plasma_profiles/ggd/velocity_mass_centre/poloidal_coefficients | Interpolation coefficients for the poloidal component, to be used for a high precision evaluation of the physical quantity with finite elements, provided per element in the grid subset (first dimension). | m.s^-1 | FLT_2D | dynamic
plasma_profiles/ggd/velocity_mass_centre/poloidal_coefficients_error_upper | Upper error for "poloidal_coefficients" | m.s^-1 | FLT_2D | dynamic
plasma_profiles/ggd/velocity_mass_centre/poloidal_coefficients_error_lower | Lower error for "poloidal_coefficients" | m.s^-1 | FLT_2D | dynamic
plasma_profiles/ggd/velocity_mass_centre/r | Component along the major radius axis, one scalar value is provided per element in the grid subset. | m.s^-1 | FLT_1D | dynamic
plasma_profiles/ggd/velocity_mass_centre/r_error_upper | Upper error for "r" | m.s^-1 | FLT_1D | dynamic
plasma_profiles/ggd/velocity_mass_centre/r_error_lower | Lower error for "r" | m.s^-1 | FLT_1D | dynamic
plasma_profiles/ggd/velocity_mass_centre/r_coefficients | Interpolation coefficients for the component along the major radius axis, to be used for a high precision evaluation of the physical quantity with finite elements, provided per element in the grid subset (first dimension). | m.s^-1 | FLT_2D | dynamic
plasma_profiles/ggd/velocity_mass_centre/r_coefficients_error_upper | Upper error for "r_coefficients" | m.s^-1 | FLT_2D | dynamic
plasma_profiles/ggd/velocity_mass_centre/r_coefficients_error_lower | Lower error for "r_coefficients" | m.s^-1 | FLT_2D | dynamic
plasma_profiles/ggd/velocity_mass_centre/phi | Toroidal component, one scalar value is provided per element in the grid subset. | m.s^-1 | FLT_1D | dynamic
plasma_profiles/ggd/velocity_mass_centre/phi_error_upper | Upper error for "phi" | m.s^-1 | FLT_1D | dynamic
plasma_profiles/ggd/velocity_mass_centre/phi_error_lower | Lower error for "phi" | m.s^-1 | FLT_1D | dynamic
plasma_profiles/ggd/velocity_mass_centre/phi_coefficients | Interpolation coefficients for the toroidal component, to be used for a high precision evaluation of the physical quantity with finite elements, provided per element in the grid subset (first dimension). | m.s^-1 | FLT_2D | dynamic
plasma_profiles/ggd/velocity_mass_centre/phi_coefficients_error_upper | Upper error for "phi_coefficients" | m.s^-1 | FLT_2D | dynamic
plasma_profiles/ggd/velocity_mass_centre/phi_coefficients_error_lower | Lower error for "phi_coefficients" | m.s^-1 | FLT_2D | dynamic
plasma_profiles/ggd/velocity_mass_centre/z | Component along the height axis, one scalar value is provided per element in the grid subset. | m.s^-1 | FLT_1D | dynamic
plasma_profiles/ggd/velocity_mass_centre/z_error_upper | Upper error for "z" | m.s^-1 | FLT_1D | dynamic
plasma_profiles/ggd/velocity_mass_centre/z_error_lower | Lower error for "z" | m.s^-1 | FLT_1D | dynamic
plasma_profiles/ggd/velocity_mass_centre/z_coefficients | Interpolation coefficients for the component along the height axis, to be used for a high precision evaluation of the physical quantity with finite elements, provided per element in the grid subset (first dimension). | m.s^-1 | FLT_2D | dynamic
plasma_profiles/ggd/velocity_mass_centre/z_coefficients_error_upper | Upper error for "z_coefficients" | m.s^-1 | FLT_2D | dynamic
plasma_profiles/ggd/velocity_mass_centre/z_coefficients_error_lower | Lower error for "z_coefficients" | m.s^-1 | FLT_2D | dynamic
plasma_profiles/ggd/velocity_parallel_over_b_field | Parallel (to magnetic field) velocity of the centre of mass of all the species (see equation 2 in the paper linked below), divided by the module of the local magnetic field, given on various grid subsets | m.s^-1.T^-1 | struct_array
plasma_profiles/ggd/velocity_parallel_over_b_field/grid_index | Index of the grid used to represent this quantity |  | INT_0D | dynamic
plasma_profiles/ggd/velocity_parallel_over_b_field/grid_subset_index | Index of the grid subset the data is provided on. Corresponds to the index used in the grid subset definition: grid_subset(:)/identifier/index |  | INT_0D | dynamic
plasma_profiles/ggd/velocity_parallel_over_b_field/values | One scalar value is provided per element in the grid subset. | m.s^-1.T^-1 | FLT_1D | dynamic
plasma_profiles/ggd/velocity_parallel_over_b_field/values_error_upper | Upper error for "values" | m.s^-1.T^-1 | FLT_1D | dynamic
plasma_profiles/ggd/velocity_parallel_over_b_field/values_error_lower | Lower error for "values" | m.s^-1.T^-1 | FLT_1D | dynamic
plasma_profiles/ggd/velocity_parallel_over_b_field/coefficients | Interpolation coefficients, to be used for a high precision evaluation of the physical quantity with finite elements, provided per element in the grid subset (first dimension). | m.s^-1.T^-1 | FLT_2D | dynamic
plasma_profiles/ggd/velocity_parallel_over_b_field/coefficients_error_upper | Upper error for "coefficients" | m.s^-1.T^-1 | FLT_2D | dynamic
plasma_profiles/ggd/velocity_parallel_over_b_field/coefficients_error_lower | Lower error for "coefficients" | m.s^-1.T^-1 | FLT_2D | dynamic
plasma_profiles/ggd/vorticity | Curl of the velocity_mass_centre vector, given on various grid subsets | s^-1 | struct_array
plasma_profiles/ggd/vorticity/grid_index | Index of the grid used to represent this quantity |  | INT_0D | dynamic
plasma_profiles/ggd/vorticity/grid_subset_index | Index of the grid subset the data is provided on. Corresponds to the index used in the grid subset definition: grid_subset(:)/identifier/index |  | INT_0D | dynamic
plasma_profiles/ggd/vorticity/radial | Radial component, one scalar value is provided per element in the grid subset. | s^-1 | FLT_1D | dynamic
plasma_profiles/ggd/vorticity/radial_error_upper | Upper error for "radial" | s^-1 | FLT_1D | dynamic
plasma_profiles/ggd/vorticity/radial_error_lower | Lower error for "radial" | s^-1 | FLT_1D | dynamic
plasma_profiles/ggd/vorticity/radial_coefficients | Interpolation coefficients for the radial component, to be used for a high precision evaluation of the physical quantity with finite elements, provided per element in the grid subset (first dimension). | s^-1 | FLT_2D | dynamic
plasma_profiles/ggd/vorticity/radial_coefficients_error_upper | Upper error for "radial_coefficients" | s^-1 | FLT_2D | dynamic
plasma_profiles/ggd/vorticity/radial_coefficients_error_lower | Lower error for "radial_coefficients" | s^-1 | FLT_2D | dynamic
plasma_profiles/ggd/vorticity/diamagnetic | Diamagnetic component, one scalar value is provided per element in the grid subset. | s^-1 | FLT_1D | dynamic
plasma_profiles/ggd/vorticity/diamagnetic_error_upper | Upper error for "diamagnetic" | s^-1 | FLT_1D | dynamic
plasma_profiles/ggd/vorticity/diamagnetic_error_lower | Lower error for "diamagnetic" | s^-1 | FLT_1D | dynamic
plasma_profiles/ggd/vorticity/diamagnetic_coefficients | Interpolation coefficients for the diamagnetic component, to be used for a high precision evaluation of the physical quantity with finite elements, provided per element in the grid subset (first dimension). | s^-1 | FLT_2D | dynamic
plasma_profiles/ggd/vorticity/diamagnetic_coefficients_error_upper | Upper error for "diamagnetic_coefficients" | s^-1 | FLT_2D | dynamic
plasma_profiles/ggd/vorticity/diamagnetic_coefficients_error_lower | Lower error for "diamagnetic_coefficients" | s^-1 | FLT_2D | dynamic
plasma_profiles/ggd/vorticity/parallel | Parallel component, one scalar value is provided per element in the grid subset. | s^-1 | FLT_1D | dynamic
plasma_profiles/ggd/vorticity/parallel_error_upper | Upper error for "parallel" | s^-1 | FLT_1D | dynamic
plasma_profiles/ggd/vorticity/parallel_error_lower | Lower error for "parallel" | s^-1 | FLT_1D | dynamic
plasma_profiles/ggd/vorticity/parallel_coefficients | Interpolation coefficients for the parallel component, to be used for a high precision evaluation of the physical quantity with finite elements, provided per element in the grid subset (first dimension). | s^-1 | FLT_2D | dynamic
plasma_profiles/ggd/vorticity/parallel_coefficients_error_upper | Upper error for "parallel_coefficients" | s^-1 | FLT_2D | dynamic
plasma_profiles/ggd/vorticity/parallel_coefficients_error_lower | Lower error for "parallel_coefficients" | s^-1 | FLT_2D | dynamic
plasma_profiles/ggd/vorticity/poloidal | Poloidal component, one scalar value is provided per element in the grid subset. | s^-1 | FLT_1D | dynamic
plasma_profiles/ggd/vorticity/poloidal_error_upper | Upper error for "poloidal" | s^-1 | FLT_1D | dynamic
plasma_profiles/ggd/vorticity/poloidal_error_lower | Lower error for "poloidal" | s^-1 | FLT_1D | dynamic
plasma_profiles/ggd/vorticity/poloidal_coefficients | Interpolation coefficients for the poloidal component, to be used for a high precision evaluation of the physical quantity with finite elements, provided per element in the grid subset (first dimension). | s^-1 | FLT_2D | dynamic
plasma_profiles/ggd/vorticity/poloidal_coefficients_error_upper | Upper error for "poloidal_coefficients" | s^-1 | FLT_2D | dynamic
plasma_profiles/ggd/vorticity/poloidal_coefficients_error_lower | Lower error for "poloidal_coefficients" | s^-1 | FLT_2D | dynamic
plasma_profiles/ggd/vorticity/r | Component along the major radius axis, one scalar value is provided per element in the grid subset. | s^-1 | FLT_1D | dynamic
plasma_profiles/ggd/vorticity/r_error_upper | Upper error for "r" | s^-1 | FLT_1D | dynamic
plasma_profiles/ggd/vorticity/r_error_lower | Lower error for "r" | s^-1 | FLT_1D | dynamic
plasma_profiles/ggd/vorticity/r_coefficients | Interpolation coefficients for the component along the major radius axis, to be used for a high precision evaluation of the physical quantity with finite elements, provided per element in the grid subset (first dimension). | s^-1 | FLT_2D | dynamic
plasma_profiles/ggd/vorticity/r_coefficients_error_upper | Upper error for "r_coefficients" | s^-1 | FLT_2D | dynamic
plasma_profiles/ggd/vorticity/r_coefficients_error_lower | Lower error for "r_coefficients" | s^-1 | FLT_2D | dynamic
plasma_profiles/ggd/vorticity/phi | Toroidal component, one scalar value is provided per element in the grid subset. | s^-1 | FLT_1D | dynamic
plasma_profiles/ggd/vorticity/phi_error_upper | Upper error for "phi" | s^-1 | FLT_1D | dynamic
plasma_profiles/ggd/vorticity/phi_error_lower | Lower error for "phi" | s^-1 | FLT_1D | dynamic
plasma_profiles/ggd/vorticity/phi_coefficients | Interpolation coefficients for the toroidal component, to be used for a high precision evaluation of the physical quantity with finite elements, provided per element in the grid subset (first dimension). | s^-1 | FLT_2D | dynamic
plasma_profiles/ggd/vorticity/phi_coefficients_error_upper | Upper error for "phi_coefficients" | s^-1 | FLT_2D | dynamic
plasma_profiles/ggd/vorticity/phi_coefficients_error_lower | Lower error for "phi_coefficients" | s^-1 | FLT_2D | dynamic
plasma_profiles/ggd/vorticity/z | Component along the height axis, one scalar value is provided per element in the grid subset. | s^-1 | FLT_1D | dynamic
plasma_profiles/ggd/vorticity/z_error_upper | Upper error for "z" | s^-1 | FLT_1D | dynamic
plasma_profiles/ggd/vorticity/z_error_lower | Lower error for "z" | s^-1 | FLT_1D | dynamic
plasma_profiles/ggd/vorticity/z_coefficients | Interpolation coefficients for the component along the height axis, to be used for a high precision evaluation of the physical quantity with finite elements, provided per element in the grid subset (first dimension). | s^-1 | FLT_2D | dynamic
plasma_profiles/ggd/vorticity/z_coefficients_error_upper | Upper error for "z_coefficients" | s^-1 | FLT_2D | dynamic
plasma_profiles/ggd/vorticity/z_coefficients_error_lower | Lower error for "z_coefficients" | s^-1 | FLT_2D | dynamic
plasma_profiles/ggd/vorticity_over_r | Vorticity divided by the local major radius, given on various grid subsets | m^-1.s^-1 | struct_array
plasma_profiles/ggd/vorticity_over_r/grid_index | Index of the grid used to represent this quantity |  | INT_0D | dynamic
plasma_profiles/ggd/vorticity_over_r/grid_subset_index | Index of the grid subset the data is provided on. Corresponds to the index used in the grid subset definition: grid_subset(:)/identifier/index |  | INT_0D | dynamic
plasma_profiles/ggd/vorticity_over_r/radial | Radial component, one scalar value is provided per element in the grid subset. | m^-1.s^-1 | FLT_1D | dynamic
plasma_profiles/ggd/vorticity_over_r/radial_error_upper | Upper error for "radial" | m^-1.s^-1 | FLT_1D | dynamic
plasma_profiles/ggd/vorticity_over_r/radial_error_lower | Lower error for "radial" | m^-1.s^-1 | FLT_1D | dynamic
plasma_profiles/ggd/vorticity_over_r/radial_coefficients | Interpolation coefficients for the radial component, to be used for a high precision evaluation of the physical quantity with finite elements, provided per element in the grid subset (first dimension). | m^-1.s^-1 | FLT_2D | dynamic
plasma_profiles/ggd/vorticity_over_r/radial_coefficients_error_upper | Upper error for "radial_coefficients" | m^-1.s^-1 | FLT_2D | dynamic
plasma_profiles/ggd/vorticity_over_r/radial_coefficients_error_lower | Lower error for "radial_coefficients" | m^-1.s^-1 | FLT_2D | dynamic
plasma_profiles/ggd/vorticity_over_r/diamagnetic | Diamagnetic component, one scalar value is provided per element in the grid subset. | m^-1.s^-1 | FLT_1D | dynamic
plasma_profiles/ggd/vorticity_over_r/diamagnetic_error_upper | Upper error for "diamagnetic" | m^-1.s^-1 | FLT_1D | dynamic
plasma_profiles/ggd/vorticity_over_r/diamagnetic_error_lower | Lower error for "diamagnetic" | m^-1.s^-1 | FLT_1D | dynamic
plasma_profiles/ggd/vorticity_over_r/diamagnetic_coefficients | Interpolation coefficients for the diamagnetic component, to be used for a high precision evaluation of the physical quantity with finite elements, provided per element in the grid subset (first dimension). | m^-1.s^-1 | FLT_2D | dynamic
plasma_profiles/ggd/vorticity_over_r/diamagnetic_coefficients_error_upper | Upper error for "diamagnetic_coefficients" | m^-1.s^-1 | FLT_2D | dynamic
plasma_profiles/ggd/vorticity_over_r/diamagnetic_coefficients_error_lower | Lower error for "diamagnetic_coefficients" | m^-1.s^-1 | FLT_2D | dynamic
plasma_profiles/ggd/vorticity_over_r/parallel | Parallel component, one scalar value is provided per element in the grid subset. | m^-1.s^-1 | FLT_1D | dynamic
plasma_profiles/ggd/vorticity_over_r/parallel_error_upper | Upper error for "parallel" | m^-1.s^-1 | FLT_1D | dynamic
plasma_profiles/ggd/vorticity_over_r/parallel_error_lower | Lower error for "parallel" | m^-1.s^-1 | FLT_1D | dynamic
plasma_profiles/ggd/vorticity_over_r/parallel_coefficients | Interpolation coefficients for the parallel component, to be used for a high precision evaluation of the physical quantity with finite elements, provided per element in the grid subset (first dimension). | m^-1.s^-1 | FLT_2D | dynamic
plasma_profiles/ggd/vorticity_over_r/parallel_coefficients_error_upper | Upper error for "parallel_coefficients" | m^-1.s^-1 | FLT_2D | dynamic
plasma_profiles/ggd/vorticity_over_r/parallel_coefficients_error_lower | Lower error for "parallel_coefficients" | m^-1.s^-1 | FLT_2D | dynamic
plasma_profiles/ggd/vorticity_over_r/poloidal | Poloidal component, one scalar value is provided per element in the grid subset. | m^-1.s^-1 | FLT_1D | dynamic
plasma_profiles/ggd/vorticity_over_r/poloidal_error_upper | Upper error for "poloidal" | m^-1.s^-1 | FLT_1D | dynamic
plasma_profiles/ggd/vorticity_over_r/poloidal_error_lower | Lower error for "poloidal" | m^-1.s^-1 | FLT_1D | dynamic
plasma_profiles/ggd/vorticity_over_r/poloidal_coefficients | Interpolation coefficients for the poloidal component, to be used for a high precision evaluation of the physical quantity with finite elements, provided per element in the grid subset (first dimension). | m^-1.s^-1 | FLT_2D | dynamic
plasma_profiles/ggd/vorticity_over_r/poloidal_coefficients_error_upper | Upper error for "poloidal_coefficients" | m^-1.s^-1 | FLT_2D | dynamic
plasma_profiles/ggd/vorticity_over_r/poloidal_coefficients_error_lower | Lower error for "poloidal_coefficients" | m^-1.s^-1 | FLT_2D | dynamic
plasma_profiles/ggd/vorticity_over_r/r | Component along the major radius axis, one scalar value is provided per element in the grid subset. | m^-1.s^-1 | FLT_1D | dynamic
plasma_profiles/ggd/vorticity_over_r/r_error_upper | Upper error for "r" | m^-1.s^-1 | FLT_1D | dynamic
plasma_profiles/ggd/vorticity_over_r/r_error_lower | Lower error for "r" | m^-1.s^-1 | FLT_1D | dynamic
plasma_profiles/ggd/vorticity_over_r/r_coefficients | Interpolation coefficients for the component along the major radius axis, to be used for a high precision evaluation of the physical quantity with finite elements, provided per element in the grid subset (first dimension). | m^-1.s^-1 | FLT_2D | dynamic
plasma_profiles/ggd/vorticity_over_r/r_coefficients_error_upper | Upper error for "r_coefficients" | m^-1.s^-1 | FLT_2D | dynamic
plasma_profiles/ggd/vorticity_over_r/r_coefficients_error_lower | Lower error for "r_coefficients" | m^-1.s^-1 | FLT_2D | dynamic
plasma_profiles/ggd/vorticity_over_r/phi | Toroidal component, one scalar value is provided per element in the grid subset. | m^-1.s^-1 | FLT_1D | dynamic
plasma_profiles/ggd/vorticity_over_r/phi_error_upper | Upper error for "phi" | m^-1.s^-1 | FLT_1D | dynamic
plasma_profiles/ggd/vorticity_over_r/phi_error_lower | Lower error for "phi" | m^-1.s^-1 | FLT_1D | dynamic
plasma_profiles/ggd/vorticity_over_r/phi_coefficients | Interpolation coefficients for the toroidal component, to be used for a high precision evaluation of the physical quantity with finite elements, provided per element in the grid subset (first dimension). | m^-1.s^-1 | FLT_2D | dynamic
plasma_profiles/ggd/vorticity_over_r/phi_coefficients_error_upper | Upper error for "phi_coefficients" | m^-1.s^-1 | FLT_2D | dynamic
plasma_profiles/ggd/vorticity_over_r/phi_coefficients_error_lower | Lower error for "phi_coefficients" | m^-1.s^-1 | FLT_2D | dynamic
plasma_profiles/ggd/vorticity_over_r/z | Component along the height axis, one scalar value is provided per element in the grid subset. | m^-1.s^-1 | FLT_1D | dynamic
plasma_profiles/ggd/vorticity_over_r/z_error_upper | Upper error for "z" | m^-1.s^-1 | FLT_1D | dynamic
plasma_profiles/ggd/vorticity_over_r/z_error_lower | Lower error for "z" | m^-1.s^-1 | FLT_1D | dynamic
plasma_profiles/ggd/vorticity_over_r/z_coefficients | Interpolation coefficients for the component along the height axis, to be used for a high precision evaluation of the physical quantity with finite elements, provided per element in the grid subset (first dimension). | m^-1.s^-1 | FLT_2D | dynamic
plasma_profiles/ggd/vorticity_over_r/z_coefficients_error_upper | Upper error for "z_coefficients" | m^-1.s^-1 | FLT_2D | dynamic
plasma_profiles/ggd/vorticity_over_r/z_coefficients_error_lower | Lower error for "z_coefficients" | m^-1.s^-1 | FLT_2D | dynamic
plasma_profiles/ggd/time | Time | s | FLT_0D | dynamic
plasma_profiles/ggd_fast | Quantities provided at a faster sampling rate than the full ggd quantities. These are either integrated quantities or local quantities provided on a reduced set of positions. Positions and integration domains are described by a set of grid_subsets (of size 1 for a position). |  | struct_array | dynamic
plasma_profiles/ggd_fast/electrons | Quantities related to the electrons |  | structure
plasma_profiles/ggd_fast/electrons/temperature | Temperature, given at various positions (grid subset of size 1) | eV | struct_array
plasma_profiles/ggd_fast/electrons/temperature/grid_index | Index of the grid used to represent this quantity |  | INT_0D | dynamic
plasma_profiles/ggd_fast/electrons/temperature/grid_subset_index | Index of the grid subset the data is provided on. Corresponds to the index used in the grid subset definition: grid_subset(:)/identifier/index |  | INT_0D | dynamic
plasma_profiles/ggd_fast/electrons/temperature/value | Scalar value of the quantity on the grid subset (corresponding to a single local position or to an integrated value over the subset) | eV | FLT_0D | dynamic
plasma_profiles/ggd_fast/electrons/temperature/value_error_upper | Upper error for "value" | eV | FLT_0D | dynamic
plasma_profiles/ggd_fast/electrons/temperature/value_error_lower | Lower error for "value" | eV | FLT_0D | dynamic
plasma_profiles/ggd_fast/electrons/density | Density (thermal+non-thermal), given at various positions (grid subset of size 1) | m^-3 | struct_array
plasma_profiles/ggd_fast/electrons/density/grid_index | Index of the grid used to represent this quantity |  | INT_0D | dynamic
plasma_profiles/ggd_fast/electrons/density/grid_subset_index | Index of the grid subset the data is provided on. Corresponds to the index used in the grid subset definition: grid_subset(:)/identifier/index |  | INT_0D | dynamic
plasma_profiles/ggd_fast/electrons/density/value | Scalar value of the quantity on the grid subset (corresponding to a single local position or to an integrated value over the subset) | m^-3 | FLT_0D | dynamic
plasma_profiles/ggd_fast/electrons/density/value_error_upper | Upper error for "value" | m^-3 | FLT_0D | dynamic
plasma_profiles/ggd_fast/electrons/density/value_error_lower | Lower error for "value" | m^-3 | FLT_0D | dynamic
plasma_profiles/ggd_fast/ion | Quantities related to the different ion species |  | struct_array
plasma_profiles/ggd_fast/ion/element | List of elements forming the atom or molecule |  | struct_array
plasma_profiles/ggd_fast/ion/element/a | Mass of atom | u | FLT_0D | dynamic
plasma_profiles/ggd_fast/ion/element/a_error_upper | Upper error for "a" | u | FLT_0D | dynamic
plasma_profiles/ggd_fast/ion/element/a_error_lower | Lower error for "a" | u | FLT_0D | dynamic
plasma_profiles/ggd_fast/ion/element/z_n | Nuclear charge | e | INT_0D | dynamic
plasma_profiles/ggd_fast/ion/element/atoms_n | Number of atoms of this element in the molecule |  | INT_0D | dynamic
plasma_profiles/ggd_fast/ion/z_ion | Ion charge (of the dominant ionisation state; lumped ions are allowed). | e | FLT_0D | dynamic
plasma_profiles/ggd_fast/ion/z_ion_error_upper | Upper error for "z_ion" | e | FLT_0D | dynamic
plasma_profiles/ggd_fast/ion/z_ion_error_lower | Lower error for "z_ion" | e | FLT_0D | dynamic
plasma_profiles/ggd_fast/ion/name | String identifying the species (e.g. H+, D+, T+, He+2, C+, D2, DT, CD4, ...) |  | STR_0D | dynamic
plasma_profiles/ggd_fast/ion/neutral_index | Index of the corresponding neutral species in the ../../neutral array |  | INT_0D | dynamic
plasma_profiles/ggd_fast/ion/content | Particle content = total number of particles for this ion species in the volume of the grid subset, for various grid subsets | 1 | struct_array
plasma_profiles/ggd_fast/ion/content/grid_index | Index of the grid used to represent this quantity |  | INT_0D | dynamic
plasma_profiles/ggd_fast/ion/content/grid_subset_index | Index of the grid subset the data is provided on. Corresponds to the index used in the grid subset definition: grid_subset(:)/identifier/index |  | INT_0D | dynamic
plasma_profiles/ggd_fast/ion/content/value | Scalar value of the quantity on the grid subset (corresponding to a single local position or to an integrated value over the subset) | 1 | FLT_0D | dynamic
plasma_profiles/ggd_fast/ion/content/value_error_upper | Upper error for "value" | 1 | FLT_0D | dynamic
plasma_profiles/ggd_fast/ion/content/value_error_lower | Lower error for "value" | 1 | FLT_0D | dynamic
plasma_profiles/ggd_fast/ion/temperature | Temperature (average over states when multiple states are considered), given at various positions (grid subset of size 1) | eV | struct_array
plasma_profiles/ggd_fast/ion/temperature/grid_index | Index of the grid used to represent this quantity |  | INT_0D | dynamic
plasma_profiles/ggd_fast/ion/temperature/grid_subset_index | Index of the grid subset the data is provided on. Corresponds to the index used in the grid subset definition: grid_subset(:)/identifier/index |  | INT_0D | dynamic
plasma_profiles/ggd_fast/ion/temperature/value | Scalar value of the quantity on the grid subset (corresponding to a single local position or to an integrated value over the subset) | eV | FLT_0D | dynamic
plasma_profiles/ggd_fast/ion/temperature/value_error_upper | Upper error for "value" | eV | FLT_0D | dynamic
plasma_profiles/ggd_fast/ion/temperature/value_error_lower | Lower error for "value" | eV | FLT_0D | dynamic
plasma_profiles/ggd_fast/ion/density | Density (thermal+non-thermal) (sum over states when multiple states are considered), given at various positions (grid subset of size 1) | m^-3 | struct_array
plasma_profiles/ggd_fast/ion/density/grid_index | Index of the grid used to represent this quantity |  | INT_0D | dynamic
plasma_profiles/ggd_fast/ion/density/grid_subset_index | Index of the grid subset the data is provided on. Corresponds to the index used in the grid subset definition: grid_subset(:)/identifier/index |  | INT_0D | dynamic
plasma_profiles/ggd_fast/ion/density/value | Scalar value of the quantity on the grid subset (corresponding to a single local position or to an integrated value over the subset) | m^-3 | FLT_0D | dynamic
plasma_profiles/ggd_fast/ion/density/value_error_upper | Upper error for "value" | m^-3 | FLT_0D | dynamic
plasma_profiles/ggd_fast/ion/density/value_error_lower | Lower error for "value" | m^-3 | FLT_0D | dynamic
plasma_profiles/ggd_fast/energy_thermal | Plasma energy content = 3/2 * integral over the volume of the grid subset of the thermal pressure (summed over all species), for various grid subsets | J | struct_array
plasma_profiles/ggd_fast/energy_thermal/grid_index | Index of the grid used to represent this quantity |  | INT_0D | dynamic
plasma_profiles/ggd_fast/energy_thermal/grid_subset_index | Index of the grid subset the data is provided on. Corresponds to the index used in the grid subset definition: grid_subset(:)/identifier/index |  | INT_0D | dynamic
plasma_profiles/ggd_fast/energy_thermal/value | Scalar value of the quantity on the grid subset (corresponding to a single local position or to an integrated value over the subset) | J | FLT_0D | dynamic
plasma_profiles/ggd_fast/energy_thermal/value_error_upper | Upper error for "value" | J | FLT_0D | dynamic
plasma_profiles/ggd_fast/energy_thermal/value_error_lower | Lower error for "value" | J | FLT_0D | dynamic
plasma_profiles/ggd_fast/time | Time | s | FLT_0D | dynamic
plasma_profiles/covariance | User defined covariance matrix. The covariance of various quantities can be stored here, these quantities are referred to by giving their IDS path in the rows_uri list |  | structure
plasma_profiles/covariance/description | Description of this covariance matrix |  | STR_0D | constant
plasma_profiles/covariance/rows_uri | List of URIs corresponding to the rows (1st dimension) of the covariance matrix. If not all indices of a given node are used, they must be listed explicitly e.g. rows_uri(i) = pf_active:1/coil(i) will refer to a list of indices of the occurrence 1 of the pf_active IDS of this data entry. If the rows correspond to all indices of a given vector it is sufficient to give a single URI where this vector is denoted using the (:) implicit notation, e.g. rows_uri(1) = /grid_ggd(3)/grid_subset(2)/elements(:). |  | STR_1D | constant
plasma_profiles/covariance/data | Covariance matrix | mixed | FLT_2D | constant
plasma_profiles/covariance/data_error_upper | Upper error for "data" | mixed | FLT_2D | constant
plasma_profiles/covariance/data_error_lower | Lower error for "data" | mixed | FLT_2D | constant
plasma_profiles/statistics | Statistics for various time slices |  | struct_array | dynamic
plasma_profiles/statistics/quantity_2d | Set of 2D quantities on which statistics are provided. 2D means 1D+time dimension, so either a 1D quantity within a dynamic array of structure, or a 2D dynamic quantity outside of an array of structure. Therefore the resulting statistical value is 1D for a given statistics time slice. |  | struct_array
plasma_profiles/statistics/quantity_2d/path | Path of the quantity within the IDS, following the syntax given in the link below |  | STR_0D | dynamic
plasma_profiles/statistics/quantity_2d/statistics_type | Set of statistics types applied to the quantity |  | struct_array
plasma_profiles/statistics/quantity_2d/statistics_type/identifier | Identifier of the statistics type |  | structure
plasma_profiles/statistics/quantity_2d/statistics_type/identifier/name | Short string identifier |  | STR_0D | dynamic
plasma_profiles/statistics/quantity_2d/statistics_type/identifier/index | Integer identifier (enumeration index within a list). Private identifier values must be indicated by a negative index. |  | INT_0D | dynamic
plasma_profiles/statistics/quantity_2d/statistics_type/identifier/description | Verbose description |  | STR_0D | dynamic
plasma_profiles/statistics/quantity_2d/statistics_type/value | Value of the statistics for that quantity, the array corresponding to the first dimension of the original 2D quantity | mixed | FLT_1D | dynamic
plasma_profiles/statistics/quantity_2d/statistics_type/value_error_upper | Upper error for "value" | mixed | FLT_1D | dynamic
plasma_profiles/statistics/quantity_2d/statistics_type/value_error_lower | Lower error for "value" | mixed | FLT_1D | dynamic
plasma_profiles/statistics/quantity_2d/statistics_type/grid_subset_index | Only if the statistics value is given on a different GGD grid subset than the original quantity (e.g. if the statistics has worked over a dimension of the GGD), index of the new grid subset the statistics value is provided on. Corresponds to the index used in the grid subset definition: grid_subset(:)/identifier/index |  | INT_0D | dynamic
plasma_profiles/statistics/quantity_2d/statistics_type/grid_index | Only if the statistics value is given on a different GGD grid subset than the original quantity (e.g. if the statistics has worked over a dimension of the GGD), index of the grid used to represent the statistics value |  | INT_0D | dynamic
plasma_profiles/statistics/quantity_2d/statistics_type/uq_input_path | For Sobol index only, path to the related the uq_input quantity, e.g. ../../../uq_input_2d(3) |  | INT_0D | dynamic
plasma_profiles/statistics/quantity_2d/distribution | Probability distribution function of the quantity |  | structure
plasma_profiles/statistics/quantity_2d/distribution/bins | Bins of quantitiy values, defined for each element (first dimension) corresponding to the first dimension of the original 2D quantity | mixed | FLT_2D | dynamic
plasma_profiles/statistics/quantity_2d/distribution/bins_error_upper | Upper error for "bins" | mixed | FLT_2D | dynamic
plasma_profiles/statistics/quantity_2d/distribution/bins_error_lower | Lower error for "bins" | mixed | FLT_2D | dynamic
plasma_profiles/statistics/quantity_2d/distribution/probability | Probability to have a value of the quantity between bins(n) and bins(n+1) (thus the size of its second dimension is the size of the second dimension of the bins array - 1). The first dimension correspond to the first dimension of the original 2D quantity | 1 | FLT_2D | dynamic
plasma_profiles/statistics/quantity_2d/distribution/probability_error_upper | Upper error for "probability" | 1 | FLT_2D | dynamic
plasma_profiles/statistics/quantity_2d/distribution/probability_error_lower | Lower error for "probability" | 1 | FLT_2D | dynamic
plasma_profiles/statistics/uq_input_2d | If the statistics are based on an uncertainty quantification process, set of 2D input quantities that are varied |  | struct_array
plasma_profiles/statistics/uq_input_2d/path | Path of the quantity within the IDS, following the syntax given in the link below |  | STR_0D | dynamic
plasma_profiles/statistics/uq_input_2d/distribution | Probability distribution function of the quantity |  | structure
plasma_profiles/statistics/uq_input_2d/distribution/bins | Bins of quantitiy values, defined for each element (first dimension) corresponding to the first dimension of the original 2D quantity | mixed | FLT_2D | dynamic
plasma_profiles/statistics/uq_input_2d/distribution/bins_error_upper | Upper error for "bins" | mixed | FLT_2D | dynamic
plasma_profiles/statistics/uq_input_2d/distribution/bins_error_lower | Lower error for "bins" | mixed | FLT_2D | dynamic
plasma_profiles/statistics/uq_input_2d/distribution/probability | Probability to have a value of the quantity between bins(n) and bins(n+1) (thus the size of its second dimension is the size of the second dimension of the bins array - 1). The first dimension correspond to the first dimension of the original 2D quantity | 1 | FLT_2D | dynamic
plasma_profiles/statistics/uq_input_2d/distribution/probability_error_upper | Upper error for "probability" | 1 | FLT_2D | dynamic
plasma_profiles/statistics/uq_input_2d/distribution/probability_error_lower | Lower error for "probability" | 1 | FLT_2D | dynamic
plasma_profiles/statistics/time_width | Width of the time interval over which the statistics have been calculated. By convention, the time interval starts at time-time_width and ends at time. | s | FLT_0D | dynamic
plasma_profiles/statistics/time_width_error_upper | Upper error for "time_width" | s | FLT_0D | dynamic
plasma_profiles/statistics/time_width_error_lower | Lower error for "time_width" | s | FLT_0D | dynamic
plasma_profiles/statistics/time | Time | s | FLT_0D | dynamic
plasma_profiles/code | Generic decription of the code-specific parameters for the code that has produced this IDS |  | structure
plasma_profiles/code/name | Name of software generating IDS |  | STR_0D | constant
plasma_profiles/code/description | Short description of the software (type, purpose) |  | STR_0D | constant
plasma_profiles/code/commit | Unique commit reference of software |  | STR_0D | constant
plasma_profiles/code/version | Unique version (tag) of software |  | STR_0D | constant
plasma_profiles/code/repository | URL of software repository |  | STR_0D | constant
plasma_profiles/code/parameters | List of the code specific parameters in XML format |  | STR_0D | constant
plasma_profiles/code/output_flag | Output flag : 0 means the run is successful, other values mean some difficulty has been encountered, the exact meaning is then code specific. Negative values mean the result shall not be used. |  | INT_1D | dynamic
plasma_profiles/code/library | List of external libraries used by the code that has produced this IDS |  | struct_array
plasma_profiles/code/library/name | Name of software |  | STR_0D | constant
plasma_profiles/code/library/description | Short description of the software (type, purpose) |  | STR_0D | constant
plasma_profiles/code/library/commit | Unique commit reference of software |  | STR_0D | constant
plasma_profiles/code/library/version | Unique version (tag) of software |  | STR_0D | constant
plasma_profiles/code/library/repository | URL of software repository |  | STR_0D | constant
plasma_profiles/code/library/parameters | List of the code specific parameters in XML format |  | STR_0D | constant
plasma_profiles/time | Generic time | s | FLT_1D | dynamic
plasma_sources | Plasma sources. This IDS is a prototype based on the merge of core_sources and edge_sources. Energy terms correspond to the full kinetic energy equation (i.e. the energy flux takes into account the energy transported by the particle flux) |  | IDS | dynamic
plasma_sources/ids_properties | Interface Data Structure properties. This element identifies the node above as an IDS |  | structure
plasma_sources/ids_properties/comment | Any comment describing the content of this IDS |  | STR_0D | constant
plasma_sources/ids_properties/name | User-defined name for this IDS occurrence |  | STR_0D | constant
plasma_sources/ids_properties/homogeneous_time | This node must be filled (with 0, 1, or 2) for the IDS to be valid. If 1, the time of this IDS is homogeneous, i.e. the time values for this IDS are stored in the time node just below the root of this IDS. If 0, the time values are stored in the various time fields at lower levels in the tree. In the case only constant or static nodes are filled within the IDS, homogeneous_time must be set to 2 |  | INT_0D | constant
plasma_sources/ids_properties/occurrence_type | Type of data contained in this occurrence |  | structure
plasma_sources/ids_properties/occurrence_type/name | Short string identifier |  | STR_0D | constant
plasma_sources/ids_properties/occurrence_type/index | Integer identifier (enumeration index within a list). Private identifier values must be indicated by a negative index. |  | INT_0D | constant
plasma_sources/ids_properties/occurrence_type/description | Verbose description |  | STR_0D | constant
plasma_sources/ids_properties/provider | Name of the person in charge of producing this data |  | STR_0D | constant
plasma_sources/ids_properties/creation_date | Date at which this data has been produced |  | STR_0D | constant
plasma_sources/ids_properties/version_put | Version of the access layer package used to PUT this IDS |  | structure
plasma_sources/ids_properties/version_put/data_dictionary | Version of Data Dictionary used to PUT this IDS |  | STR_0D | constant
plasma_sources/ids_properties/version_put/access_layer | Version of Access Layer used to PUT this IDS |  | STR_0D | constant
plasma_sources/ids_properties/version_put/access_layer_language | Programming language of the Access Layer high level API used to PUT this IDS |  | STR_0D | constant
plasma_sources/ids_properties/provenance | Provenance information about this IDS |  | structure
plasma_sources/ids_properties/provenance/node | Set of IDS nodes for which the provenance is given. The provenance information applies to the whole structure below the IDS node. For documenting provenance information for the whole IDS, set the size of this array of structure to 1 and leave the child "path" node empty |  | struct_array | constant
plasma_sources/ids_properties/provenance/node/path | Path of the node within the IDS, following the syntax given in the link below. If empty, means the provenance information applies to the whole IDS. |  | STR_0D | constant
plasma_sources/ids_properties/provenance/node/reference | List of references used to populate or calculate this node, identified as explained below. In case the node is the result of of a calculation / data processing, the reference is an input to the process described in the "code" structure at the root of the IDS. The reference can be an IDS (identified by a URI or a persitent identifier, see syntax in the link below) or non-IDS data imported directly from an non-IMAS database (identified by the command used to import the reference, or the persistent identifier of the data reference). Often data are obtained by a chain of processes, however only the last process input are recorded here. The full chain of provenance has then to be reconstructed recursively from the provenance information contained in the data references. |  | struct_array
plasma_sources/ids_properties/provenance/node/reference/name | Reference name |  | STR_0D | constant
plasma_sources/ids_properties/provenance/node/reference/timestamp | Date and time (UTC) at which the reference was created, expressed in a human readable form (ISO 8601) : the format of the string shall be : YYYY-MM-DDTHH:MM:SSZ. Example : 2020-07-24T14:19:00Z |  | STR_0D | constant
plasma_sources/ids_properties/plugins | Information about the plugins used to write/read this IDS. This structure is filled automatically by the Access Layer at GET/PUT time, no need to fill it via a user program. |  | structure
plasma_sources/ids_properties/plugins/node | Set of IDS nodes for which a plugin has been applied |  | struct_array | constant
plasma_sources/ids_properties/plugins/node/path | Path of the node within the IDS, following the syntax given in the link below. If empty, means the plugin applies to the whole IDS. |  | STR_0D | constant
plasma_sources/ids_properties/plugins/node/put_operation | Plugins used to PUT a node (potentially, multiple plugins can be applied, if so they are listed by order of application) |  | struct_array
plasma_sources/ids_properties/plugins/node/put_operation/name | Name of software used |  | STR_0D | constant
plasma_sources/ids_properties/plugins/node/put_operation/description | Short description of the software (type, purpose) |  | STR_0D | constant
plasma_sources/ids_properties/plugins/node/put_operation/commit | Unique commit reference of software |  | STR_0D | constant
plasma_sources/ids_properties/plugins/node/put_operation/version | Unique version (tag) of software |  | STR_0D | constant
plasma_sources/ids_properties/plugins/node/put_operation/repository | URL of software repository |  | STR_0D | constant
plasma_sources/ids_properties/plugins/node/put_operation/parameters | List of the code specific parameters in XML format |  | STR_0D | constant
plasma_sources/ids_properties/plugins/node/put_operation/library | List of external libraries used by the code that has produced this IDS |  | struct_array
plasma_sources/ids_properties/plugins/node/put_operation/library/name | Name of software |  | STR_0D | constant
plasma_sources/ids_properties/plugins/node/put_operation/library/description | Short description of the software (type, purpose) |  | STR_0D | constant
plasma_sources/ids_properties/plugins/node/put_operation/library/commit | Unique commit reference of software |  | STR_0D | constant
plasma_sources/ids_properties/plugins/node/put_operation/library/version | Unique version (tag) of software |  | STR_0D | constant
plasma_sources/ids_properties/plugins/node/put_operation/library/repository | URL of software repository |  | STR_0D | constant
plasma_sources/ids_properties/plugins/node/put_operation/library/parameters | List of the code specific parameters in XML format |  | STR_0D | constant
plasma_sources/ids_properties/plugins/node/readback | Plugins to be used to read back a node (potentially, multiple plugins can be applied, listed in reverse order of application) |  | struct_array
plasma_sources/ids_properties/plugins/node/readback/name | Name of software used |  | STR_0D | constant
plasma_sources/ids_properties/plugins/node/readback/description | Short description of the software (type, purpose) |  | STR_0D | constant
plasma_sources/ids_properties/plugins/node/readback/commit | Unique commit reference of software |  | STR_0D | constant
plasma_sources/ids_properties/plugins/node/readback/version | Unique version (tag) of software |  | STR_0D | constant
plasma_sources/ids_properties/plugins/node/readback/repository | URL of software repository |  | STR_0D | constant
plasma_sources/ids_properties/plugins/node/readback/parameters | List of the code specific parameters in XML format |  | STR_0D | constant
plasma_sources/ids_properties/plugins/node/readback/library | List of external libraries used by the code that has produced this IDS |  | struct_array
plasma_sources/ids_properties/plugins/node/readback/library/name | Name of software |  | STR_0D | constant
plasma_sources/ids_properties/plugins/node/readback/library/description | Short description of the software (type, purpose) |  | STR_0D | constant
plasma_sources/ids_properties/plugins/node/readback/library/commit | Unique commit reference of software |  | STR_0D | constant
plasma_sources/ids_properties/plugins/node/readback/library/version | Unique version (tag) of software |  | STR_0D | constant
plasma_sources/ids_properties/plugins/node/readback/library/repository | URL of software repository |  | STR_0D | constant
plasma_sources/ids_properties/plugins/node/readback/library/parameters | List of the code specific parameters in XML format |  | STR_0D | constant
plasma_sources/ids_properties/plugins/node/get_operation | Plugins actually used to read back a node (potentially, multiple plugins can be applied, listed in reverse order of application). This information is filled by the plugin infrastructure during the GET operation. |  | struct_array
plasma_sources/ids_properties/plugins/node/get_operation/name | Name of software used |  | STR_0D | constant
plasma_sources/ids_properties/plugins/node/get_operation/description | Short description of the software (type, purpose) |  | STR_0D | constant
plasma_sources/ids_properties/plugins/node/get_operation/commit | Unique commit reference of software |  | STR_0D | constant
plasma_sources/ids_properties/plugins/node/get_operation/version | Unique version (tag) of software |  | STR_0D | constant
plasma_sources/ids_properties/plugins/node/get_operation/repository | URL of software repository |  | STR_0D | constant
plasma_sources/ids_properties/plugins/node/get_operation/parameters | List of the code specific parameters in XML format |  | STR_0D | constant
plasma_sources/ids_properties/plugins/node/get_operation/library | List of external libraries used by the code that has produced this IDS |  | struct_array
plasma_sources/ids_properties/plugins/node/get_operation/library/name | Name of software |  | STR_0D | constant
plasma_sources/ids_properties/plugins/node/get_operation/library/description | Short description of the software (type, purpose) |  | STR_0D | constant
plasma_sources/ids_properties/plugins/node/get_operation/library/commit | Unique commit reference of software |  | STR_0D | constant
plasma_sources/ids_properties/plugins/node/get_operation/library/version | Unique version (tag) of software |  | STR_0D | constant
plasma_sources/ids_properties/plugins/node/get_operation/library/repository | URL of software repository |  | STR_0D | constant
plasma_sources/ids_properties/plugins/node/get_operation/library/parameters | List of the code specific parameters in XML format |  | STR_0D | constant
plasma_sources/ids_properties/plugins/infrastructure_put | Plugin infrastructure used to PUT the data |  | structure
plasma_sources/ids_properties/plugins/infrastructure_put/name | Name of software used |  | STR_0D | constant
plasma_sources/ids_properties/plugins/infrastructure_put/description | Short description of the software (type, purpose) |  | STR_0D | constant
plasma_sources/ids_properties/plugins/infrastructure_put/commit | Unique commit reference of software |  | STR_0D | constant
plasma_sources/ids_properties/plugins/infrastructure_put/version | Unique version (tag) of software |  | STR_0D | constant
plasma_sources/ids_properties/plugins/infrastructure_put/repository | URL of software repository |  | STR_0D | constant
plasma_sources/ids_properties/plugins/infrastructure_get | Plugin infrastructure used to GET the data |  | structure
plasma_sources/ids_properties/plugins/infrastructure_get/name | Name of software used |  | STR_0D | constant
plasma_sources/ids_properties/plugins/infrastructure_get/description | Short description of the software (type, purpose) |  | STR_0D | constant
plasma_sources/ids_properties/plugins/infrastructure_get/commit | Unique commit reference of software |  | STR_0D | constant
plasma_sources/ids_properties/plugins/infrastructure_get/version | Unique version (tag) of software |  | STR_0D | constant
plasma_sources/ids_properties/plugins/infrastructure_get/repository | URL of software repository |  | STR_0D | constant
plasma_sources/midplane | Choice of midplane definition (use the lowest index number if more than one value is relevant) |  | structure
plasma_sources/midplane/name | Short string identifier |  | STR_0D | static
plasma_sources/midplane/index | Integer identifier (enumeration index within a list). Private identifier values must be indicated by a negative index. |  | INT_0D | static
plasma_sources/midplane/description | Verbose description |  | STR_0D | static
plasma_sources/vacuum_toroidal_field | Characteristics of the vacuum toroidal field (used in rho_Tor definition and in the normalization of current densities) |  | structure
plasma_sources/vacuum_toroidal_field/r0 | Reference major radius where the vacuum toroidal magnetic field is given (usually a fixed position such as the middle of the vessel at the equatorial midplane) | m | FLT_0D | constant
plasma_sources/vacuum_toroidal_field/r0_error_upper | Upper error for "r0" | m | FLT_0D | constant
plasma_sources/vacuum_toroidal_field/r0_error_lower | Lower error for "r0" | m | FLT_0D | constant
plasma_sources/vacuum_toroidal_field/b0 | Vacuum toroidal field at R0 [T]; Positive sign means anti-clockwise when viewing from above. The product R0B0 must be consistent with the b_tor_vacuum_r field of the tf IDS. | T | FLT_1D | dynamic
plasma_sources/vacuum_toroidal_field/b0_error_upper | Upper error for "b0" | T | FLT_1D | dynamic
plasma_sources/vacuum_toroidal_field/b0_error_lower | Lower error for "b0" | T | FLT_1D | dynamic
plasma_sources/grid_ggd | Grid (using the Generic Grid Description), for various time slices. The timebase of this array of structure must be a subset of the ggd timebases |  | struct_array | dynamic
plasma_sources/grid_ggd/identifier | Grid identifier |  | structure
plasma_sources/grid_ggd/identifier/name | Short string identifier |  | STR_0D | dynamic
plasma_sources/grid_ggd/identifier/index | Integer identifier (enumeration index within a list). Private identifier values must be indicated by a negative index. |  | INT_0D | dynamic
plasma_sources/grid_ggd/identifier/description | Verbose description |  | STR_0D | dynamic
plasma_sources/grid_ggd/path | Path of the grid, including the IDS name, in case of implicit reference to a grid_ggd node described in another IDS. To be filled only if the grid is not described explicitly in this grid_ggd structure. Example syntax: #wall:2/description_ggd(1)/grid_ggd, means that the grid is located in the wall IDS, occurrence 2, with relative path description_ggd(1)/grid_ggd, using Fortran index convention (here : first index of the array) |  | STR_0D | dynamic
plasma_sources/grid_ggd/space | Set of grid spaces |  | struct_array
plasma_sources/grid_ggd/space/identifier | Space identifier |  | structure
plasma_sources/grid_ggd/space/identifier/name | Short string identifier |  | STR_0D | dynamic
plasma_sources/grid_ggd/space/identifier/index | Integer identifier (enumeration index within a list). Private identifier values must be indicated by a negative index. |  | INT_0D | dynamic
plasma_sources/grid_ggd/space/identifier/description | Verbose description |  | STR_0D | dynamic
plasma_sources/grid_ggd/space/geometry_type | Type of space geometry (0: standard, 1:Fourier, >1: Fourier with periodicity) |  | structure
plasma_sources/grid_ggd/space/geometry_type/name | Short string identifier |  | STR_0D | dynamic
plasma_sources/grid_ggd/space/geometry_type/index | Integer identifier (enumeration index within a list). Private identifier values must be indicated by a negative index. |  | INT_0D | dynamic
plasma_sources/grid_ggd/space/geometry_type/description | Verbose description |  | STR_0D | dynamic
plasma_sources/grid_ggd/space/coordinates_type | Type of coordinates describing the physical space, for every coordinate of the space. The size of this node therefore defines the dimension of the space. |  | struct_array
plasma_sources/grid_ggd/space/coordinates_type/name | Short string identifier |  | STR_0D | dynamic
plasma_sources/grid_ggd/space/coordinates_type/index | Integer identifier (enumeration index within a list). Private identifier values must be indicated by a negative index. |  | INT_0D | dynamic
plasma_sources/grid_ggd/space/coordinates_type/description | Verbose description |  | STR_0D | dynamic
plasma_sources/grid_ggd/space/objects_per_dimension | Definition of the space objects for every dimension (from one to the dimension of the highest-dimensional objects). The index correspond to 1=nodes, 2=edges, 3=faces, 4=cells/volumes, .... For every index, a collection of objects of that dimension is described. |  | struct_array
plasma_sources/grid_ggd/space/objects_per_dimension/object | Set of objects for a given dimension |  | struct_array
plasma_sources/grid_ggd/space/objects_per_dimension/object/boundary | Set of (n-1)-dimensional objects defining the boundary of this n-dimensional object |  | struct_array
plasma_sources/grid_ggd/space/objects_per_dimension/object/boundary/index | Index of this (n-1)-dimensional boundary object |  | INT_0D | dynamic
plasma_sources/grid_ggd/space/objects_per_dimension/object/boundary/neighbours | List of indices of the n-dimensional objects adjacent to the given n-dimensional object. An object can possibly have multiple neighbours on a boundary |  | INT_1D | dynamic
plasma_sources/grid_ggd/space/objects_per_dimension/object/geometry | Geometry data associated with the object, its detailed content is defined by ../../geometry_content. Its dimension depends on the type of object, geometry and coordinate considered. | mixed | FLT_1D | dynamic
plasma_sources/grid_ggd/space/objects_per_dimension/object/nodes | List of nodes forming this object (indices to objects_per_dimension(1)%object(:) in Fortran notation) |  | INT_1D | dynamic
plasma_sources/grid_ggd/space/objects_per_dimension/object/measure | Measure of the space object, i.e. physical size (length for 1d, area for 2d, volume for 3d objects,...) | m^dimension | FLT_0D | dynamic
plasma_sources/grid_ggd/space/objects_per_dimension/object/geometry_2d | 2D geometry data associated with the object. Its dimension depends on the type of object, geometry and coordinate considered. Typically, the first dimension represents the object coordinates, while the second dimension would represent the values of the various degrees of freedom of the finite element attached to the object. | mixed | FLT_2D | dynamic
plasma_sources/grid_ggd/space/objects_per_dimension/geometry_content | Content of the ../object/geometry node for this dimension |  | structure
plasma_sources/grid_ggd/space/objects_per_dimension/geometry_content/name | Short string identifier |  | STR_0D | dynamic
plasma_sources/grid_ggd/space/objects_per_dimension/geometry_content/index | Integer identifier (enumeration index within a list). Private identifier values must be indicated by a negative index. |  | INT_0D | dynamic
plasma_sources/grid_ggd/space/objects_per_dimension/geometry_content/description | Verbose description |  | STR_0D | dynamic
plasma_sources/grid_ggd/grid_subset | Grid subsets |  | struct_array
plasma_sources/grid_ggd/grid_subset/identifier | Grid subset identifier |  | structure
plasma_sources/grid_ggd/grid_subset/identifier/name | Short string identifier |  | STR_0D | dynamic
plasma_sources/grid_ggd/grid_subset/identifier/index | Integer identifier (enumeration index within a list). Private identifier values must be indicated by a negative index. |  | INT_0D | dynamic
plasma_sources/grid_ggd/grid_subset/identifier/description | Verbose description |  | STR_0D | dynamic
plasma_sources/grid_ggd/grid_subset/dimension | Space dimension of the grid subset elements, using the convention 1=nodes, 2=edges, 3=faces, 4=cells/volumes |  | INT_0D | dynamic
plasma_sources/grid_ggd/grid_subset/element | Set of elements defining the grid subset. An element is defined by a combination of objects from potentially all spaces |  | struct_array
plasma_sources/grid_ggd/grid_subset/element/object | Set of objects defining the element |  | struct_array
plasma_sources/grid_ggd/grid_subset/element/object/space | Index of the space from which that object is taken |  | INT_0D | dynamic
plasma_sources/grid_ggd/grid_subset/element/object/dimension | Dimension of the object - using the convention 1=nodes, 2=edges, 3=faces, 4=cells/volumes |  | INT_0D | dynamic
plasma_sources/grid_ggd/grid_subset/element/object/index | Object index |  | INT_0D | dynamic
plasma_sources/grid_ggd/grid_subset/base | Set of bases for the grid subset. For each base, the structure describes the projection of the base vectors on the canonical frame of the grid. |  | struct_array
plasma_sources/grid_ggd/grid_subset/base/jacobian | Metric Jacobian | mixed | FLT_1D | dynamic
plasma_sources/grid_ggd/grid_subset/base/jacobian_error_upper | Upper error for "jacobian" | mixed | FLT_1D | dynamic
plasma_sources/grid_ggd/grid_subset/base/jacobian_error_lower | Lower error for "jacobian" | mixed | FLT_1D | dynamic
plasma_sources/grid_ggd/grid_subset/base/tensor_covariant | Covariant metric tensor, given on each element of the subgrid (first dimension) | mixed | FLT_3D | dynamic
plasma_sources/grid_ggd/grid_subset/base/tensor_covariant_error_upper | Upper error for "tensor_covariant" | mixed | FLT_3D | dynamic
plasma_sources/grid_ggd/grid_subset/base/tensor_covariant_error_lower | Lower error for "tensor_covariant" | mixed | FLT_3D | dynamic
plasma_sources/grid_ggd/grid_subset/base/tensor_contravariant | Contravariant metric tensor, given on each element of the subgrid (first dimension) | mixed | FLT_3D | dynamic
plasma_sources/grid_ggd/grid_subset/base/tensor_contravariant_error_upper | Upper error for "tensor_contravariant" | mixed | FLT_3D | dynamic
plasma_sources/grid_ggd/grid_subset/base/tensor_contravariant_error_lower | Lower error for "tensor_contravariant" | mixed | FLT_3D | dynamic
plasma_sources/grid_ggd/grid_subset/metric | Metric of the canonical frame onto Cartesian coordinates |  | structure
plasma_sources/grid_ggd/grid_subset/metric/jacobian | Metric Jacobian | mixed | FLT_1D | dynamic
plasma_sources/grid_ggd/grid_subset/metric/jacobian_error_upper | Upper error for "jacobian" | mixed | FLT_1D | dynamic
plasma_sources/grid_ggd/grid_subset/metric/jacobian_error_lower | Lower error for "jacobian" | mixed | FLT_1D | dynamic
plasma_sources/grid_ggd/grid_subset/metric/tensor_covariant | Covariant metric tensor, given on each element of the subgrid (first dimension) | mixed | FLT_3D | dynamic
plasma_sources/grid_ggd/grid_subset/metric/tensor_covariant_error_upper | Upper error for "tensor_covariant" | mixed | FLT_3D | dynamic
plasma_sources/grid_ggd/grid_subset/metric/tensor_covariant_error_lower | Lower error for "tensor_covariant" | mixed | FLT_3D | dynamic
plasma_sources/grid_ggd/grid_subset/metric/tensor_contravariant | Contravariant metric tensor, given on each element of the subgrid (first dimension) | mixed | FLT_3D | dynamic
plasma_sources/grid_ggd/grid_subset/metric/tensor_contravariant_error_upper | Upper error for "tensor_contravariant" | mixed | FLT_3D | dynamic
plasma_sources/grid_ggd/grid_subset/metric/tensor_contravariant_error_lower | Lower error for "tensor_contravariant" | mixed | FLT_3D | dynamic
plasma_sources/grid_ggd/time | Time | s | FLT_0D | dynamic
plasma_sources/source | Set of source terms |  | struct_array
plasma_sources/source/identifier | Source term identifier (process causing this source term) |  | structure
plasma_sources/source/identifier/name | Short string identifier |  | STR_0D | constant
plasma_sources/source/identifier/index | Integer identifier (enumeration index within a list). Private identifier values must be indicated by a negative index. |  | INT_0D | constant
plasma_sources/source/identifier/description | Verbose description |  | STR_0D | constant
plasma_sources/source/species | Species causing this source term (if relevant, e.g. a particular ion or neutral state in case of line radiation) |  | structure
plasma_sources/source/species/type | Species type. index=1 for electron; index=2 for ion species in a single/average state (refer to ion structure); index=3 for ion species in a particular state (refer to ion/state structure); index=4 for neutral species in a single/average state (refer to neutral structure); index=5 for neutral species in a particular state (refer to neutral/state structure); index=6 for neutron; index=7 for photon |  | structure
plasma_sources/source/species/type/name | Short string identifier |  | STR_0D | constant
plasma_sources/source/species/type/index | Integer identifier (enumeration index within a list). Private identifier values must be indicated by a negative index. |  | INT_0D | constant
plasma_sources/source/species/type/description | Verbose description |  | STR_0D | constant
plasma_sources/source/species/ion | Description of the ion or neutral species, used if type/index = 2 or 3 |  | structure
plasma_sources/source/species/ion/element | List of elements forming the atom or molecule |  | struct_array
plasma_sources/source/species/ion/element/a | Mass of atom | u | FLT_0D | constant
plasma_sources/source/species/ion/element/a_error_upper | Upper error for "a" | u | FLT_0D | constant
plasma_sources/source/species/ion/element/a_error_lower | Lower error for "a" | u | FLT_0D | constant
plasma_sources/source/species/ion/element/z_n | Nuclear charge | e | INT_0D | constant
plasma_sources/source/species/ion/element/atoms_n | Number of atoms of this element in the molecule |  | INT_0D | constant
plasma_sources/source/species/ion/z_ion | Ion charge (of the dominant ionization state; lumped ions are allowed) | e | FLT_0D | constant
plasma_sources/source/species/ion/z_ion_error_upper | Upper error for "z_ion" | e | FLT_0D | constant
plasma_sources/source/species/ion/z_ion_error_lower | Lower error for "z_ion" | e | FLT_0D | constant
plasma_sources/source/species/ion/name | String identifying ion (e.g. H+, D+, T+, He+2, C+, ...) |  | STR_0D | constant
plasma_sources/source/species/ion/state | Quantities related to the different states of the species (ionization, energy, excitation, ...) |  | structure
plasma_sources/source/species/ion/state/z_min | Minimum Z of the charge state bundle (z_min = z_max = 0 for a neutral) | e | FLT_0D | constant
plasma_sources/source/species/ion/state/z_min_error_upper | Upper error for "z_min" | e | FLT_0D | constant
plasma_sources/source/species/ion/state/z_min_error_lower | Lower error for "z_min" | e | FLT_0D | constant
plasma_sources/source/species/ion/state/z_max | Maximum Z of the charge state bundle (equal to z_min if no bundle) | e | FLT_0D | constant
plasma_sources/source/species/ion/state/z_max_error_upper | Upper error for "z_max" | e | FLT_0D | constant
plasma_sources/source/species/ion/state/z_max_error_lower | Lower error for "z_max" | e | FLT_0D | constant
plasma_sources/source/species/ion/state/name | String identifying ion state (e.g. C+, C+2 , C+3, C+4, C+5, C+6, ...) |  | STR_0D | constant
plasma_sources/source/species/ion/state/electron_configuration | Configuration of atomic orbitals of this state, e.g. 1s2-2s1 |  | STR_0D | constant
plasma_sources/source/species/ion/state/vibrational_level | Vibrational level (can be bundled) | e | FLT_0D | constant
plasma_sources/source/species/ion/state/vibrational_level_error_upper | Upper error for "vibrational_level" | e | FLT_0D | constant
plasma_sources/source/species/ion/state/vibrational_level_error_lower | Lower error for "vibrational_level" | e | FLT_0D | constant
plasma_sources/source/species/ion/state/vibrational_mode | Vibrational mode of this state, e.g. "A_g". Need to define, or adopt a standard nomenclature. |  | STR_0D | constant
plasma_sources/source/species/neutral | Description of the neutral species, used if type/index = 4 or 5 |  | structure
plasma_sources/source/species/neutral/element | List of elements forming the atom or molecule |  | struct_array
plasma_sources/source/species/neutral/element/a | Mass of atom | u | FLT_0D | constant
plasma_sources/source/species/neutral/element/a_error_upper | Upper error for "a" | u | FLT_0D | constant
plasma_sources/source/species/neutral/element/a_error_lower | Lower error for "a" | u | FLT_0D | constant
plasma_sources/source/species/neutral/element/z_n | Nuclear charge | e | INT_0D | constant
plasma_sources/source/species/neutral/element/atoms_n | Number of atoms of this element in the molecule |  | INT_0D | constant
plasma_sources/source/species/neutral/name | String identifying neutral (e.g. H, D, T, He, C, ...) |  | STR_0D | constant
plasma_sources/source/species/neutral/state | State of the species (energy, excitation, ...) |  | structure
plasma_sources/source/species/neutral/state/name | String identifying neutral state |  | STR_0D | constant
plasma_sources/source/species/neutral/state/electron_configuration | Configuration of atomic orbitals of this state, e.g. 1s2-2s1 |  | STR_0D | constant
plasma_sources/source/species/neutral/state/vibrational_level | Vibrational level (can be bundled) | e | FLT_0D | constant
plasma_sources/source/species/neutral/state/vibrational_level_error_upper | Upper error for "vibrational_level" | e | FLT_0D | constant
plasma_sources/source/species/neutral/state/vibrational_level_error_lower | Lower error for "vibrational_level" | e | FLT_0D | constant
plasma_sources/source/species/neutral/state/vibrational_mode | Vibrational mode of this state, e.g. "A_g". Need to define, or adopt a standard nomenclature. |  | STR_0D | constant
plasma_sources/source/species/neutral/state/neutral_type | Neutral type, in terms of energy. ID =1: cold; 2: thermal; 3: fast; 4: NBI |  | structure
plasma_sources/source/species/neutral/state/neutral_type/name | Short string identifier |  | STR_0D | constant
plasma_sources/source/species/neutral/state/neutral_type/index | Integer identifier (enumeration index within a list). Private identifier values must be indicated by a negative index. |  | INT_0D | constant
plasma_sources/source/species/neutral/state/neutral_type/description | Verbose description |  | STR_0D | constant
plasma_sources/source/global_quantities | Total source quantities integrated over the plasma volume or surface |  | struct_array | dynamic
plasma_sources/source/global_quantities/power | Total power coupled to the plasma | W | FLT_0D | dynamic
plasma_sources/source/global_quantities/power_error_upper | Upper error for "power" | W | FLT_0D | dynamic
plasma_sources/source/global_quantities/power_error_lower | Lower error for "power" | W | FLT_0D | dynamic
plasma_sources/source/global_quantities/total_ion_particles | Total ion particle source (summed over ion species) | s^-1 | FLT_0D | dynamic
plasma_sources/source/global_quantities/total_ion_particles_error_upper | Upper error for "total_ion_particles" | s^-1 | FLT_0D | dynamic
plasma_sources/source/global_quantities/total_ion_particles_error_lower | Lower error for "total_ion_particles" | s^-1 | FLT_0D | dynamic
plasma_sources/source/global_quantities/total_ion_power | Total power coupled to ion species (summed over ion species) | W | FLT_0D | dynamic
plasma_sources/source/global_quantities/total_ion_power_error_upper | Upper error for "total_ion_power" | W | FLT_0D | dynamic
plasma_sources/source/global_quantities/total_ion_power_error_lower | Lower error for "total_ion_power" | W | FLT_0D | dynamic
plasma_sources/source/global_quantities/electrons | Sources for electrons |  | structure
plasma_sources/source/global_quantities/electrons/particles | Electron particle source | s^-1 | FLT_0D | dynamic
plasma_sources/source/global_quantities/electrons/particles_error_upper | Upper error for "particles" | s^-1 | FLT_0D | dynamic
plasma_sources/source/global_quantities/electrons/particles_error_lower | Lower error for "particles" | s^-1 | FLT_0D | dynamic
plasma_sources/source/global_quantities/electrons/power | Power coupled to electrons | W | FLT_0D | dynamic
plasma_sources/source/global_quantities/electrons/power_error_upper | Upper error for "power" | W | FLT_0D | dynamic
plasma_sources/source/global_quantities/electrons/power_error_lower | Lower error for "power" | W | FLT_0D | dynamic
plasma_sources/source/global_quantities/torque_phi | Toroidal torque | kg.m^2.s^-2 | FLT_0D | dynamic
plasma_sources/source/global_quantities/torque_phi_error_upper | Upper error for "torque_phi" | kg.m^2.s^-2 | FLT_0D | dynamic
plasma_sources/source/global_quantities/torque_phi_error_lower | Lower error for "torque_phi" | kg.m^2.s^-2 | FLT_0D | dynamic
plasma_sources/source/global_quantities/current_parallel | Parallel current driven | A | FLT_0D | dynamic
plasma_sources/source/global_quantities/current_parallel_error_upper | Upper error for "current_parallel" | A | FLT_0D | dynamic
plasma_sources/source/global_quantities/current_parallel_error_lower | Lower error for "current_parallel" | A | FLT_0D | dynamic
plasma_sources/source/global_quantities/time | Time | s | FLT_0D | dynamic
plasma_sources/source/profiles_1d | Source profiles for various time slices. Source terms are positive (resp. negative) when there is a gain (resp. a loss) to the considered channel. |  | struct_array | dynamic
plasma_sources/source/profiles_1d/grid | Radial grid. Note that some of the radial coordinates listed above are undefined outside the last closed flux surface, thus they must be filled with EMPTY_FLOAT values in such locations |  | structure
plasma_sources/source/profiles_1d/grid/rho_pol_norm | Normalised poloidal flux coordinate = sqrt((psi(rho)-psi(magnetic_axis) / (psi(LCFS)-psi(magnetic_axis))) | 1 | FLT_1D | dynamic
plasma_sources/source/profiles_1d/grid/rho_pol_norm_error_upper | Upper error for "rho_pol_norm" | 1 | FLT_1D | dynamic
plasma_sources/source/profiles_1d/grid/rho_pol_norm_error_lower | Lower error for "rho_pol_norm" | 1 | FLT_1D | dynamic
plasma_sources/source/profiles_1d/grid/psi | Poloidal magnetic flux. Integral of magnetic field passing through a contour defined by the intersection of a flux surface passing through the point of interest and a Z=constant plane. If the integration surface is flat, the surface normal vector is in the increasing vertical coordinate direction, Z, namely upwards. | Wb | FLT_1D | dynamic
plasma_sources/source/profiles_1d/grid/psi_error_upper | Upper error for "psi" | Wb | FLT_1D | dynamic
plasma_sources/source/profiles_1d/grid/psi_error_lower | Lower error for "psi" | Wb | FLT_1D | dynamic
plasma_sources/source/profiles_1d/grid/rho_tor_norm | Normalised toroidal flux coordinate. The normalizing value for rho_tor_norm, is the toroidal flux coordinate at the equilibrium boundary (LCFS or 99.x % of the LCFS in case of a fixed boundary equilibium calculation, see time_slice/boundary/b_flux_pol_norm in the equilibrium IDS) | 1 | FLT_1D | dynamic
plasma_sources/source/profiles_1d/grid/rho_tor_norm_error_upper | Upper error for "rho_tor_norm" | 1 | FLT_1D | dynamic
plasma_sources/source/profiles_1d/grid/rho_tor_norm_error_lower | Lower error for "rho_tor_norm" | 1 | FLT_1D | dynamic
plasma_sources/source/profiles_1d/grid/rho_tor | Toroidal flux coordinate. rho_tor = sqrt(b_flux_tor/(pi*b0)) ~ sqrt(pi*r^2*b0/(pi*b0)) ~ r [m]. The toroidal field used in its definition is indicated under vacuum_toroidal_field/b0 | m | FLT_1D | dynamic
plasma_sources/source/profiles_1d/grid/rho_tor_error_upper | Upper error for "rho_tor" | m | FLT_1D | dynamic
plasma_sources/source/profiles_1d/grid/rho_tor_error_lower | Lower error for "rho_tor" | m | FLT_1D | dynamic
plasma_sources/source/profiles_1d/grid/volume | Volume enclosed inside the magnetic surface | m^3 | FLT_1D | dynamic
plasma_sources/source/profiles_1d/grid/volume_error_upper | Upper error for "volume" | m^3 | FLT_1D | dynamic
plasma_sources/source/profiles_1d/grid/volume_error_lower | Lower error for "volume" | m^3 | FLT_1D | dynamic
plasma_sources/source/profiles_1d/grid/area | Cross-sectional area of the flux surface | m^2 | FLT_1D | dynamic
plasma_sources/source/profiles_1d/grid/area_error_upper | Upper error for "area" | m^2 | FLT_1D | dynamic
plasma_sources/source/profiles_1d/grid/area_error_lower | Lower error for "area" | m^2 | FLT_1D | dynamic
plasma_sources/source/profiles_1d/grid/surface | Surface area of the toroidal flux surface | m^2 | FLT_1D | dynamic
plasma_sources/source/profiles_1d/grid/surface_error_upper | Upper error for "surface" | m^2 | FLT_1D | dynamic
plasma_sources/source/profiles_1d/grid/surface_error_lower | Lower error for "surface" | m^2 | FLT_1D | dynamic
plasma_sources/source/profiles_1d/grid/psi_magnetic_axis | Value of the poloidal magnetic flux at the magnetic axis (useful to normalize the psi array values when the radial grid doesn't go from the magnetic axis to the plasma boundary) | Wb | FLT_0D | dynamic
plasma_sources/source/profiles_1d/grid/psi_magnetic_axis_error_upper | Upper error for "psi_magnetic_axis" | Wb | FLT_0D | dynamic
plasma_sources/source/profiles_1d/grid/psi_magnetic_axis_error_lower | Lower error for "psi_magnetic_axis" | Wb | FLT_0D | dynamic
plasma_sources/source/profiles_1d/grid/psi_boundary | Value of the poloidal magnetic flux at the plasma boundary (useful to normalize the psi array values when the radial grid doesn't go from the magnetic axis to the plasma boundary) | Wb | FLT_0D | dynamic
plasma_sources/source/profiles_1d/grid/psi_boundary_error_upper | Upper error for "psi_boundary" | Wb | FLT_0D | dynamic
plasma_sources/source/profiles_1d/grid/psi_boundary_error_lower | Lower error for "psi_boundary" | Wb | FLT_0D | dynamic
plasma_sources/source/profiles_1d/electrons | Sources for electrons |  | structure
plasma_sources/source/profiles_1d/electrons/particles | Source term for electron density equation | m^-3.s^-1 | FLT_1D | dynamic
plasma_sources/source/profiles_1d/electrons/particles_error_upper | Upper error for "particles" | m^-3.s^-1 | FLT_1D | dynamic
plasma_sources/source/profiles_1d/electrons/particles_error_lower | Lower error for "particles" | m^-3.s^-1 | FLT_1D | dynamic
plasma_sources/source/profiles_1d/electrons/particles_decomposed | Decomposition of the source term for electron density equation into implicit and explicit parts |  | structure
plasma_sources/source/profiles_1d/electrons/particles_decomposed/implicit_part | Implicit part of the source term, i.e. to be multiplied by the equation's primary quantity | s^-1 | FLT_1D | dynamic
plasma_sources/source/profiles_1d/electrons/particles_decomposed/implicit_part_error_upper | Upper error for "implicit_part" | s^-1 | FLT_1D | dynamic
plasma_sources/source/profiles_1d/electrons/particles_decomposed/implicit_part_error_lower | Lower error for "implicit_part" | s^-1 | FLT_1D | dynamic
plasma_sources/source/profiles_1d/electrons/particles_decomposed/explicit_part | Explicit part of the source term | m^-3.s^-1 | FLT_1D | dynamic
plasma_sources/source/profiles_1d/electrons/particles_decomposed/explicit_part_error_upper | Upper error for "explicit_part" | m^-3.s^-1 | FLT_1D | dynamic
plasma_sources/source/profiles_1d/electrons/particles_decomposed/explicit_part_error_lower | Lower error for "explicit_part" | m^-3.s^-1 | FLT_1D | dynamic
plasma_sources/source/profiles_1d/electrons/particles_inside | Electron source inside the flux surface. Cumulative volume integral of the source term for the electron density equation. | s^-1 | FLT_1D | dynamic
plasma_sources/source/profiles_1d/electrons/particles_inside_error_upper | Upper error for "particles_inside" | s^-1 | FLT_1D | dynamic
plasma_sources/source/profiles_1d/electrons/particles_inside_error_lower | Lower error for "particles_inside" | s^-1 | FLT_1D | dynamic
plasma_sources/source/profiles_1d/electrons/energy | Source term for the electron energy equation | W.m^-3 | FLT_1D | dynamic
plasma_sources/source/profiles_1d/electrons/energy_error_upper | Upper error for "energy" | W.m^-3 | FLT_1D | dynamic
plasma_sources/source/profiles_1d/electrons/energy_error_lower | Lower error for "energy" | W.m^-3 | FLT_1D | dynamic
plasma_sources/source/profiles_1d/electrons/energy_decomposed | Decomposition of the source term for electron energy equation into implicit and explicit parts |  | structure
plasma_sources/source/profiles_1d/electrons/energy_decomposed/implicit_part | Implicit part of the source term, i.e. to be multiplied by the equation's primary quantity | s^-1 | FLT_1D | dynamic
plasma_sources/source/profiles_1d/electrons/energy_decomposed/implicit_part_error_upper | Upper error for "implicit_part" | s^-1 | FLT_1D | dynamic
plasma_sources/source/profiles_1d/electrons/energy_decomposed/implicit_part_error_lower | Lower error for "implicit_part" | s^-1 | FLT_1D | dynamic
plasma_sources/source/profiles_1d/electrons/energy_decomposed/explicit_part | Explicit part of the source term | W.m^-3 | FLT_1D | dynamic
plasma_sources/source/profiles_1d/electrons/energy_decomposed/explicit_part_error_upper | Upper error for "explicit_part" | W.m^-3 | FLT_1D | dynamic
plasma_sources/source/profiles_1d/electrons/energy_decomposed/explicit_part_error_lower | Lower error for "explicit_part" | W.m^-3 | FLT_1D | dynamic
plasma_sources/source/profiles_1d/electrons/power_inside | Power coupled to electrons inside the flux surface. Cumulative volume integral of the source term for the electron energy equation | W | FLT_1D | dynamic
plasma_sources/source/profiles_1d/electrons/power_inside_error_upper | Upper error for "power_inside" | W | FLT_1D | dynamic
plasma_sources/source/profiles_1d/electrons/power_inside_error_lower | Lower error for "power_inside" | W | FLT_1D | dynamic
plasma_sources/source/profiles_1d/total_ion_energy | Source term for the total (summed over ion species) energy equation | W.m^-3 | FLT_1D | dynamic
plasma_sources/source/profiles_1d/total_ion_energy_error_upper | Upper error for "total_ion_energy" | W.m^-3 | FLT_1D | dynamic
plasma_sources/source/profiles_1d/total_ion_energy_error_lower | Lower error for "total_ion_energy" | W.m^-3 | FLT_1D | dynamic
plasma_sources/source/profiles_1d/total_ion_energy_decomposed | Decomposition of the source term for total ion energy equation into implicit and explicit parts |  | structure
plasma_sources/source/profiles_1d/total_ion_energy_decomposed/implicit_part | Implicit part of the source term, i.e. to be multiplied by the equation's primary quantity | s^-1 | FLT_1D | dynamic
plasma_sources/source/profiles_1d/total_ion_energy_decomposed/implicit_part_error_upper | Upper error for "implicit_part" | s^-1 | FLT_1D | dynamic
plasma_sources/source/profiles_1d/total_ion_energy_decomposed/implicit_part_error_lower | Lower error for "implicit_part" | s^-1 | FLT_1D | dynamic
plasma_sources/source/profiles_1d/total_ion_energy_decomposed/explicit_part | Explicit part of the source term | W.m^-3 | FLT_1D | dynamic
plasma_sources/source/profiles_1d/total_ion_energy_decomposed/explicit_part_error_upper | Upper error for "explicit_part" | W.m^-3 | FLT_1D | dynamic
plasma_sources/source/profiles_1d/total_ion_energy_decomposed/explicit_part_error_lower | Lower error for "explicit_part" | W.m^-3 | FLT_1D | dynamic
plasma_sources/source/profiles_1d/total_ion_power_inside | Total power coupled to ion species (summed over ion species) inside the flux surface. Cumulative volume integral of the source term for the total ion energy equation | W | FLT_1D | dynamic
plasma_sources/source/profiles_1d/total_ion_power_inside_error_upper | Upper error for "total_ion_power_inside" | W | FLT_1D | dynamic
plasma_sources/source/profiles_1d/total_ion_power_inside_error_lower | Lower error for "total_ion_power_inside" | W | FLT_1D | dynamic
plasma_sources/source/profiles_1d/total_ion_particles | Source term for the total (summed over ion species) density equation | m^-3.s^-1 | FLT_1D | dynamic
plasma_sources/source/profiles_1d/total_ion_particles_error_upper | Upper error for "total_ion_particles" | m^-3.s^-1 | FLT_1D | dynamic
plasma_sources/source/profiles_1d/total_ion_particles_error_lower | Lower error for "total_ion_particles" | m^-3.s^-1 | FLT_1D | dynamic
plasma_sources/source/profiles_1d/total_ion_particles_decomposed | Decomposition of the source term for total ion density equation into implicit and explicit parts |  | structure
plasma_sources/source/profiles_1d/total_ion_particles_decomposed/implicit_part | Implicit part of the source term, i.e. to be multiplied by the equation's primary quantity | s^-1 | FLT_1D | dynamic
plasma_sources/source/profiles_1d/total_ion_particles_decomposed/implicit_part_error_upper | Upper error for "implicit_part" | s^-1 | FLT_1D | dynamic
plasma_sources/source/profiles_1d/total_ion_particles_decomposed/implicit_part_error_lower | Lower error for "implicit_part" | s^-1 | FLT_1D | dynamic
plasma_sources/source/profiles_1d/total_ion_particles_decomposed/explicit_part | Explicit part of the source term | m^-3.s^-1 | FLT_1D | dynamic
plasma_sources/source/profiles_1d/total_ion_particles_decomposed/explicit_part_error_upper | Upper error for "explicit_part" | m^-3.s^-1 | FLT_1D | dynamic
plasma_sources/source/profiles_1d/total_ion_particles_decomposed/explicit_part_error_lower | Lower error for "explicit_part" | m^-3.s^-1 | FLT_1D | dynamic
plasma_sources/source/profiles_1d/total_ion_particles_inside | Total ion particle source (summed over ion species) inside the flux surface. Cumulative volume integral of the source term for the total ion density equation | s^-1 | FLT_1D | dynamic
plasma_sources/source/profiles_1d/total_ion_particles_inside_error_upper | Upper error for "total_ion_particles_inside" | s^-1 | FLT_1D | dynamic
plasma_sources/source/profiles_1d/total_ion_particles_inside_error_lower | Lower error for "total_ion_particles_inside" | s^-1 | FLT_1D | dynamic
plasma_sources/source/profiles_1d/momentum_phi | Source term for total toroidal momentum equation | kg.m^-1.s^-2 | FLT_1D | dynamic
plasma_sources/source/profiles_1d/momentum_phi_error_upper | Upper error for "momentum_phi" | kg.m^-1.s^-2 | FLT_1D | dynamic
plasma_sources/source/profiles_1d/momentum_phi_error_lower | Lower error for "momentum_phi" | kg.m^-1.s^-2 | FLT_1D | dynamic
plasma_sources/source/profiles_1d/torque_phi_inside | Toroidal torque inside the flux surface. Cumulative volume integral of the source term for the total toroidal momentum equation | kg.m^2.s^-2 | FLT_1D | dynamic
plasma_sources/source/profiles_1d/torque_phi_inside_error_upper | Upper error for "torque_phi_inside" | kg.m^2.s^-2 | FLT_1D | dynamic
plasma_sources/source/profiles_1d/torque_phi_inside_error_lower | Lower error for "torque_phi_inside" | kg.m^2.s^-2 | FLT_1D | dynamic
plasma_sources/source/profiles_1d/momentum_phi_j_cross_b_field | Contribution to the toroidal momentum source term (already included in the momentum_tor node) corresponding to the toroidal torques onto the thermal plasma due to Lorentz force associated with radial currents. These currents appear as return-currents (enforcing quasi-neutrality, div(J)=0) balancing radial currents of non-thermal particles, e.g. radial currents of fast and trapped neutral-beam-ions. | kg.m^-1.s^-2 | FLT_1D | dynamic
plasma_sources/source/profiles_1d/momentum_phi_j_cross_b_field_error_upper | Upper error for "momentum_phi_j_cross_b_field" | kg.m^-1.s^-2 | FLT_1D | dynamic
plasma_sources/source/profiles_1d/momentum_phi_j_cross_b_field_error_lower | Lower error for "momentum_phi_j_cross_b_field" | kg.m^-1.s^-2 | FLT_1D | dynamic
plasma_sources/source/profiles_1d/j_parallel | Parallel current density source, average(J.B) / B0, where B0 = plasma_sources/vacuum_toroidal_field/b0 | A.m^-2 | FLT_1D | dynamic
plasma_sources/source/profiles_1d/j_parallel_error_upper | Upper error for "j_parallel" | A.m^-2 | FLT_1D | dynamic
plasma_sources/source/profiles_1d/j_parallel_error_lower | Lower error for "j_parallel" | A.m^-2 | FLT_1D | dynamic
plasma_sources/source/profiles_1d/current_parallel_inside | Parallel current driven inside the flux surface. Cumulative surface integral of j_parallel | A | FLT_1D | dynamic
plasma_sources/source/profiles_1d/current_parallel_inside_error_upper | Upper error for "current_parallel_inside" | A | FLT_1D | dynamic
plasma_sources/source/profiles_1d/current_parallel_inside_error_lower | Lower error for "current_parallel_inside" | A | FLT_1D | dynamic
plasma_sources/source/profiles_1d/conductivity_parallel | Parallel conductivity due to this source | ohm^-1.m^-1 | FLT_1D | dynamic
plasma_sources/source/profiles_1d/conductivity_parallel_error_upper | Upper error for "conductivity_parallel" | ohm^-1.m^-1 | FLT_1D | dynamic
plasma_sources/source/profiles_1d/conductivity_parallel_error_lower | Lower error for "conductivity_parallel" | ohm^-1.m^-1 | FLT_1D | dynamic
plasma_sources/source/profiles_1d/ion | Source terms related to the different ions species, in the sense of isonuclear or isomolecular sequences. ionization states (and other types of states) must be differentiated at the state level below |  | struct_array
plasma_sources/source/profiles_1d/ion/element | List of elements forming the atom or molecule |  | struct_array
plasma_sources/source/profiles_1d/ion/element/a | Mass of atom | u | FLT_0D | dynamic
plasma_sources/source/profiles_1d/ion/element/a_error_upper | Upper error for "a" | u | FLT_0D | dynamic
plasma_sources/source/profiles_1d/ion/element/a_error_lower | Lower error for "a" | u | FLT_0D | dynamic
plasma_sources/source/profiles_1d/ion/element/z_n | Nuclear charge | e | INT_0D | dynamic
plasma_sources/source/profiles_1d/ion/element/atoms_n | Number of atoms of this element in the molecule |  | INT_0D | dynamic
plasma_sources/source/profiles_1d/ion/z_ion | Ion charge (of the dominant ionization state; lumped ions are allowed) | e | FLT_0D | dynamic
plasma_sources/source/profiles_1d/ion/z_ion_error_upper | Upper error for "z_ion" | e | FLT_0D | dynamic
plasma_sources/source/profiles_1d/ion/z_ion_error_lower | Lower error for "z_ion" | e | FLT_0D | dynamic
plasma_sources/source/profiles_1d/ion/name | String identifying ion (e.g. H, D, T, He, C, D2, ...) |  | STR_0D | dynamic
plasma_sources/source/profiles_1d/ion/neutral_index | Index of the corresponding neutral species in the ../../neutral array |  | INT_0D | dynamic
plasma_sources/source/profiles_1d/ion/particles | Source term for ion density equation | s^-1.m^-3 | FLT_1D | dynamic
plasma_sources/source/profiles_1d/ion/particles_error_upper | Upper error for "particles" | s^-1.m^-3 | FLT_1D | dynamic
plasma_sources/source/profiles_1d/ion/particles_error_lower | Lower error for "particles" | s^-1.m^-3 | FLT_1D | dynamic
plasma_sources/source/profiles_1d/ion/particles_inside | Ion source inside the flux surface. Cumulative volume integral of the source term for the electron density equation. | s^-1 | FLT_1D | dynamic
plasma_sources/source/profiles_1d/ion/particles_inside_error_upper | Upper error for "particles_inside" | s^-1 | FLT_1D | dynamic
plasma_sources/source/profiles_1d/ion/particles_inside_error_lower | Lower error for "particles_inside" | s^-1 | FLT_1D | dynamic
plasma_sources/source/profiles_1d/ion/particles_decomposed | Decomposition of the source term for ion density equation into implicit and explicit parts |  | structure
plasma_sources/source/profiles_1d/ion/particles_decomposed/implicit_part | Implicit part of the source term, i.e. to be multiplied by the equation's primary quantity | s^-1 | FLT_1D | dynamic
plasma_sources/source/profiles_1d/ion/particles_decomposed/implicit_part_error_upper | Upper error for "implicit_part" | s^-1 | FLT_1D | dynamic
plasma_sources/source/profiles_1d/ion/particles_decomposed/implicit_part_error_lower | Lower error for "implicit_part" | s^-1 | FLT_1D | dynamic
plasma_sources/source/profiles_1d/ion/particles_decomposed/explicit_part | Explicit part of the source term | m^-3.s^-1 | FLT_1D | dynamic
plasma_sources/source/profiles_1d/ion/particles_decomposed/explicit_part_error_upper | Upper error for "explicit_part" | m^-3.s^-1 | FLT_1D | dynamic
plasma_sources/source/profiles_1d/ion/particles_decomposed/explicit_part_error_lower | Lower error for "explicit_part" | m^-3.s^-1 | FLT_1D | dynamic
plasma_sources/source/profiles_1d/ion/energy | Source term for the ion energy transport equation. | W.m^-3 | FLT_1D | dynamic
plasma_sources/source/profiles_1d/ion/energy_error_upper | Upper error for "energy" | W.m^-3 | FLT_1D | dynamic
plasma_sources/source/profiles_1d/ion/energy_error_lower | Lower error for "energy" | W.m^-3 | FLT_1D | dynamic
plasma_sources/source/profiles_1d/ion/power_inside | Power coupled to the ion species inside the flux surface. Cumulative volume integral of the source term for the electron energy equation | W | FLT_1D | dynamic
plasma_sources/source/profiles_1d/ion/power_inside_error_upper | Upper error for "power_inside" | W | FLT_1D | dynamic
plasma_sources/source/profiles_1d/ion/power_inside_error_lower | Lower error for "power_inside" | W | FLT_1D | dynamic
plasma_sources/source/profiles_1d/ion/energy_decomposed | Decomposition of the source term for ion energy equation into implicit and explicit parts |  | structure
plasma_sources/source/profiles_1d/ion/energy_decomposed/implicit_part | Implicit part of the source term, i.e. to be multiplied by the equation's primary quantity | s^-1 | FLT_1D | dynamic
plasma_sources/source/profiles_1d/ion/energy_decomposed/implicit_part_error_upper | Upper error for "implicit_part" | s^-1 | FLT_1D | dynamic
plasma_sources/source/profiles_1d/ion/energy_decomposed/implicit_part_error_lower | Lower error for "implicit_part" | s^-1 | FLT_1D | dynamic
plasma_sources/source/profiles_1d/ion/energy_decomposed/explicit_part | Explicit part of the source term | W.m^-3 | FLT_1D | dynamic
plasma_sources/source/profiles_1d/ion/energy_decomposed/explicit_part_error_upper | Upper error for "explicit_part" | W.m^-3 | FLT_1D | dynamic
plasma_sources/source/profiles_1d/ion/energy_decomposed/explicit_part_error_lower | Lower error for "explicit_part" | W.m^-3 | FLT_1D | dynamic
plasma_sources/source/profiles_1d/ion/momentum | Source term for the ion momentum transport equations along various components (directions) |  | structure
plasma_sources/source/profiles_1d/ion/momentum/radial | Radial component | kg.m^-1.s^-2 | FLT_1D | dynamic
plasma_sources/source/profiles_1d/ion/momentum/radial_error_upper | Upper error for "radial" | kg.m^-1.s^-2 | FLT_1D | dynamic
plasma_sources/source/profiles_1d/ion/momentum/radial_error_lower | Lower error for "radial" | kg.m^-1.s^-2 | FLT_1D | dynamic
plasma_sources/source/profiles_1d/ion/momentum/diamagnetic | Diamagnetic component | kg.m^-1.s^-2 | FLT_1D | dynamic
plasma_sources/source/profiles_1d/ion/momentum/diamagnetic_error_upper | Upper error for "diamagnetic" | kg.m^-1.s^-2 | FLT_1D | dynamic
plasma_sources/source/profiles_1d/ion/momentum/diamagnetic_error_lower | Lower error for "diamagnetic" | kg.m^-1.s^-2 | FLT_1D | dynamic
plasma_sources/source/profiles_1d/ion/momentum/parallel | Parallel component | kg.m^-1.s^-2 | FLT_1D | dynamic
plasma_sources/source/profiles_1d/ion/momentum/parallel_error_upper | Upper error for "parallel" | kg.m^-1.s^-2 | FLT_1D | dynamic
plasma_sources/source/profiles_1d/ion/momentum/parallel_error_lower | Lower error for "parallel" | kg.m^-1.s^-2 | FLT_1D | dynamic
plasma_sources/source/profiles_1d/ion/momentum/poloidal | Poloidal component | kg.m^-1.s^-2 | FLT_1D | dynamic
plasma_sources/source/profiles_1d/ion/momentum/poloidal_error_upper | Upper error for "poloidal" | kg.m^-1.s^-2 | FLT_1D | dynamic
plasma_sources/source/profiles_1d/ion/momentum/poloidal_error_lower | Lower error for "poloidal" | kg.m^-1.s^-2 | FLT_1D | dynamic
plasma_sources/source/profiles_1d/ion/momentum/toroidal | Toroidal component | kg.m^-1.s^-2 | FLT_1D | dynamic
plasma_sources/source/profiles_1d/ion/momentum/toroidal_error_upper | Upper error for "toroidal" | kg.m^-1.s^-2 | FLT_1D | dynamic
plasma_sources/source/profiles_1d/ion/momentum/toroidal_error_lower | Lower error for "toroidal" | kg.m^-1.s^-2 | FLT_1D | dynamic
plasma_sources/source/profiles_1d/ion/momentum/toroidal_decomposed | Decomposition of the source term for ion toroidal momentum equation into implicit and explicit parts |  | structure
plasma_sources/source/profiles_1d/ion/momentum/toroidal_decomposed/implicit_part | Implicit part of the source term, i.e. to be multiplied by the equation's primary quantity | s^-1 | FLT_1D | dynamic
plasma_sources/source/profiles_1d/ion/momentum/toroidal_decomposed/implicit_part_error_upper | Upper error for "implicit_part" | s^-1 | FLT_1D | dynamic
plasma_sources/source/profiles_1d/ion/momentum/toroidal_decomposed/implicit_part_error_lower | Lower error for "implicit_part" | s^-1 | FLT_1D | dynamic
plasma_sources/source/profiles_1d/ion/momentum/toroidal_decomposed/explicit_part | Explicit part of the source term | kg.m^2.s^-2 | FLT_1D | dynamic
plasma_sources/source/profiles_1d/ion/momentum/toroidal_decomposed/explicit_part_error_upper | Upper error for "explicit_part" | kg.m^2.s^-2 | FLT_1D | dynamic
plasma_sources/source/profiles_1d/ion/momentum/toroidal_decomposed/explicit_part_error_lower | Lower error for "explicit_part" | kg.m^2.s^-2 | FLT_1D | dynamic
plasma_sources/source/profiles_1d/ion/multiple_states_flag | Multiple states calculation flag : 0-Only the 'ion' level is considered and the 'state' array of structure is empty; 1-Ion states are considered and are described in the 'state' array of structure |  | INT_0D | dynamic
plasma_sources/source/profiles_1d/ion/state | Source terms related to the different charge states of the species (ionization, energy, excitation, ...) |  | struct_array
plasma_sources/source/profiles_1d/ion/state/z_min | Minimum Z of the charge state bundle | e | FLT_0D | dynamic
plasma_sources/source/profiles_1d/ion/state/z_min_error_upper | Upper error for "z_min" | e | FLT_0D | dynamic
plasma_sources/source/profiles_1d/ion/state/z_min_error_lower | Lower error for "z_min" | e | FLT_0D | dynamic
plasma_sources/source/profiles_1d/ion/state/z_max | Maximum Z of the charge state bundle | e | FLT_0D | dynamic
plasma_sources/source/profiles_1d/ion/state/z_max_error_upper | Upper error for "z_max" | e | FLT_0D | dynamic
plasma_sources/source/profiles_1d/ion/state/z_max_error_lower | Lower error for "z_max" | e | FLT_0D | dynamic
plasma_sources/source/profiles_1d/ion/state/name | String identifying charge state (e.g. C+, C+2 , C+3, C+4, C+5, C+6, ...) |  | STR_0D | dynamic
plasma_sources/source/profiles_1d/ion/state/vibrational_level | Vibrational level (can be bundled) | e | FLT_0D | dynamic
plasma_sources/source/profiles_1d/ion/state/vibrational_level_error_upper | Upper error for "vibrational_level" | e | FLT_0D | dynamic
plasma_sources/source/profiles_1d/ion/state/vibrational_level_error_lower | Lower error for "vibrational_level" | e | FLT_0D | dynamic
plasma_sources/source/profiles_1d/ion/state/vibrational_mode | Vibrational mode of this state, e.g. "A_g". Need to define, or adopt a standard nomenclature. |  | STR_0D | dynamic
plasma_sources/source/profiles_1d/ion/state/electron_configuration | Configuration of atomic orbitals of this state, e.g. 1s2-2s1 |  | STR_0D | dynamic
plasma_sources/source/profiles_1d/ion/state/particles | Source term for the charge state density transport equation | s^-1.m^-3 | FLT_1D | dynamic
plasma_sources/source/profiles_1d/ion/state/particles_error_upper | Upper error for "particles" | s^-1.m^-3 | FLT_1D | dynamic
plasma_sources/source/profiles_1d/ion/state/particles_error_lower | Lower error for "particles" | s^-1.m^-3 | FLT_1D | dynamic
plasma_sources/source/profiles_1d/ion/state/particles_inside | State source inside the flux surface. Cumulative volume integral of the source term for the electron density equation. | s^-1 | FLT_1D | dynamic
plasma_sources/source/profiles_1d/ion/state/particles_inside_error_upper | Upper error for "particles_inside" | s^-1 | FLT_1D | dynamic
plasma_sources/source/profiles_1d/ion/state/particles_inside_error_lower | Lower error for "particles_inside" | s^-1 | FLT_1D | dynamic
plasma_sources/source/profiles_1d/ion/state/particles_decomposed | Decomposition of the source term for state density equation into implicit and explicit parts |  | structure
plasma_sources/source/profiles_1d/ion/state/particles_decomposed/implicit_part | Implicit part of the source term, i.e. to be multiplied by the equation's primary quantity | s^-1 | FLT_1D | dynamic
plasma_sources/source/profiles_1d/ion/state/particles_decomposed/implicit_part_error_upper | Upper error for "implicit_part" | s^-1 | FLT_1D | dynamic
plasma_sources/source/profiles_1d/ion/state/particles_decomposed/implicit_part_error_lower | Lower error for "implicit_part" | s^-1 | FLT_1D | dynamic
plasma_sources/source/profiles_1d/ion/state/particles_decomposed/explicit_part | Explicit part of the source term | m^-3.s^-1 | FLT_1D | dynamic
plasma_sources/source/profiles_1d/ion/state/particles_decomposed/explicit_part_error_upper | Upper error for "explicit_part" | m^-3.s^-1 | FLT_1D | dynamic
plasma_sources/source/profiles_1d/ion/state/particles_decomposed/explicit_part_error_lower | Lower error for "explicit_part" | m^-3.s^-1 | FLT_1D | dynamic
plasma_sources/source/profiles_1d/ion/state/energy | Source terms for the charge state energy transport equation | W.m^-3 | FLT_1D | dynamic
plasma_sources/source/profiles_1d/ion/state/energy_error_upper | Upper error for "energy" | W.m^-3 | FLT_1D | dynamic
plasma_sources/source/profiles_1d/ion/state/energy_error_lower | Lower error for "energy" | W.m^-3 | FLT_1D | dynamic
plasma_sources/source/profiles_1d/ion/state/power_inside | Power coupled to the state inside the flux surface. Cumulative volume integral of the source term for the electron energy equation | W | FLT_1D | dynamic
plasma_sources/source/profiles_1d/ion/state/power_inside_error_upper | Upper error for "power_inside" | W | FLT_1D | dynamic
plasma_sources/source/profiles_1d/ion/state/power_inside_error_lower | Lower error for "power_inside" | W | FLT_1D | dynamic
plasma_sources/source/profiles_1d/ion/state/energy_decomposed | Decomposition of the source term for state energy equation into implicit and explicit parts |  | structure
plasma_sources/source/profiles_1d/ion/state/energy_decomposed/implicit_part | Implicit part of the source term, i.e. to be multiplied by the equation's primary quantity | s^-1 | FLT_1D | dynamic
plasma_sources/source/profiles_1d/ion/state/energy_decomposed/implicit_part_error_upper | Upper error for "implicit_part" | s^-1 | FLT_1D | dynamic
plasma_sources/source/profiles_1d/ion/state/energy_decomposed/implicit_part_error_lower | Lower error for "implicit_part" | s^-1 | FLT_1D | dynamic
plasma_sources/source/profiles_1d/ion/state/energy_decomposed/explicit_part | Explicit part of the source term | W.m^-3 | FLT_1D | dynamic
plasma_sources/source/profiles_1d/ion/state/energy_decomposed/explicit_part_error_upper | Upper error for "explicit_part" | W.m^-3 | FLT_1D | dynamic
plasma_sources/source/profiles_1d/ion/state/energy_decomposed/explicit_part_error_lower | Lower error for "explicit_part" | W.m^-3 | FLT_1D | dynamic
plasma_sources/source/profiles_1d/neutral | Source terms related to the different neutral species |  | struct_array
plasma_sources/source/profiles_1d/neutral/element | List of elements forming the atom or molecule |  | struct_array
plasma_sources/source/profiles_1d/neutral/element/a | Mass of atom | u | FLT_0D | dynamic
plasma_sources/source/profiles_1d/neutral/element/a_error_upper | Upper error for "a" | u | FLT_0D | dynamic
plasma_sources/source/profiles_1d/neutral/element/a_error_lower | Lower error for "a" | u | FLT_0D | dynamic
plasma_sources/source/profiles_1d/neutral/element/z_n | Nuclear charge | e | INT_0D | dynamic
plasma_sources/source/profiles_1d/neutral/element/atoms_n | Number of atoms of this element in the molecule |  | INT_0D | dynamic
plasma_sources/source/profiles_1d/neutral/name | String identifying the neutral species (e.g. H, D, T, He, C, ...) |  | STR_0D | dynamic
plasma_sources/source/profiles_1d/neutral/ion_index | Index of the corresponding ion species in the ../../ion array |  | INT_0D | dynamic
plasma_sources/source/profiles_1d/neutral/particles | Source term for neutral density equation | s^-1.m^-3 | FLT_1D | dynamic
plasma_sources/source/profiles_1d/neutral/particles_error_upper | Upper error for "particles" | s^-1.m^-3 | FLT_1D | dynamic
plasma_sources/source/profiles_1d/neutral/particles_error_lower | Lower error for "particles" | s^-1.m^-3 | FLT_1D | dynamic
plasma_sources/source/profiles_1d/neutral/energy | Source term for the neutral energy transport equation. | W.m^-3 | FLT_1D | dynamic
plasma_sources/source/profiles_1d/neutral/energy_error_upper | Upper error for "energy" | W.m^-3 | FLT_1D | dynamic
plasma_sources/source/profiles_1d/neutral/energy_error_lower | Lower error for "energy" | W.m^-3 | FLT_1D | dynamic
plasma_sources/source/profiles_1d/neutral/multiple_states_flag | Multiple states calculation flag : 0-Only one state is considered; 1-Multiple states are considered and are described in the state structure |  | INT_0D | dynamic
plasma_sources/source/profiles_1d/neutral/state | Source terms related to the different charge states of the species (energy, excitation, ...) |  | struct_array
plasma_sources/source/profiles_1d/neutral/state/name | String identifying state |  | STR_0D | dynamic
plasma_sources/source/profiles_1d/neutral/state/vibrational_level | Vibrational level (can be bundled) | e | FLT_0D | dynamic
plasma_sources/source/profiles_1d/neutral/state/vibrational_level_error_upper | Upper error for "vibrational_level" | e | FLT_0D | dynamic
plasma_sources/source/profiles_1d/neutral/state/vibrational_level_error_lower | Lower error for "vibrational_level" | e | FLT_0D | dynamic
plasma_sources/source/profiles_1d/neutral/state/vibrational_mode | Vibrational mode of this state, e.g. "A_g". Need to define, or adopt a standard nomenclature. |  | STR_0D | dynamic
plasma_sources/source/profiles_1d/neutral/state/neutral_type | Neutral type (if the considered state is a neutral), in terms of energy. ID =1: cold; 2: thermal; 3: fast; 4: NBI |  | structure
plasma_sources/source/profiles_1d/neutral/state/neutral_type/name | Short string identifier |  | STR_0D | dynamic
plasma_sources/source/profiles_1d/neutral/state/neutral_type/index | Integer identifier (enumeration index within a list). Private identifier values must be indicated by a negative index. |  | INT_0D | dynamic
plasma_sources/source/profiles_1d/neutral/state/neutral_type/description | Verbose description |  | STR_0D | dynamic
plasma_sources/source/profiles_1d/neutral/state/electron_configuration | Configuration of atomic orbitals of this state, e.g. 1s2-2s1 |  | STR_0D | dynamic
plasma_sources/source/profiles_1d/neutral/state/particles | Source term for the state density transport equation | s^-1.m^-3 | FLT_1D | dynamic
plasma_sources/source/profiles_1d/neutral/state/particles_error_upper | Upper error for "particles" | s^-1.m^-3 | FLT_1D | dynamic
plasma_sources/source/profiles_1d/neutral/state/particles_error_lower | Lower error for "particles" | s^-1.m^-3 | FLT_1D | dynamic
plasma_sources/source/profiles_1d/neutral/state/energy | Source terms for the state energy transport equation | W.m^-3 | FLT_1D | dynamic
plasma_sources/source/profiles_1d/neutral/state/energy_error_upper | Upper error for "energy" | W.m^-3 | FLT_1D | dynamic
plasma_sources/source/profiles_1d/neutral/state/energy_error_lower | Lower error for "energy" | W.m^-3 | FLT_1D | dynamic
plasma_sources/source/profiles_1d/time | Time | s | FLT_0D | dynamic
plasma_sources/source/ggd | Source terms represented using the general grid description, for various time slices |  | struct_array | dynamic
plasma_sources/source/ggd/electrons | Sources for electrons |  | structure
plasma_sources/source/ggd/electrons/particles | Source term for electron density equation, given on various grid subsets | m^-3.s^-1 | struct_array
plasma_sources/source/ggd/electrons/particles/grid_index | Index of the grid used to represent this quantity |  | INT_0D | dynamic
plasma_sources/source/ggd/electrons/particles/grid_subset_index | Index of the grid subset the data is provided on. Corresponds to the index used in the grid subset definition: grid_subset(:)/identifier/index |  | INT_0D | dynamic
plasma_sources/source/ggd/electrons/particles/values | One scalar value is provided per element in the grid subset. | m^-3.s^-1 | FLT_1D | dynamic
plasma_sources/source/ggd/electrons/particles/values_error_upper | Upper error for "values" | m^-3.s^-1 | FLT_1D | dynamic
plasma_sources/source/ggd/electrons/particles/values_error_lower | Lower error for "values" | m^-3.s^-1 | FLT_1D | dynamic
plasma_sources/source/ggd/electrons/particles/coefficients | Interpolation coefficients, to be used for a high precision evaluation of the physical quantity with finite elements, provided per element in the grid subset (first dimension). | m^-3.s^-1 | FLT_2D | dynamic
plasma_sources/source/ggd/electrons/particles/coefficients_error_upper | Upper error for "coefficients" | m^-3.s^-1 | FLT_2D | dynamic
plasma_sources/source/ggd/electrons/particles/coefficients_error_lower | Lower error for "coefficients" | m^-3.s^-1 | FLT_2D | dynamic
plasma_sources/source/ggd/electrons/energy | Source term for the electron energy equation, given on various grid subsets | W.m^-3 | struct_array
plasma_sources/source/ggd/electrons/energy/grid_index | Index of the grid used to represent this quantity |  | INT_0D | dynamic
plasma_sources/source/ggd/electrons/energy/grid_subset_index | Index of the grid subset the data is provided on. Corresponds to the index used in the grid subset definition: grid_subset(:)/identifier/index |  | INT_0D | dynamic
plasma_sources/source/ggd/electrons/energy/values | One scalar value is provided per element in the grid subset. | W.m^-3 | FLT_1D | dynamic
plasma_sources/source/ggd/electrons/energy/values_error_upper | Upper error for "values" | W.m^-3 | FLT_1D | dynamic
plasma_sources/source/ggd/electrons/energy/values_error_lower | Lower error for "values" | W.m^-3 | FLT_1D | dynamic
plasma_sources/source/ggd/electrons/energy/coefficients | Interpolation coefficients, to be used for a high precision evaluation of the physical quantity with finite elements, provided per element in the grid subset (first dimension). | W.m^-3 | FLT_2D | dynamic
plasma_sources/source/ggd/electrons/energy/coefficients_error_upper | Upper error for "coefficients" | W.m^-3 | FLT_2D | dynamic
plasma_sources/source/ggd/electrons/energy/coefficients_error_lower | Lower error for "coefficients" | W.m^-3 | FLT_2D | dynamic
plasma_sources/source/ggd/ion | Source terms related to the different ion species, in the sense of isonuclear or isomolecular sequences. ionization states (and other types of states) must be differentiated at the state level below |  | struct_array
plasma_sources/source/ggd/ion/element | List of elements forming the atom or molecule |  | struct_array
plasma_sources/source/ggd/ion/element/a | Mass of atom | u | FLT_0D | dynamic
plasma_sources/source/ggd/ion/element/a_error_upper | Upper error for "a" | u | FLT_0D | dynamic
plasma_sources/source/ggd/ion/element/a_error_lower | Lower error for "a" | u | FLT_0D | dynamic
plasma_sources/source/ggd/ion/element/z_n | Nuclear charge | e | INT_0D | dynamic
plasma_sources/source/ggd/ion/element/atoms_n | Number of atoms of this element in the molecule |  | INT_0D | dynamic
plasma_sources/source/ggd/ion/z_ion | Ion charge (of the dominant ionization state; lumped ions are allowed) | e | FLT_0D | dynamic
plasma_sources/source/ggd/ion/z_ion_error_upper | Upper error for "z_ion" | e | FLT_0D | dynamic
plasma_sources/source/ggd/ion/z_ion_error_lower | Lower error for "z_ion" | e | FLT_0D | dynamic
plasma_sources/source/ggd/ion/name | String identifying ion (e.g. H, D, T, He, C, D2, ...) |  | STR_0D | dynamic
plasma_sources/source/ggd/ion/neutral_index | Index of the corresponding neutral species in the ../../neutral array |  | INT_0D | dynamic
plasma_sources/source/ggd/ion/particles | Source term for ion density equation, on various grid subsets | s^-1.m^-3 | struct_array
plasma_sources/source/ggd/ion/particles/grid_index | Index of the grid used to represent this quantity |  | INT_0D | dynamic
plasma_sources/source/ggd/ion/particles/grid_subset_index | Index of the grid subset the data is provided on. Corresponds to the index used in the grid subset definition: grid_subset(:)/identifier/index |  | INT_0D | dynamic
plasma_sources/source/ggd/ion/particles/values | One scalar value is provided per element in the grid subset. | s^-1.m^-3 | FLT_1D | dynamic
plasma_sources/source/ggd/ion/particles/values_error_upper | Upper error for "values" | s^-1.m^-3 | FLT_1D | dynamic
plasma_sources/source/ggd/ion/particles/values_error_lower | Lower error for "values" | s^-1.m^-3 | FLT_1D | dynamic
plasma_sources/source/ggd/ion/particles/coefficients | Interpolation coefficients, to be used for a high precision evaluation of the physical quantity with finite elements, provided per element in the grid subset (first dimension). | s^-1.m^-3 | FLT_2D | dynamic
plasma_sources/source/ggd/ion/particles/coefficients_error_upper | Upper error for "coefficients" | s^-1.m^-3 | FLT_2D | dynamic
plasma_sources/source/ggd/ion/particles/coefficients_error_lower | Lower error for "coefficients" | s^-1.m^-3 | FLT_2D | dynamic
plasma_sources/source/ggd/ion/energy | Source term for the ion energy transport equation, on various grid subsets | W.m^-3 | struct_array
plasma_sources/source/ggd/ion/energy/grid_index | Index of the grid used to represent this quantity |  | INT_0D | dynamic
plasma_sources/source/ggd/ion/energy/grid_subset_index | Index of the grid subset the data is provided on. Corresponds to the index used in the grid subset definition: grid_subset(:)/identifier/index |  | INT_0D | dynamic
plasma_sources/source/ggd/ion/energy/values | One scalar value is provided per element in the grid subset. | W.m^-3 | FLT_1D | dynamic
plasma_sources/source/ggd/ion/energy/values_error_upper | Upper error for "values" | W.m^-3 | FLT_1D | dynamic
plasma_sources/source/ggd/ion/energy/values_error_lower | Lower error for "values" | W.m^-3 | FLT_1D | dynamic
plasma_sources/source/ggd/ion/energy/coefficients | Interpolation coefficients, to be used for a high precision evaluation of the physical quantity with finite elements, provided per element in the grid subset (first dimension). | W.m^-3 | FLT_2D | dynamic
plasma_sources/source/ggd/ion/energy/coefficients_error_upper | Upper error for "coefficients" | W.m^-3 | FLT_2D | dynamic
plasma_sources/source/ggd/ion/energy/coefficients_error_lower | Lower error for "coefficients" | W.m^-3 | FLT_2D | dynamic
plasma_sources/source/ggd/ion/momentum | Source term for momentum equations (sum over states when multiple states are considered), on various grid subsets | kg.m^-1.s^-2 | struct_array
plasma_sources/source/ggd/ion/momentum/grid_index | Index of the grid used to represent this quantity |  | INT_0D | dynamic
plasma_sources/source/ggd/ion/momentum/grid_subset_index | Index of the grid subset the data is provided on. Corresponds to the index used in the grid subset definition: grid_subset(:)/identifier/index |  | INT_0D | dynamic
plasma_sources/source/ggd/ion/momentum/radial | Radial component, one scalar value is provided per element in the grid subset. | kg.m^-1.s^-2 | FLT_1D | dynamic
plasma_sources/source/ggd/ion/momentum/radial_error_upper | Upper error for "radial" | kg.m^-1.s^-2 | FLT_1D | dynamic
plasma_sources/source/ggd/ion/momentum/radial_error_lower | Lower error for "radial" | kg.m^-1.s^-2 | FLT_1D | dynamic
plasma_sources/source/ggd/ion/momentum/radial_coefficients | Interpolation coefficients for the radial component, to be used for a high precision evaluation of the physical quantity with finite elements, provided per element in the grid subset (first dimension). | kg.m^-1.s^-2 | FLT_2D | dynamic
plasma_sources/source/ggd/ion/momentum/radial_coefficients_error_upper | Upper error for "radial_coefficients" | kg.m^-1.s^-2 | FLT_2D | dynamic
plasma_sources/source/ggd/ion/momentum/radial_coefficients_error_lower | Lower error for "radial_coefficients" | kg.m^-1.s^-2 | FLT_2D | dynamic
plasma_sources/source/ggd/ion/momentum/diamagnetic | Diamagnetic component, one scalar value is provided per element in the grid subset. | kg.m^-1.s^-2 | FLT_1D | dynamic
plasma_sources/source/ggd/ion/momentum/diamagnetic_error_upper | Upper error for "diamagnetic" | kg.m^-1.s^-2 | FLT_1D | dynamic
plasma_sources/source/ggd/ion/momentum/diamagnetic_error_lower | Lower error for "diamagnetic" | kg.m^-1.s^-2 | FLT_1D | dynamic
plasma_sources/source/ggd/ion/momentum/diamagnetic_coefficients | Interpolation coefficients for the diamagnetic component, to be used for a high precision evaluation of the physical quantity with finite elements, provided per element in the grid subset (first dimension). | kg.m^-1.s^-2 | FLT_2D | dynamic
plasma_sources/source/ggd/ion/momentum/diamagnetic_coefficients_error_upper | Upper error for "diamagnetic_coefficients" | kg.m^-1.s^-2 | FLT_2D | dynamic
plasma_sources/source/ggd/ion/momentum/diamagnetic_coefficients_error_lower | Lower error for "diamagnetic_coefficients" | kg.m^-1.s^-2 | FLT_2D | dynamic
plasma_sources/source/ggd/ion/momentum/parallel | Parallel component, one scalar value is provided per element in the grid subset. | kg.m^-1.s^-2 | FLT_1D | dynamic
plasma_sources/source/ggd/ion/momentum/parallel_error_upper | Upper error for "parallel" | kg.m^-1.s^-2 | FLT_1D | dynamic
plasma_sources/source/ggd/ion/momentum/parallel_error_lower | Lower error for "parallel" | kg.m^-1.s^-2 | FLT_1D | dynamic
plasma_sources/source/ggd/ion/momentum/parallel_coefficients | Interpolation coefficients for the parallel component, to be used for a high precision evaluation of the physical quantity with finite elements, provided per element in the grid subset (first dimension). | kg.m^-1.s^-2 | FLT_2D | dynamic
plasma_sources/source/ggd/ion/momentum/parallel_coefficients_error_upper | Upper error for "parallel_coefficients" | kg.m^-1.s^-2 | FLT_2D | dynamic
plasma_sources/source/ggd/ion/momentum/parallel_coefficients_error_lower | Lower error for "parallel_coefficients" | kg.m^-1.s^-2 | FLT_2D | dynamic
plasma_sources/source/ggd/ion/momentum/poloidal | Poloidal component, one scalar value is provided per element in the grid subset. | kg.m^-1.s^-2 | FLT_1D | dynamic
plasma_sources/source/ggd/ion/momentum/poloidal_error_upper | Upper error for "poloidal" | kg.m^-1.s^-2 | FLT_1D | dynamic
plasma_sources/source/ggd/ion/momentum/poloidal_error_lower | Lower error for "poloidal" | kg.m^-1.s^-2 | FLT_1D | dynamic
plasma_sources/source/ggd/ion/momentum/poloidal_coefficients | Interpolation coefficients for the poloidal component, to be used for a high precision evaluation of the physical quantity with finite elements, provided per element in the grid subset (first dimension). | kg.m^-1.s^-2 | FLT_2D | dynamic
plasma_sources/source/ggd/ion/momentum/poloidal_coefficients_error_upper | Upper error for "poloidal_coefficients" | kg.m^-1.s^-2 | FLT_2D | dynamic
plasma_sources/source/ggd/ion/momentum/poloidal_coefficients_error_lower | Lower error for "poloidal_coefficients" | kg.m^-1.s^-2 | FLT_2D | dynamic
plasma_sources/source/ggd/ion/momentum/r | Component along the major radius axis, one scalar value is provided per element in the grid subset. | kg.m^-1.s^-2 | FLT_1D | dynamic
plasma_sources/source/ggd/ion/momentum/r_error_upper | Upper error for "r" | kg.m^-1.s^-2 | FLT_1D | dynamic
plasma_sources/source/ggd/ion/momentum/r_error_lower | Lower error for "r" | kg.m^-1.s^-2 | FLT_1D | dynamic
plasma_sources/source/ggd/ion/momentum/r_coefficients | Interpolation coefficients for the component along the major radius axis, to be used for a high precision evaluation of the physical quantity with finite elements, provided per element in the grid subset (first dimension). | kg.m^-1.s^-2 | FLT_2D | dynamic
plasma_sources/source/ggd/ion/momentum/r_coefficients_error_upper | Upper error for "r_coefficients" | kg.m^-1.s^-2 | FLT_2D | dynamic
plasma_sources/source/ggd/ion/momentum/r_coefficients_error_lower | Lower error for "r_coefficients" | kg.m^-1.s^-2 | FLT_2D | dynamic
plasma_sources/source/ggd/ion/momentum/phi | Toroidal component, one scalar value is provided per element in the grid subset. | kg.m^-1.s^-2 | FLT_1D | dynamic
plasma_sources/source/ggd/ion/momentum/phi_error_upper | Upper error for "phi" | kg.m^-1.s^-2 | FLT_1D | dynamic
plasma_sources/source/ggd/ion/momentum/phi_error_lower | Lower error for "phi" | kg.m^-1.s^-2 | FLT_1D | dynamic
plasma_sources/source/ggd/ion/momentum/phi_coefficients | Interpolation coefficients for the toroidal component, to be used for a high precision evaluation of the physical quantity with finite elements, provided per element in the grid subset (first dimension). | kg.m^-1.s^-2 | FLT_2D | dynamic
plasma_sources/source/ggd/ion/momentum/phi_coefficients_error_upper | Upper error for "phi_coefficients" | kg.m^-1.s^-2 | FLT_2D | dynamic
plasma_sources/source/ggd/ion/momentum/phi_coefficients_error_lower | Lower error for "phi_coefficients" | kg.m^-1.s^-2 | FLT_2D | dynamic
plasma_sources/source/ggd/ion/momentum/z | Component along the height axis, one scalar value is provided per element in the grid subset. | kg.m^-1.s^-2 | FLT_1D | dynamic
plasma_sources/source/ggd/ion/momentum/z_error_upper | Upper error for "z" | kg.m^-1.s^-2 | FLT_1D | dynamic
plasma_sources/source/ggd/ion/momentum/z_error_lower | Lower error for "z" | kg.m^-1.s^-2 | FLT_1D | dynamic
plasma_sources/source/ggd/ion/momentum/z_coefficients | Interpolation coefficients for the component along the height axis, to be used for a high precision evaluation of the physical quantity with finite elements, provided per element in the grid subset (first dimension). | kg.m^-1.s^-2 | FLT_2D | dynamic
plasma_sources/source/ggd/ion/momentum/z_coefficients_error_upper | Upper error for "z_coefficients" | kg.m^-1.s^-2 | FLT_2D | dynamic
plasma_sources/source/ggd/ion/momentum/z_coefficients_error_lower | Lower error for "z_coefficients" | kg.m^-1.s^-2 | FLT_2D | dynamic
plasma_sources/source/ggd/ion/multiple_states_flag | Multiple states calculation flag : 0-Only the 'ion' level is considered and the 'state' array of structure is empty; 1-Ion states are considered and are described in the 'state' array of structure |  | INT_0D | dynamic
plasma_sources/source/ggd/ion/state | Source terms related to the different states of the species (ionization, energy, excitation, ...) |  | struct_array
plasma_sources/source/ggd/ion/state/z_min | Minimum Z of the state bundle | e | FLT_0D | dynamic
plasma_sources/source/ggd/ion/state/z_min_error_upper | Upper error for "z_min" | e | FLT_0D | dynamic
plasma_sources/source/ggd/ion/state/z_min_error_lower | Lower error for "z_min" | e | FLT_0D | dynamic
plasma_sources/source/ggd/ion/state/z_max | Maximum Z of the state bundle | e | FLT_0D | dynamic
plasma_sources/source/ggd/ion/state/z_max_error_upper | Upper error for "z_max" | e | FLT_0D | dynamic
plasma_sources/source/ggd/ion/state/z_max_error_lower | Lower error for "z_max" | e | FLT_0D | dynamic
plasma_sources/source/ggd/ion/state/name | String identifying state (e.g. C+, C+2 , C+3, C+4, C+5, C+6, ...) |  | STR_0D | dynamic
plasma_sources/source/ggd/ion/state/vibrational_level | Vibrational level (can be bundled) | e | FLT_0D | dynamic
plasma_sources/source/ggd/ion/state/vibrational_level_error_upper | Upper error for "vibrational_level" | e | FLT_0D | dynamic
plasma_sources/source/ggd/ion/state/vibrational_level_error_lower | Lower error for "vibrational_level" | e | FLT_0D | dynamic
plasma_sources/source/ggd/ion/state/vibrational_mode | Vibrational mode of this state, e.g. "A_g". Need to define, or adopt a standard nomenclature. |  | STR_0D | dynamic
plasma_sources/source/ggd/ion/state/electron_configuration | Configuration of atomic orbitals of this state, e.g. 1s2-2s1 |  | STR_0D | dynamic
plasma_sources/source/ggd/ion/state/particles | Source term for the state density transport equation | s^-1.m^-3 | struct_array
plasma_sources/source/ggd/ion/state/particles/grid_index | Index of the grid used to represent this quantity |  | INT_0D | dynamic
plasma_sources/source/ggd/ion/state/particles/grid_subset_index | Index of the grid subset the data is provided on. Corresponds to the index used in the grid subset definition: grid_subset(:)/identifier/index |  | INT_0D | dynamic
plasma_sources/source/ggd/ion/state/particles/values | One scalar value is provided per element in the grid subset. | s^-1.m^-3 | FLT_1D | dynamic
plasma_sources/source/ggd/ion/state/particles/values_error_upper | Upper error for "values" | s^-1.m^-3 | FLT_1D | dynamic
plasma_sources/source/ggd/ion/state/particles/values_error_lower | Lower error for "values" | s^-1.m^-3 | FLT_1D | dynamic
plasma_sources/source/ggd/ion/state/particles/coefficients | Interpolation coefficients, to be used for a high precision evaluation of the physical quantity with finite elements, provided per element in the grid subset (first dimension). | s^-1.m^-3 | FLT_2D | dynamic
plasma_sources/source/ggd/ion/state/particles/coefficients_error_upper | Upper error for "coefficients" | s^-1.m^-3 | FLT_2D | dynamic
plasma_sources/source/ggd/ion/state/particles/coefficients_error_lower | Lower error for "coefficients" | s^-1.m^-3 | FLT_2D | dynamic
plasma_sources/source/ggd/ion/state/energy | Source terms for the state energy transport equation | W.m^-3 | struct_array
plasma_sources/source/ggd/ion/state/energy/grid_index | Index of the grid used to represent this quantity |  | INT_0D | dynamic
plasma_sources/source/ggd/ion/state/energy/grid_subset_index | Index of the grid subset the data is provided on. Corresponds to the index used in the grid subset definition: grid_subset(:)/identifier/index |  | INT_0D | dynamic
plasma_sources/source/ggd/ion/state/energy/values | One scalar value is provided per element in the grid subset. | W.m^-3 | FLT_1D | dynamic
plasma_sources/source/ggd/ion/state/energy/values_error_upper | Upper error for "values" | W.m^-3 | FLT_1D | dynamic
plasma_sources/source/ggd/ion/state/energy/values_error_lower | Lower error for "values" | W.m^-3 | FLT_1D | dynamic
plasma_sources/source/ggd/ion/state/energy/coefficients | Interpolation coefficients, to be used for a high precision evaluation of the physical quantity with finite elements, provided per element in the grid subset (first dimension). | W.m^-3 | FLT_2D | dynamic
plasma_sources/source/ggd/ion/state/energy/coefficients_error_upper | Upper error for "coefficients" | W.m^-3 | FLT_2D | dynamic
plasma_sources/source/ggd/ion/state/energy/coefficients_error_lower | Lower error for "coefficients" | W.m^-3 | FLT_2D | dynamic
plasma_sources/source/ggd/ion/state/momentum | Source term for momentum equations, on various grid subsets | kg.m^-1.s^-2 | struct_array
plasma_sources/source/ggd/ion/state/momentum/grid_index | Index of the grid used to represent this quantity |  | INT_0D | dynamic
plasma_sources/source/ggd/ion/state/momentum/grid_subset_index | Index of the grid subset the data is provided on. Corresponds to the index used in the grid subset definition: grid_subset(:)/identifier/index |  | INT_0D | dynamic
plasma_sources/source/ggd/ion/state/momentum/radial | Radial component, one scalar value is provided per element in the grid subset. | kg.m^-1.s^-2 | FLT_1D | dynamic
plasma_sources/source/ggd/ion/state/momentum/radial_error_upper | Upper error for "radial" | kg.m^-1.s^-2 | FLT_1D | dynamic
plasma_sources/source/ggd/ion/state/momentum/radial_error_lower | Lower error for "radial" | kg.m^-1.s^-2 | FLT_1D | dynamic
plasma_sources/source/ggd/ion/state/momentum/radial_coefficients | Interpolation coefficients for the radial component, to be used for a high precision evaluation of the physical quantity with finite elements, provided per element in the grid subset (first dimension). | kg.m^-1.s^-2 | FLT_2D | dynamic
plasma_sources/source/ggd/ion/state/momentum/radial_coefficients_error_upper | Upper error for "radial_coefficients" | kg.m^-1.s^-2 | FLT_2D | dynamic
plasma_sources/source/ggd/ion/state/momentum/radial_coefficients_error_lower | Lower error for "radial_coefficients" | kg.m^-1.s^-2 | FLT_2D | dynamic
plasma_sources/source/ggd/ion/state/momentum/diamagnetic | Diamagnetic component, one scalar value is provided per element in the grid subset. | kg.m^-1.s^-2 | FLT_1D | dynamic
plasma_sources/source/ggd/ion/state/momentum/diamagnetic_error_upper | Upper error for "diamagnetic" | kg.m^-1.s^-2 | FLT_1D | dynamic
plasma_sources/source/ggd/ion/state/momentum/diamagnetic_error_lower | Lower error for "diamagnetic" | kg.m^-1.s^-2 | FLT_1D | dynamic
plasma_sources/source/ggd/ion/state/momentum/diamagnetic_coefficients | Interpolation coefficients for the diamagnetic component, to be used for a high precision evaluation of the physical quantity with finite elements, provided per element in the grid subset (first dimension). | kg.m^-1.s^-2 | FLT_2D | dynamic
plasma_sources/source/ggd/ion/state/momentum/diamagnetic_coefficients_error_upper | Upper error for "diamagnetic_coefficients" | kg.m^-1.s^-2 | FLT_2D | dynamic
plasma_sources/source/ggd/ion/state/momentum/diamagnetic_coefficients_error_lower | Lower error for "diamagnetic_coefficients" | kg.m^-1.s^-2 | FLT_2D | dynamic
plasma_sources/source/ggd/ion/state/momentum/parallel | Parallel component, one scalar value is provided per element in the grid subset. | kg.m^-1.s^-2 | FLT_1D | dynamic
plasma_sources/source/ggd/ion/state/momentum/parallel_error_upper | Upper error for "parallel" | kg.m^-1.s^-2 | FLT_1D | dynamic
plasma_sources/source/ggd/ion/state/momentum/parallel_error_lower | Lower error for "parallel" | kg.m^-1.s^-2 | FLT_1D | dynamic
plasma_sources/source/ggd/ion/state/momentum/parallel_coefficients | Interpolation coefficients for the parallel component, to be used for a high precision evaluation of the physical quantity with finite elements, provided per element in the grid subset (first dimension). | kg.m^-1.s^-2 | FLT_2D | dynamic
plasma_sources/source/ggd/ion/state/momentum/parallel_coefficients_error_upper | Upper error for "parallel_coefficients" | kg.m^-1.s^-2 | FLT_2D | dynamic
plasma_sources/source/ggd/ion/state/momentum/parallel_coefficients_error_lower | Lower error for "parallel_coefficients" | kg.m^-1.s^-2 | FLT_2D | dynamic
plasma_sources/source/ggd/ion/state/momentum/poloidal | Poloidal component, one scalar value is provided per element in the grid subset. | kg.m^-1.s^-2 | FLT_1D | dynamic
plasma_sources/source/ggd/ion/state/momentum/poloidal_error_upper | Upper error for "poloidal" | kg.m^-1.s^-2 | FLT_1D | dynamic
plasma_sources/source/ggd/ion/state/momentum/poloidal_error_lower | Lower error for "poloidal" | kg.m^-1.s^-2 | FLT_1D | dynamic
plasma_sources/source/ggd/ion/state/momentum/poloidal_coefficients | Interpolation coefficients for the poloidal component, to be used for a high precision evaluation of the physical quantity with finite elements, provided per element in the grid subset (first dimension). | kg.m^-1.s^-2 | FLT_2D | dynamic
plasma_sources/source/ggd/ion/state/momentum/poloidal_coefficients_error_upper | Upper error for "poloidal_coefficients" | kg.m^-1.s^-2 | FLT_2D | dynamic
plasma_sources/source/ggd/ion/state/momentum/poloidal_coefficients_error_lower | Lower error for "poloidal_coefficients" | kg.m^-1.s^-2 | FLT_2D | dynamic
plasma_sources/source/ggd/ion/state/momentum/r | Component along the major radius axis, one scalar value is provided per element in the grid subset. | kg.m^-1.s^-2 | FLT_1D | dynamic
plasma_sources/source/ggd/ion/state/momentum/r_error_upper | Upper error for "r" | kg.m^-1.s^-2 | FLT_1D | dynamic
plasma_sources/source/ggd/ion/state/momentum/r_error_lower | Lower error for "r" | kg.m^-1.s^-2 | FLT_1D | dynamic
plasma_sources/source/ggd/ion/state/momentum/r_coefficients | Interpolation coefficients for the component along the major radius axis, to be used for a high precision evaluation of the physical quantity with finite elements, provided per element in the grid subset (first dimension). | kg.m^-1.s^-2 | FLT_2D | dynamic
plasma_sources/source/ggd/ion/state/momentum/r_coefficients_error_upper | Upper error for "r_coefficients" | kg.m^-1.s^-2 | FLT_2D | dynamic
plasma_sources/source/ggd/ion/state/momentum/r_coefficients_error_lower | Lower error for "r_coefficients" | kg.m^-1.s^-2 | FLT_2D | dynamic
plasma_sources/source/ggd/ion/state/momentum/phi | Toroidal component, one scalar value is provided per element in the grid subset. | kg.m^-1.s^-2 | FLT_1D | dynamic
plasma_sources/source/ggd/ion/state/momentum/phi_error_upper | Upper error for "phi" | kg.m^-1.s^-2 | FLT_1D | dynamic
plasma_sources/source/ggd/ion/state/momentum/phi_error_lower | Lower error for "phi" | kg.m^-1.s^-2 | FLT_1D | dynamic
plasma_sources/source/ggd/ion/state/momentum/phi_coefficients | Interpolation coefficients for the toroidal component, to be used for a high precision evaluation of the physical quantity with finite elements, provided per element in the grid subset (first dimension). | kg.m^-1.s^-2 | FLT_2D | dynamic
plasma_sources/source/ggd/ion/state/momentum/phi_coefficients_error_upper | Upper error for "phi_coefficients" | kg.m^-1.s^-2 | FLT_2D | dynamic
plasma_sources/source/ggd/ion/state/momentum/phi_coefficients_error_lower | Lower error for "phi_coefficients" | kg.m^-1.s^-2 | FLT_2D | dynamic
plasma_sources/source/ggd/ion/state/momentum/z | Component along the height axis, one scalar value is provided per element in the grid subset. | kg.m^-1.s^-2 | FLT_1D | dynamic
plasma_sources/source/ggd/ion/state/momentum/z_error_upper | Upper error for "z" | kg.m^-1.s^-2 | FLT_1D | dynamic
plasma_sources/source/ggd/ion/state/momentum/z_error_lower | Lower error for "z" | kg.m^-1.s^-2 | FLT_1D | dynamic
plasma_sources/source/ggd/ion/state/momentum/z_coefficients | Interpolation coefficients for the component along the height axis, to be used for a high precision evaluation of the physical quantity with finite elements, provided per element in the grid subset (first dimension). | kg.m^-1.s^-2 | FLT_2D | dynamic
plasma_sources/source/ggd/ion/state/momentum/z_coefficients_error_upper | Upper error for "z_coefficients" | kg.m^-1.s^-2 | FLT_2D | dynamic
plasma_sources/source/ggd/ion/state/momentum/z_coefficients_error_lower | Lower error for "z_coefficients" | kg.m^-1.s^-2 | FLT_2D | dynamic
plasma_sources/source/ggd/neutral | Source terms related to the different neutral species |  | struct_array
plasma_sources/source/ggd/neutral/element | List of elements forming the atom or molecule |  | struct_array
plasma_sources/source/ggd/neutral/element/a | Mass of atom | u | FLT_0D | dynamic
plasma_sources/source/ggd/neutral/element/a_error_upper | Upper error for "a" | u | FLT_0D | dynamic
plasma_sources/source/ggd/neutral/element/a_error_lower | Lower error for "a" | u | FLT_0D | dynamic
plasma_sources/source/ggd/neutral/element/z_n | Nuclear charge | e | INT_0D | dynamic
plasma_sources/source/ggd/neutral/element/atoms_n | Number of atoms of this element in the molecule |  | INT_0D | dynamic
plasma_sources/source/ggd/neutral/name | String identifying neutral (e.g. H, D, T, He, C, ...) |  | STR_0D | dynamic
plasma_sources/source/ggd/neutral/ion_index | Index of the corresponding ion species in the ../../ion array |  | INT_0D | dynamic
plasma_sources/source/ggd/neutral/particles | Source term for ion density equation, on various grid subsets | s^-1.m^-3 | struct_array
plasma_sources/source/ggd/neutral/particles/grid_index | Index of the grid used to represent this quantity |  | INT_0D | dynamic
plasma_sources/source/ggd/neutral/particles/grid_subset_index | Index of the grid subset the data is provided on. Corresponds to the index used in the grid subset definition: grid_subset(:)/identifier/index |  | INT_0D | dynamic
plasma_sources/source/ggd/neutral/particles/values | One scalar value is provided per element in the grid subset. | s^-1.m^-3 | FLT_1D | dynamic
plasma_sources/source/ggd/neutral/particles/values_error_upper | Upper error for "values" | s^-1.m^-3 | FLT_1D | dynamic
plasma_sources/source/ggd/neutral/particles/values_error_lower | Lower error for "values" | s^-1.m^-3 | FLT_1D | dynamic
plasma_sources/source/ggd/neutral/particles/coefficients | Interpolation coefficients, to be used for a high precision evaluation of the physical quantity with finite elements, provided per element in the grid subset (first dimension). | s^-1.m^-3 | FLT_2D | dynamic
plasma_sources/source/ggd/neutral/particles/coefficients_error_upper | Upper error for "coefficients" | s^-1.m^-3 | FLT_2D | dynamic
plasma_sources/source/ggd/neutral/particles/coefficients_error_lower | Lower error for "coefficients" | s^-1.m^-3 | FLT_2D | dynamic
plasma_sources/source/ggd/neutral/energy | Source term for the ion energy transport equation, on various grid subsets | W.m^-3 | struct_array
plasma_sources/source/ggd/neutral/energy/grid_index | Index of the grid used to represent this quantity |  | INT_0D | dynamic
plasma_sources/source/ggd/neutral/energy/grid_subset_index | Index of the grid subset the data is provided on. Corresponds to the index used in the grid subset definition: grid_subset(:)/identifier/index |  | INT_0D | dynamic
plasma_sources/source/ggd/neutral/energy/values | One scalar value is provided per element in the grid subset. | W.m^-3 | FLT_1D | dynamic
plasma_sources/source/ggd/neutral/energy/values_error_upper | Upper error for "values" | W.m^-3 | FLT_1D | dynamic
plasma_sources/source/ggd/neutral/energy/values_error_lower | Lower error for "values" | W.m^-3 | FLT_1D | dynamic
plasma_sources/source/ggd/neutral/energy/coefficients | Interpolation coefficients, to be used for a high precision evaluation of the physical quantity with finite elements, provided per element in the grid subset (first dimension). | W.m^-3 | FLT_2D | dynamic
plasma_sources/source/ggd/neutral/energy/coefficients_error_upper | Upper error for "coefficients" | W.m^-3 | FLT_2D | dynamic
plasma_sources/source/ggd/neutral/energy/coefficients_error_lower | Lower error for "coefficients" | W.m^-3 | FLT_2D | dynamic
plasma_sources/source/ggd/neutral/momentum | Source term for momentum equations (sum over states when multiple states are considered), on various grid subsets | kg.m^-1.s^-2 | struct_array
plasma_sources/source/ggd/neutral/momentum/grid_index | Index of the grid used to represent this quantity |  | INT_0D | dynamic
plasma_sources/source/ggd/neutral/momentum/grid_subset_index | Index of the grid subset the data is provided on. Corresponds to the index used in the grid subset definition: grid_subset(:)/identifier/index |  | INT_0D | dynamic
plasma_sources/source/ggd/neutral/momentum/radial | Radial component, one scalar value is provided per element in the grid subset. | kg.m^-1.s^-2 | FLT_1D | dynamic
plasma_sources/source/ggd/neutral/momentum/radial_error_upper | Upper error for "radial" | kg.m^-1.s^-2 | FLT_1D | dynamic
plasma_sources/source/ggd/neutral/momentum/radial_error_lower | Lower error for "radial" | kg.m^-1.s^-2 | FLT_1D | dynamic
plasma_sources/source/ggd/neutral/momentum/radial_coefficients | Interpolation coefficients for the radial component, to be used for a high precision evaluation of the physical quantity with finite elements, provided per element in the grid subset (first dimension). | kg.m^-1.s^-2 | FLT_2D | dynamic
plasma_sources/source/ggd/neutral/momentum/radial_coefficients_error_upper | Upper error for "radial_coefficients" | kg.m^-1.s^-2 | FLT_2D | dynamic
plasma_sources/source/ggd/neutral/momentum/radial_coefficients_error_lower | Lower error for "radial_coefficients" | kg.m^-1.s^-2 | FLT_2D | dynamic
plasma_sources/source/ggd/neutral/momentum/diamagnetic | Diamagnetic component, one scalar value is provided per element in the grid subset. | kg.m^-1.s^-2 | FLT_1D | dynamic
plasma_sources/source/ggd/neutral/momentum/diamagnetic_error_upper | Upper error for "diamagnetic" | kg.m^-1.s^-2 | FLT_1D | dynamic
plasma_sources/source/ggd/neutral/momentum/diamagnetic_error_lower | Lower error for "diamagnetic" | kg.m^-1.s^-2 | FLT_1D | dynamic
plasma_sources/source/ggd/neutral/momentum/diamagnetic_coefficients | Interpolation coefficients for the diamagnetic component, to be used for a high precision evaluation of the physical quantity with finite elements, provided per element in the grid subset (first dimension). | kg.m^-1.s^-2 | FLT_2D | dynamic
plasma_sources/source/ggd/neutral/momentum/diamagnetic_coefficients_error_upper | Upper error for "diamagnetic_coefficients" | kg.m^-1.s^-2 | FLT_2D | dynamic
plasma_sources/source/ggd/neutral/momentum/diamagnetic_coefficients_error_lower | Lower error for "diamagnetic_coefficients" | kg.m^-1.s^-2 | FLT_2D | dynamic
plasma_sources/source/ggd/neutral/momentum/parallel | Parallel component, one scalar value is provided per element in the grid subset. | kg.m^-1.s^-2 | FLT_1D | dynamic
plasma_sources/source/ggd/neutral/momentum/parallel_error_upper | Upper error for "parallel" | kg.m^-1.s^-2 | FLT_1D | dynamic
plasma_sources/source/ggd/neutral/momentum/parallel_error_lower | Lower error for "parallel" | kg.m^-1.s^-2 | FLT_1D | dynamic
plasma_sources/source/ggd/neutral/momentum/parallel_coefficients | Interpolation coefficients for the parallel component, to be used for a high precision evaluation of the physical quantity with finite elements, provided per element in the grid subset (first dimension). | kg.m^-1.s^-2 | FLT_2D | dynamic
plasma_sources/source/ggd/neutral/momentum/parallel_coefficients_error_upper | Upper error for "parallel_coefficients" | kg.m^-1.s^-2 | FLT_2D | dynamic
plasma_sources/source/ggd/neutral/momentum/parallel_coefficients_error_lower | Lower error for "parallel_coefficients" | kg.m^-1.s^-2 | FLT_2D | dynamic
plasma_sources/source/ggd/neutral/momentum/poloidal | Poloidal component, one scalar value is provided per element in the grid subset. | kg.m^-1.s^-2 | FLT_1D | dynamic
plasma_sources/source/ggd/neutral/momentum/poloidal_error_upper | Upper error for "poloidal" | kg.m^-1.s^-2 | FLT_1D | dynamic
plasma_sources/source/ggd/neutral/momentum/poloidal_error_lower | Lower error for "poloidal" | kg.m^-1.s^-2 | FLT_1D | dynamic
plasma_sources/source/ggd/neutral/momentum/poloidal_coefficients | Interpolation coefficients for the poloidal component, to be used for a high precision evaluation of the physical quantity with finite elements, provided per element in the grid subset (first dimension). | kg.m^-1.s^-2 | FLT_2D | dynamic
plasma_sources/source/ggd/neutral/momentum/poloidal_coefficients_error_upper | Upper error for "poloidal_coefficients" | kg.m^-1.s^-2 | FLT_2D | dynamic
plasma_sources/source/ggd/neutral/momentum/poloidal_coefficients_error_lower | Lower error for "poloidal_coefficients" | kg.m^-1.s^-2 | FLT_2D | dynamic
plasma_sources/source/ggd/neutral/momentum/r | Component along the major radius axis, one scalar value is provided per element in the grid subset. | kg.m^-1.s^-2 | FLT_1D | dynamic
plasma_sources/source/ggd/neutral/momentum/r_error_upper | Upper error for "r" | kg.m^-1.s^-2 | FLT_1D | dynamic
plasma_sources/source/ggd/neutral/momentum/r_error_lower | Lower error for "r" | kg.m^-1.s^-2 | FLT_1D | dynamic
plasma_sources/source/ggd/neutral/momentum/r_coefficients | Interpolation coefficients for the component along the major radius axis, to be used for a high precision evaluation of the physical quantity with finite elements, provided per element in the grid subset (first dimension). | kg.m^-1.s^-2 | FLT_2D | dynamic
plasma_sources/source/ggd/neutral/momentum/r_coefficients_error_upper | Upper error for "r_coefficients" | kg.m^-1.s^-2 | FLT_2D | dynamic
plasma_sources/source/ggd/neutral/momentum/r_coefficients_error_lower | Lower error for "r_coefficients" | kg.m^-1.s^-2 | FLT_2D | dynamic
plasma_sources/source/ggd/neutral/momentum/phi | Toroidal component, one scalar value is provided per element in the grid subset. | kg.m^-1.s^-2 | FLT_1D | dynamic
plasma_sources/source/ggd/neutral/momentum/phi_error_upper | Upper error for "phi" | kg.m^-1.s^-2 | FLT_1D | dynamic
plasma_sources/source/ggd/neutral/momentum/phi_error_lower | Lower error for "phi" | kg.m^-1.s^-2 | FLT_1D | dynamic
plasma_sources/source/ggd/neutral/momentum/phi_coefficients | Interpolation coefficients for the toroidal component, to be used for a high precision evaluation of the physical quantity with finite elements, provided per element in the grid subset (first dimension). | kg.m^-1.s^-2 | FLT_2D | dynamic
plasma_sources/source/ggd/neutral/momentum/phi_coefficients_error_upper | Upper error for "phi_coefficients" | kg.m^-1.s^-2 | FLT_2D | dynamic
plasma_sources/source/ggd/neutral/momentum/phi_coefficients_error_lower | Lower error for "phi_coefficients" | kg.m^-1.s^-2 | FLT_2D | dynamic
plasma_sources/source/ggd/neutral/momentum/z | Component along the height axis, one scalar value is provided per element in the grid subset. | kg.m^-1.s^-2 | FLT_1D | dynamic
plasma_sources/source/ggd/neutral/momentum/z_error_upper | Upper error for "z" | kg.m^-1.s^-2 | FLT_1D | dynamic
plasma_sources/source/ggd/neutral/momentum/z_error_lower | Lower error for "z" | kg.m^-1.s^-2 | FLT_1D | dynamic
plasma_sources/source/ggd/neutral/momentum/z_coefficients | Interpolation coefficients for the component along the height axis, to be used for a high precision evaluation of the physical quantity with finite elements, provided per element in the grid subset (first dimension). | kg.m^-1.s^-2 | FLT_2D | dynamic
plasma_sources/source/ggd/neutral/momentum/z_coefficients_error_upper | Upper error for "z_coefficients" | kg.m^-1.s^-2 | FLT_2D | dynamic
plasma_sources/source/ggd/neutral/momentum/z_coefficients_error_lower | Lower error for "z_coefficients" | kg.m^-1.s^-2 | FLT_2D | dynamic
plasma_sources/source/ggd/neutral/multiple_states_flag | Multiple states calculation flag : 0-Only one state is considered; 1-Multiple states are considered and are described in the state structure |  | INT_0D | dynamic
plasma_sources/source/ggd/neutral/state | Source terms related to the different states of the species (energy, excitation, ...) |  | struct_array
plasma_sources/source/ggd/neutral/state/name | String identifying ion (e.g. H+, D+, T+, He+2, C+, ...) |  | STR_0D | dynamic
plasma_sources/source/ggd/neutral/state/vibrational_level | Vibrational level (can be bundled) | e | FLT_0D | dynamic
plasma_sources/source/ggd/neutral/state/vibrational_level_error_upper | Upper error for "vibrational_level" | e | FLT_0D | dynamic
plasma_sources/source/ggd/neutral/state/vibrational_level_error_lower | Lower error for "vibrational_level" | e | FLT_0D | dynamic
plasma_sources/source/ggd/neutral/state/vibrational_mode | Vibrational mode of this state, e.g. "A_g". Need to define, or adopt a standard nomenclature. |  | STR_0D | dynamic
plasma_sources/source/ggd/neutral/state/electron_configuration | Configuration of atomic orbitals of this state, e.g. 1s2-2s1 |  | STR_0D | dynamic
plasma_sources/source/ggd/neutral/state/neutral_type | Neutral type, in terms of energy. ID =1: cold; 2: thermal; 3: fast; 4: NBI |  | structure
plasma_sources/source/ggd/neutral/state/neutral_type/name | Short string identifier |  | STR_0D | dynamic
plasma_sources/source/ggd/neutral/state/neutral_type/index | Integer identifier (enumeration index within a list). Private identifier values must be indicated by a negative index. |  | INT_0D | dynamic
plasma_sources/source/ggd/neutral/state/neutral_type/description | Verbose description |  | STR_0D | dynamic
plasma_sources/source/ggd/neutral/state/particles | Source term for the state density transport equation | s^-1.m^-3 | struct_array
plasma_sources/source/ggd/neutral/state/particles/grid_index | Index of the grid used to represent this quantity |  | INT_0D | dynamic
plasma_sources/source/ggd/neutral/state/particles/grid_subset_index | Index of the grid subset the data is provided on. Corresponds to the index used in the grid subset definition: grid_subset(:)/identifier/index |  | INT_0D | dynamic
plasma_sources/source/ggd/neutral/state/particles/values | One scalar value is provided per element in the grid subset. | s^-1.m^-3 | FLT_1D | dynamic
plasma_sources/source/ggd/neutral/state/particles/values_error_upper | Upper error for "values" | s^-1.m^-3 | FLT_1D | dynamic
plasma_sources/source/ggd/neutral/state/particles/values_error_lower | Lower error for "values" | s^-1.m^-3 | FLT_1D | dynamic
plasma_sources/source/ggd/neutral/state/particles/coefficients | Interpolation coefficients, to be used for a high precision evaluation of the physical quantity with finite elements, provided per element in the grid subset (first dimension). | s^-1.m^-3 | FLT_2D | dynamic
plasma_sources/source/ggd/neutral/state/particles/coefficients_error_upper | Upper error for "coefficients" | s^-1.m^-3 | FLT_2D | dynamic
plasma_sources/source/ggd/neutral/state/particles/coefficients_error_lower | Lower error for "coefficients" | s^-1.m^-3 | FLT_2D | dynamic
plasma_sources/source/ggd/neutral/state/energy | Source terms for the state energy transport equation | W.m^-3 | struct_array
plasma_sources/source/ggd/neutral/state/energy/grid_index | Index of the grid used to represent this quantity |  | INT_0D | dynamic
plasma_sources/source/ggd/neutral/state/energy/grid_subset_index | Index of the grid subset the data is provided on. Corresponds to the index used in the grid subset definition: grid_subset(:)/identifier/index |  | INT_0D | dynamic
plasma_sources/source/ggd/neutral/state/energy/values | One scalar value is provided per element in the grid subset. | W.m^-3 | FLT_1D | dynamic
plasma_sources/source/ggd/neutral/state/energy/values_error_upper | Upper error for "values" | W.m^-3 | FLT_1D | dynamic
plasma_sources/source/ggd/neutral/state/energy/values_error_lower | Lower error for "values" | W.m^-3 | FLT_1D | dynamic
plasma_sources/source/ggd/neutral/state/energy/coefficients | Interpolation coefficients, to be used for a high precision evaluation of the physical quantity with finite elements, provided per element in the grid subset (first dimension). | W.m^-3 | FLT_2D | dynamic
plasma_sources/source/ggd/neutral/state/energy/coefficients_error_upper | Upper error for "coefficients" | W.m^-3 | FLT_2D | dynamic
plasma_sources/source/ggd/neutral/state/energy/coefficients_error_lower | Lower error for "coefficients" | W.m^-3 | FLT_2D | dynamic
plasma_sources/source/ggd/neutral/state/momentum | Source term for momentum equations, on various grid subsets | kg.m^-1.s^-2 | struct_array
plasma_sources/source/ggd/neutral/state/momentum/grid_index | Index of the grid used to represent this quantity |  | INT_0D | dynamic
plasma_sources/source/ggd/neutral/state/momentum/grid_subset_index | Index of the grid subset the data is provided on. Corresponds to the index used in the grid subset definition: grid_subset(:)/identifier/index |  | INT_0D | dynamic
plasma_sources/source/ggd/neutral/state/momentum/radial | Radial component, one scalar value is provided per element in the grid subset. | kg.m^-1.s^-2 | FLT_1D | dynamic
plasma_sources/source/ggd/neutral/state/momentum/radial_error_upper | Upper error for "radial" | kg.m^-1.s^-2 | FLT_1D | dynamic
plasma_sources/source/ggd/neutral/state/momentum/radial_error_lower | Lower error for "radial" | kg.m^-1.s^-2 | FLT_1D | dynamic
plasma_sources/source/ggd/neutral/state/momentum/radial_coefficients | Interpolation coefficients for the radial component, to be used for a high precision evaluation of the physical quantity with finite elements, provided per element in the grid subset (first dimension). | kg.m^-1.s^-2 | FLT_2D | dynamic
plasma_sources/source/ggd/neutral/state/momentum/radial_coefficients_error_upper | Upper error for "radial_coefficients" | kg.m^-1.s^-2 | FLT_2D | dynamic
plasma_sources/source/ggd/neutral/state/momentum/radial_coefficients_error_lower | Lower error for "radial_coefficients" | kg.m^-1.s^-2 | FLT_2D | dynamic
plasma_sources/source/ggd/neutral/state/momentum/diamagnetic | Diamagnetic component, one scalar value is provided per element in the grid subset. | kg.m^-1.s^-2 | FLT_1D | dynamic
plasma_sources/source/ggd/neutral/state/momentum/diamagnetic_error_upper | Upper error for "diamagnetic" | kg.m^-1.s^-2 | FLT_1D | dynamic
plasma_sources/source/ggd/neutral/state/momentum/diamagnetic_error_lower | Lower error for "diamagnetic" | kg.m^-1.s^-2 | FLT_1D | dynamic
plasma_sources/source/ggd/neutral/state/momentum/diamagnetic_coefficients | Interpolation coefficients for the diamagnetic component, to be used for a high precision evaluation of the physical quantity with finite elements, provided per element in the grid subset (first dimension). | kg.m^-1.s^-2 | FLT_2D | dynamic
plasma_sources/source/ggd/neutral/state/momentum/diamagnetic_coefficients_error_upper | Upper error for "diamagnetic_coefficients" | kg.m^-1.s^-2 | FLT_2D | dynamic
plasma_sources/source/ggd/neutral/state/momentum/diamagnetic_coefficients_error_lower | Lower error for "diamagnetic_coefficients" | kg.m^-1.s^-2 | FLT_2D | dynamic
plasma_sources/source/ggd/neutral/state/momentum/parallel | Parallel component, one scalar value is provided per element in the grid subset. | kg.m^-1.s^-2 | FLT_1D | dynamic
plasma_sources/source/ggd/neutral/state/momentum/parallel_error_upper | Upper error for "parallel" | kg.m^-1.s^-2 | FLT_1D | dynamic
plasma_sources/source/ggd/neutral/state/momentum/parallel_error_lower | Lower error for "parallel" | kg.m^-1.s^-2 | FLT_1D | dynamic
plasma_sources/source/ggd/neutral/state/momentum/parallel_coefficients | Interpolation coefficients for the parallel component, to be used for a high precision evaluation of the physical quantity with finite elements, provided per element in the grid subset (first dimension). | kg.m^-1.s^-2 | FLT_2D | dynamic
plasma_sources/source/ggd/neutral/state/momentum/parallel_coefficients_error_upper | Upper error for "parallel_coefficients" | kg.m^-1.s^-2 | FLT_2D | dynamic
plasma_sources/source/ggd/neutral/state/momentum/parallel_coefficients_error_lower | Lower error for "parallel_coefficients" | kg.m^-1.s^-2 | FLT_2D | dynamic
plasma_sources/source/ggd/neutral/state/momentum/poloidal | Poloidal component, one scalar value is provided per element in the grid subset. | kg.m^-1.s^-2 | FLT_1D | dynamic
plasma_sources/source/ggd/neutral/state/momentum/poloidal_error_upper | Upper error for "poloidal" | kg.m^-1.s^-2 | FLT_1D | dynamic
plasma_sources/source/ggd/neutral/state/momentum/poloidal_error_lower | Lower error for "poloidal" | kg.m^-1.s^-2 | FLT_1D | dynamic
plasma_sources/source/ggd/neutral/state/momentum/poloidal_coefficients | Interpolation coefficients for the poloidal component, to be used for a high precision evaluation of the physical quantity with finite elements, provided per element in the grid subset (first dimension). | kg.m^-1.s^-2 | FLT_2D | dynamic
plasma_sources/source/ggd/neutral/state/momentum/poloidal_coefficients_error_upper | Upper error for "poloidal_coefficients" | kg.m^-1.s^-2 | FLT_2D | dynamic
plasma_sources/source/ggd/neutral/state/momentum/poloidal_coefficients_error_lower | Lower error for "poloidal_coefficients" | kg.m^-1.s^-2 | FLT_2D | dynamic
plasma_sources/source/ggd/neutral/state/momentum/r | Component along the major radius axis, one scalar value is provided per element in the grid subset. | kg.m^-1.s^-2 | FLT_1D | dynamic
plasma_sources/source/ggd/neutral/state/momentum/r_error_upper | Upper error for "r" | kg.m^-1.s^-2 | FLT_1D | dynamic
plasma_sources/source/ggd/neutral/state/momentum/r_error_lower | Lower error for "r" | kg.m^-1.s^-2 | FLT_1D | dynamic
plasma_sources/source/ggd/neutral/state/momentum/r_coefficients | Interpolation coefficients for the component along the major radius axis, to be used for a high precision evaluation of the physical quantity with finite elements, provided per element in the grid subset (first dimension). | kg.m^-1.s^-2 | FLT_2D | dynamic
plasma_sources/source/ggd/neutral/state/momentum/r_coefficients_error_upper | Upper error for "r_coefficients" | kg.m^-1.s^-2 | FLT_2D | dynamic
plasma_sources/source/ggd/neutral/state/momentum/r_coefficients_error_lower | Lower error for "r_coefficients" | kg.m^-1.s^-2 | FLT_2D | dynamic
plasma_sources/source/ggd/neutral/state/momentum/phi | Toroidal component, one scalar value is provided per element in the grid subset. | kg.m^-1.s^-2 | FLT_1D | dynamic
plasma_sources/source/ggd/neutral/state/momentum/phi_error_upper | Upper error for "phi" | kg.m^-1.s^-2 | FLT_1D | dynamic
plasma_sources/source/ggd/neutral/state/momentum/phi_error_lower | Lower error for "phi" | kg.m^-1.s^-2 | FLT_1D | dynamic
plasma_sources/source/ggd/neutral/state/momentum/phi_coefficients | Interpolation coefficients for the toroidal component, to be used for a high precision evaluation of the physical quantity with finite elements, provided per element in the grid subset (first dimension). | kg.m^-1.s^-2 | FLT_2D | dynamic
plasma_sources/source/ggd/neutral/state/momentum/phi_coefficients_error_upper | Upper error for "phi_coefficients" | kg.m^-1.s^-2 | FLT_2D | dynamic
plasma_sources/source/ggd/neutral/state/momentum/phi_coefficients_error_lower | Lower error for "phi_coefficients" | kg.m^-1.s^-2 | FLT_2D | dynamic
plasma_sources/source/ggd/neutral/state/momentum/z | Component along the height axis, one scalar value is provided per element in the grid subset. | kg.m^-1.s^-2 | FLT_1D | dynamic
plasma_sources/source/ggd/neutral/state/momentum/z_error_upper | Upper error for "z" | kg.m^-1.s^-2 | FLT_1D | dynamic
plasma_sources/source/ggd/neutral/state/momentum/z_error_lower | Lower error for "z" | kg.m^-1.s^-2 | FLT_1D | dynamic
plasma_sources/source/ggd/neutral/state/momentum/z_coefficients | Interpolation coefficients for the component along the height axis, to be used for a high precision evaluation of the physical quantity with finite elements, provided per element in the grid subset (first dimension). | kg.m^-1.s^-2 | FLT_2D | dynamic
plasma_sources/source/ggd/neutral/state/momentum/z_coefficients_error_upper | Upper error for "z_coefficients" | kg.m^-1.s^-2 | FLT_2D | dynamic
plasma_sources/source/ggd/neutral/state/momentum/z_coefficients_error_lower | Lower error for "z_coefficients" | kg.m^-1.s^-2 | FLT_2D | dynamic
plasma_sources/source/ggd/total_ion_energy | Source term for the total (summed over ion species) energy equation, on various grid subsets | W.m^-3 | struct_array
plasma_sources/source/ggd/total_ion_energy/grid_index | Index of the grid used to represent this quantity |  | INT_0D | dynamic
plasma_sources/source/ggd/total_ion_energy/grid_subset_index | Index of the grid subset the data is provided on. Corresponds to the index used in the grid subset definition: grid_subset(:)/identifier/index |  | INT_0D | dynamic
plasma_sources/source/ggd/total_ion_energy/values | One scalar value is provided per element in the grid subset. | W.m^-3 | FLT_1D | dynamic
plasma_sources/source/ggd/total_ion_energy/values_error_upper | Upper error for "values" | W.m^-3 | FLT_1D | dynamic
plasma_sources/source/ggd/total_ion_energy/values_error_lower | Lower error for "values" | W.m^-3 | FLT_1D | dynamic
plasma_sources/source/ggd/total_ion_energy/coefficients | Interpolation coefficients, to be used for a high precision evaluation of the physical quantity with finite elements, provided per element in the grid subset (first dimension). | W.m^-3 | FLT_2D | dynamic
plasma_sources/source/ggd/total_ion_energy/coefficients_error_upper | Upper error for "coefficients" | W.m^-3 | FLT_2D | dynamic
plasma_sources/source/ggd/total_ion_energy/coefficients_error_lower | Lower error for "coefficients" | W.m^-3 | FLT_2D | dynamic
plasma_sources/source/ggd/momentum | Source term for total momentum equations, on various grid subsets | kg.m^-1.s^-2 | struct_array
plasma_sources/source/ggd/momentum/grid_index | Index of the grid used to represent this quantity |  | INT_0D | dynamic
plasma_sources/source/ggd/momentum/grid_subset_index | Index of the grid subset the data is provided on. Corresponds to the index used in the grid subset definition: grid_subset(:)/identifier/index |  | INT_0D | dynamic
plasma_sources/source/ggd/momentum/radial | Radial component, one scalar value is provided per element in the grid subset. | kg.m^-1.s^-2 | FLT_1D | dynamic
plasma_sources/source/ggd/momentum/radial_error_upper | Upper error for "radial" | kg.m^-1.s^-2 | FLT_1D | dynamic
plasma_sources/source/ggd/momentum/radial_error_lower | Lower error for "radial" | kg.m^-1.s^-2 | FLT_1D | dynamic
plasma_sources/source/ggd/momentum/radial_coefficients | Interpolation coefficients for the radial component, to be used for a high precision evaluation of the physical quantity with finite elements, provided per element in the grid subset (first dimension). | kg.m^-1.s^-2 | FLT_2D | dynamic
plasma_sources/source/ggd/momentum/radial_coefficients_error_upper | Upper error for "radial_coefficients" | kg.m^-1.s^-2 | FLT_2D | dynamic
plasma_sources/source/ggd/momentum/radial_coefficients_error_lower | Lower error for "radial_coefficients" | kg.m^-1.s^-2 | FLT_2D | dynamic
plasma_sources/source/ggd/momentum/diamagnetic | Diamagnetic component, one scalar value is provided per element in the grid subset. | kg.m^-1.s^-2 | FLT_1D | dynamic
plasma_sources/source/ggd/momentum/diamagnetic_error_upper | Upper error for "diamagnetic" | kg.m^-1.s^-2 | FLT_1D | dynamic
plasma_sources/source/ggd/momentum/diamagnetic_error_lower | Lower error for "diamagnetic" | kg.m^-1.s^-2 | FLT_1D | dynamic
plasma_sources/source/ggd/momentum/diamagnetic_coefficients | Interpolation coefficients for the diamagnetic component, to be used for a high precision evaluation of the physical quantity with finite elements, provided per element in the grid subset (first dimension). | kg.m^-1.s^-2 | FLT_2D | dynamic
plasma_sources/source/ggd/momentum/diamagnetic_coefficients_error_upper | Upper error for "diamagnetic_coefficients" | kg.m^-1.s^-2 | FLT_2D | dynamic
plasma_sources/source/ggd/momentum/diamagnetic_coefficients_error_lower | Lower error for "diamagnetic_coefficients" | kg.m^-1.s^-2 | FLT_2D | dynamic
plasma_sources/source/ggd/momentum/parallel | Parallel component, one scalar value is provided per element in the grid subset. | kg.m^-1.s^-2 | FLT_1D | dynamic
plasma_sources/source/ggd/momentum/parallel_error_upper | Upper error for "parallel" | kg.m^-1.s^-2 | FLT_1D | dynamic
plasma_sources/source/ggd/momentum/parallel_error_lower | Lower error for "parallel" | kg.m^-1.s^-2 | FLT_1D | dynamic
plasma_sources/source/ggd/momentum/parallel_coefficients | Interpolation coefficients for the parallel component, to be used for a high precision evaluation of the physical quantity with finite elements, provided per element in the grid subset (first dimension). | kg.m^-1.s^-2 | FLT_2D | dynamic
plasma_sources/source/ggd/momentum/parallel_coefficients_error_upper | Upper error for "parallel_coefficients" | kg.m^-1.s^-2 | FLT_2D | dynamic
plasma_sources/source/ggd/momentum/parallel_coefficients_error_lower | Lower error for "parallel_coefficients" | kg.m^-1.s^-2 | FLT_2D | dynamic
plasma_sources/source/ggd/momentum/poloidal | Poloidal component, one scalar value is provided per element in the grid subset. | kg.m^-1.s^-2 | FLT_1D | dynamic
plasma_sources/source/ggd/momentum/poloidal_error_upper | Upper error for "poloidal" | kg.m^-1.s^-2 | FLT_1D | dynamic
plasma_sources/source/ggd/momentum/poloidal_error_lower | Lower error for "poloidal" | kg.m^-1.s^-2 | FLT_1D | dynamic
plasma_sources/source/ggd/momentum/poloidal_coefficients | Interpolation coefficients for the poloidal component, to be used for a high precision evaluation of the physical quantity with finite elements, provided per element in the grid subset (first dimension). | kg.m^-1.s^-2 | FLT_2D | dynamic
plasma_sources/source/ggd/momentum/poloidal_coefficients_error_upper | Upper error for "poloidal_coefficients" | kg.m^-1.s^-2 | FLT_2D | dynamic
plasma_sources/source/ggd/momentum/poloidal_coefficients_error_lower | Lower error for "poloidal_coefficients" | kg.m^-1.s^-2 | FLT_2D | dynamic
plasma_sources/source/ggd/momentum/r | Component along the major radius axis, one scalar value is provided per element in the grid subset. | kg.m^-1.s^-2 | FLT_1D | dynamic
plasma_sources/source/ggd/momentum/r_error_upper | Upper error for "r" | kg.m^-1.s^-2 | FLT_1D | dynamic
plasma_sources/source/ggd/momentum/r_error_lower | Lower error for "r" | kg.m^-1.s^-2 | FLT_1D | dynamic
plasma_sources/source/ggd/momentum/r_coefficients | Interpolation coefficients for the component along the major radius axis, to be used for a high precision evaluation of the physical quantity with finite elements, provided per element in the grid subset (first dimension). | kg.m^-1.s^-2 | FLT_2D | dynamic
plasma_sources/source/ggd/momentum/r_coefficients_error_upper | Upper error for "r_coefficients" | kg.m^-1.s^-2 | FLT_2D | dynamic
plasma_sources/source/ggd/momentum/r_coefficients_error_lower | Lower error for "r_coefficients" | kg.m^-1.s^-2 | FLT_2D | dynamic
plasma_sources/source/ggd/momentum/phi | Toroidal component, one scalar value is provided per element in the grid subset. | kg.m^-1.s^-2 | FLT_1D | dynamic
plasma_sources/source/ggd/momentum/phi_error_upper | Upper error for "phi" | kg.m^-1.s^-2 | FLT_1D | dynamic
plasma_sources/source/ggd/momentum/phi_error_lower | Lower error for "phi" | kg.m^-1.s^-2 | FLT_1D | dynamic
plasma_sources/source/ggd/momentum/phi_coefficients | Interpolation coefficients for the toroidal component, to be used for a high precision evaluation of the physical quantity with finite elements, provided per element in the grid subset (first dimension). | kg.m^-1.s^-2 | FLT_2D | dynamic
plasma_sources/source/ggd/momentum/phi_coefficients_error_upper | Upper error for "phi_coefficients" | kg.m^-1.s^-2 | FLT_2D | dynamic
plasma_sources/source/ggd/momentum/phi_coefficients_error_lower | Lower error for "phi_coefficients" | kg.m^-1.s^-2 | FLT_2D | dynamic
plasma_sources/source/ggd/momentum/z | Component along the height axis, one scalar value is provided per element in the grid subset. | kg.m^-1.s^-2 | FLT_1D | dynamic
plasma_sources/source/ggd/momentum/z_error_upper | Upper error for "z" | kg.m^-1.s^-2 | FLT_1D | dynamic
plasma_sources/source/ggd/momentum/z_error_lower | Lower error for "z" | kg.m^-1.s^-2 | FLT_1D | dynamic
plasma_sources/source/ggd/momentum/z_coefficients | Interpolation coefficients for the component along the height axis, to be used for a high precision evaluation of the physical quantity with finite elements, provided per element in the grid subset (first dimension). | kg.m^-1.s^-2 | FLT_2D | dynamic
plasma_sources/source/ggd/momentum/z_coefficients_error_upper | Upper error for "z_coefficients" | kg.m^-1.s^-2 | FLT_2D | dynamic
plasma_sources/source/ggd/momentum/z_coefficients_error_lower | Lower error for "z_coefficients" | kg.m^-1.s^-2 | FLT_2D | dynamic
plasma_sources/source/ggd/current | Current density source | A.m^-2 | struct_array
plasma_sources/source/ggd/current/grid_index | Index of the grid used to represent this quantity |  | INT_0D | dynamic
plasma_sources/source/ggd/current/grid_subset_index | Index of the grid subset the data is provided on. Corresponds to the index used in the grid subset definition: grid_subset(:)/identifier/index |  | INT_0D | dynamic
plasma_sources/source/ggd/current/values | One scalar value is provided per element in the grid subset. | A.m^-2 | FLT_1D | dynamic
plasma_sources/source/ggd/current/values_error_upper | Upper error for "values" | A.m^-2 | FLT_1D | dynamic
plasma_sources/source/ggd/current/values_error_lower | Lower error for "values" | A.m^-2 | FLT_1D | dynamic
plasma_sources/source/ggd/current/coefficients | Interpolation coefficients, to be used for a high precision evaluation of the physical quantity with finite elements, provided per element in the grid subset (first dimension). | A.m^-2 | FLT_2D | dynamic
plasma_sources/source/ggd/current/coefficients_error_upper | Upper error for "coefficients" | A.m^-2 | FLT_2D | dynamic
plasma_sources/source/ggd/current/coefficients_error_lower | Lower error for "coefficients" | A.m^-2 | FLT_2D | dynamic
plasma_sources/source/ggd/time | Time | s | FLT_0D | dynamic
plasma_sources/source/ggd_fast | Quantities provided at a faster sampling rate than the full ggd quantities. These are either integrated quantities or local quantities provided on a reduced set of positions. Positions and integration domains are described by a set of grid_subsets (of size 1 for a position). |  | struct_array | dynamic
plasma_sources/source/ggd_fast/ion | Source term integrals related to the various ion species |  | struct_array
plasma_sources/source/ggd_fast/ion/element | List of elements forming the atom or molecule |  | struct_array
plasma_sources/source/ggd_fast/ion/element/a | Mass of atom | u | FLT_0D | dynamic
plasma_sources/source/ggd_fast/ion/element/a_error_upper | Upper error for "a" | u | FLT_0D | dynamic
plasma_sources/source/ggd_fast/ion/element/a_error_lower | Lower error for "a" | u | FLT_0D | dynamic
plasma_sources/source/ggd_fast/ion/element/z_n | Nuclear charge | e | INT_0D | dynamic
plasma_sources/source/ggd_fast/ion/element/atoms_n | Number of atoms of this element in the molecule |  | INT_0D | dynamic
plasma_sources/source/ggd_fast/ion/z_ion | Ion charge (of the dominant ionization state; lumped ions are allowed) | e | FLT_0D | dynamic
plasma_sources/source/ggd_fast/ion/z_ion_error_upper | Upper error for "z_ion" | e | FLT_0D | dynamic
plasma_sources/source/ggd_fast/ion/z_ion_error_lower | Lower error for "z_ion" | e | FLT_0D | dynamic
plasma_sources/source/ggd_fast/ion/name | String identifying ion (e.g. H+, D+, T+, He+2, C+, ...) |  | STR_0D | dynamic
plasma_sources/source/ggd_fast/ion/neutral_index | Index of the corresponding neutral species in the ../../neutral array |  | INT_0D | dynamic
plasma_sources/source/ggd_fast/ion/power | Total power source or sink related to this ion species, integrated over the volume of the grid subset, for various grid subsets. | W | struct_array
plasma_sources/source/ggd_fast/ion/power/grid_index | Index of the grid used to represent this quantity |  | INT_0D | dynamic
plasma_sources/source/ggd_fast/ion/power/grid_subset_index | Index of the grid subset the data is provided on. Corresponds to the index used in the grid subset definition: grid_subset(:)/identifier/index |  | INT_0D | dynamic
plasma_sources/source/ggd_fast/ion/power/value | Scalar value of the quantity on the grid subset (corresponding to a single local position or to an integrated value over the subset) | W | FLT_0D | dynamic
plasma_sources/source/ggd_fast/ion/power/value_error_upper | Upper error for "value" | W | FLT_0D | dynamic
plasma_sources/source/ggd_fast/ion/power/value_error_lower | Lower error for "value" | W | FLT_0D | dynamic
plasma_sources/source/ggd_fast/time | Time | s | FLT_0D | dynamic
plasma_sources/source/code | Code-specific parameters used for this source |  | structure
plasma_sources/source/code/name | Name of software used |  | STR_0D | constant
plasma_sources/source/code/description | Short description of the software (type, purpose) |  | STR_0D | constant
plasma_sources/source/code/commit | Unique commit reference of software |  | STR_0D | constant
plasma_sources/source/code/version | Unique version (tag) of software |  | STR_0D | constant
plasma_sources/source/code/repository | URL of software repository |  | STR_0D | constant
plasma_sources/source/code/parameters | List of the code specific parameters in XML format |  | STR_0D | constant
plasma_sources/source/code/output_flag | Output flag : 0 means the run is successful, other values mean some difficulty has been encountered, the exact meaning is then code specific. Negative values mean the result shall not be used. |  | structure
plasma_sources/source/code/output_flag/data | Data |  | INT_1D | dynamic
plasma_sources/source/code/output_flag/time | Time | s | FLT_1D | dynamic
plasma_sources/code | Generic decription of the code-specific parameters for the code that has produced this IDS |  | structure
plasma_sources/code/name | Name of software generating IDS |  | STR_0D | constant
plasma_sources/code/description | Short description of the software (type, purpose) |  | STR_0D | constant
plasma_sources/code/commit | Unique commit reference of software |  | STR_0D | constant
plasma_sources/code/version | Unique version (tag) of software |  | STR_0D | constant
plasma_sources/code/repository | URL of software repository |  | STR_0D | constant
plasma_sources/code/parameters | List of the code specific parameters in XML format |  | STR_0D | constant
plasma_sources/code/output_flag | Output flag : 0 means the run is successful, other values mean some difficulty has been encountered, the exact meaning is then code specific. Negative values mean the result shall not be used. |  | INT_1D | dynamic
plasma_sources/code/library | List of external libraries used by the code that has produced this IDS |  | struct_array
plasma_sources/code/library/name | Name of software |  | STR_0D | constant
plasma_sources/code/library/description | Short description of the software (type, purpose) |  | STR_0D | constant
plasma_sources/code/library/commit | Unique commit reference of software |  | STR_0D | constant
plasma_sources/code/library/version | Unique version (tag) of software |  | STR_0D | constant
plasma_sources/code/library/repository | URL of software repository |  | STR_0D | constant
plasma_sources/code/library/parameters | List of the code specific parameters in XML format |  | STR_0D | constant
plasma_sources/time | Generic time | s | FLT_1D | dynamic
plasma_transport | Plasma transport. This IDS is a prototype based on the merge of core_transport and edge_transport. Energy terms correspond to the full kinetic energy equation (i.e. the energy flux takes into account the energy transported by the particle flux) |  | IDS | dynamic
plasma_transport/ids_properties | Interface Data Structure properties. This element identifies the node above as an IDS |  | structure
plasma_transport/ids_properties/comment | Any comment describing the content of this IDS |  | STR_0D | constant
plasma_transport/ids_properties/name | User-defined name for this IDS occurrence |  | STR_0D | constant
plasma_transport/ids_properties/homogeneous_time | This node must be filled (with 0, 1, or 2) for the IDS to be valid. If 1, the time of this IDS is homogeneous, i.e. the time values for this IDS are stored in the time node just below the root of this IDS. If 0, the time values are stored in the various time fields at lower levels in the tree. In the case only constant or static nodes are filled within the IDS, homogeneous_time must be set to 2 |  | INT_0D | constant
plasma_transport/ids_properties/occurrence_type | Type of data contained in this occurrence |  | structure
plasma_transport/ids_properties/occurrence_type/name | Short string identifier |  | STR_0D | constant
plasma_transport/ids_properties/occurrence_type/index | Integer identifier (enumeration index within a list). Private identifier values must be indicated by a negative index. |  | INT_0D | constant
plasma_transport/ids_properties/occurrence_type/description | Verbose description |  | STR_0D | constant
plasma_transport/ids_properties/provider | Name of the person in charge of producing this data |  | STR_0D | constant
plasma_transport/ids_properties/creation_date | Date at which this data has been produced |  | STR_0D | constant
plasma_transport/ids_properties/version_put | Version of the access layer package used to PUT this IDS |  | structure
plasma_transport/ids_properties/version_put/data_dictionary | Version of Data Dictionary used to PUT this IDS |  | STR_0D | constant
plasma_transport/ids_properties/version_put/access_layer | Version of Access Layer used to PUT this IDS |  | STR_0D | constant
plasma_transport/ids_properties/version_put/access_layer_language | Programming language of the Access Layer high level API used to PUT this IDS |  | STR_0D | constant
plasma_transport/ids_properties/provenance | Provenance information about this IDS |  | structure
plasma_transport/ids_properties/provenance/node | Set of IDS nodes for which the provenance is given. The provenance information applies to the whole structure below the IDS node. For documenting provenance information for the whole IDS, set the size of this array of structure to 1 and leave the child "path" node empty |  | struct_array | constant
plasma_transport/ids_properties/provenance/node/path | Path of the node within the IDS, following the syntax given in the link below. If empty, means the provenance information applies to the whole IDS. |  | STR_0D | constant
plasma_transport/ids_properties/provenance/node/reference | List of references used to populate or calculate this node, identified as explained below. In case the node is the result of of a calculation / data processing, the reference is an input to the process described in the "code" structure at the root of the IDS. The reference can be an IDS (identified by a URI or a persitent identifier, see syntax in the link below) or non-IDS data imported directly from an non-IMAS database (identified by the command used to import the reference, or the persistent identifier of the data reference). Often data are obtained by a chain of processes, however only the last process input are recorded here. The full chain of provenance has then to be reconstructed recursively from the provenance information contained in the data references. |  | struct_array
plasma_transport/ids_properties/provenance/node/reference/name | Reference name |  | STR_0D | constant
plasma_transport/ids_properties/provenance/node/reference/timestamp | Date and time (UTC) at which the reference was created, expressed in a human readable form (ISO 8601) : the format of the string shall be : YYYY-MM-DDTHH:MM:SSZ. Example : 2020-07-24T14:19:00Z |  | STR_0D | constant
plasma_transport/ids_properties/plugins | Information about the plugins used to write/read this IDS. This structure is filled automatically by the Access Layer at GET/PUT time, no need to fill it via a user program. |  | structure
plasma_transport/ids_properties/plugins/node | Set of IDS nodes for which a plugin has been applied |  | struct_array | constant
plasma_transport/ids_properties/plugins/node/path | Path of the node within the IDS, following the syntax given in the link below. If empty, means the plugin applies to the whole IDS. |  | STR_0D | constant
plasma_transport/ids_properties/plugins/node/put_operation | Plugins used to PUT a node (potentially, multiple plugins can be applied, if so they are listed by order of application) |  | struct_array
plasma_transport/ids_properties/plugins/node/put_operation/name | Name of software used |  | STR_0D | constant
plasma_transport/ids_properties/plugins/node/put_operation/description | Short description of the software (type, purpose) |  | STR_0D | constant
plasma_transport/ids_properties/plugins/node/put_operation/commit | Unique commit reference of software |  | STR_0D | constant
plasma_transport/ids_properties/plugins/node/put_operation/version | Unique version (tag) of software |  | STR_0D | constant
plasma_transport/ids_properties/plugins/node/put_operation/repository | URL of software repository |  | STR_0D | constant
plasma_transport/ids_properties/plugins/node/put_operation/parameters | List of the code specific parameters in XML format |  | STR_0D | constant
plasma_transport/ids_properties/plugins/node/put_operation/library | List of external libraries used by the code that has produced this IDS |  | struct_array
plasma_transport/ids_properties/plugins/node/put_operation/library/name | Name of software |  | STR_0D | constant
plasma_transport/ids_properties/plugins/node/put_operation/library/description | Short description of the software (type, purpose) |  | STR_0D | constant
plasma_transport/ids_properties/plugins/node/put_operation/library/commit | Unique commit reference of software |  | STR_0D | constant
plasma_transport/ids_properties/plugins/node/put_operation/library/version | Unique version (tag) of software |  | STR_0D | constant
plasma_transport/ids_properties/plugins/node/put_operation/library/repository | URL of software repository |  | STR_0D | constant
plasma_transport/ids_properties/plugins/node/put_operation/library/parameters | List of the code specific parameters in XML format |  | STR_0D | constant
plasma_transport/ids_properties/plugins/node/readback | Plugins to be used to read back a node (potentially, multiple plugins can be applied, listed in reverse order of application) |  | struct_array
plasma_transport/ids_properties/plugins/node/readback/name | Name of software used |  | STR_0D | constant
plasma_transport/ids_properties/plugins/node/readback/description | Short description of the software (type, purpose) |  | STR_0D | constant
plasma_transport/ids_properties/plugins/node/readback/commit | Unique commit reference of software |  | STR_0D | constant
plasma_transport/ids_properties/plugins/node/readback/version | Unique version (tag) of software |  | STR_0D | constant
plasma_transport/ids_properties/plugins/node/readback/repository | URL of software repository |  | STR_0D | constant
plasma_transport/ids_properties/plugins/node/readback/parameters | List of the code specific parameters in XML format |  | STR_0D | constant
plasma_transport/ids_properties/plugins/node/readback/library | List of external libraries used by the code that has produced this IDS |  | struct_array
plasma_transport/ids_properties/plugins/node/readback/library/name | Name of software |  | STR_0D | constant
plasma_transport/ids_properties/plugins/node/readback/library/description | Short description of the software (type, purpose) |  | STR_0D | constant
plasma_transport/ids_properties/plugins/node/readback/library/commit | Unique commit reference of software |  | STR_0D | constant
plasma_transport/ids_properties/plugins/node/readback/library/version | Unique version (tag) of software |  | STR_0D | constant
plasma_transport/ids_properties/plugins/node/readback/library/repository | URL of software repository |  | STR_0D | constant
plasma_transport/ids_properties/plugins/node/readback/library/parameters | List of the code specific parameters in XML format |  | STR_0D | constant
plasma_transport/ids_properties/plugins/node/get_operation | Plugins actually used to read back a node (potentially, multiple plugins can be applied, listed in reverse order of application). This information is filled by the plugin infrastructure during the GET operation. |  | struct_array
plasma_transport/ids_properties/plugins/node/get_operation/name | Name of software used |  | STR_0D | constant
plasma_transport/ids_properties/plugins/node/get_operation/description | Short description of the software (type, purpose) |  | STR_0D | constant
plasma_transport/ids_properties/plugins/node/get_operation/commit | Unique commit reference of software |  | STR_0D | constant
plasma_transport/ids_properties/plugins/node/get_operation/version | Unique version (tag) of software |  | STR_0D | constant
plasma_transport/ids_properties/plugins/node/get_operation/repository | URL of software repository |  | STR_0D | constant
plasma_transport/ids_properties/plugins/node/get_operation/parameters | List of the code specific parameters in XML format |  | STR_0D | constant
plasma_transport/ids_properties/plugins/node/get_operation/library | List of external libraries used by the code that has produced this IDS |  | struct_array
plasma_transport/ids_properties/plugins/node/get_operation/library/name | Name of software |  | STR_0D | constant
plasma_transport/ids_properties/plugins/node/get_operation/library/description | Short description of the software (type, purpose) |  | STR_0D | constant
plasma_transport/ids_properties/plugins/node/get_operation/library/commit | Unique commit reference of software |  | STR_0D | constant
plasma_transport/ids_properties/plugins/node/get_operation/library/version | Unique version (tag) of software |  | STR_0D | constant
plasma_transport/ids_properties/plugins/node/get_operation/library/repository | URL of software repository |  | STR_0D | constant
plasma_transport/ids_properties/plugins/node/get_operation/library/parameters | List of the code specific parameters in XML format |  | STR_0D | constant
plasma_transport/ids_properties/plugins/infrastructure_put | Plugin infrastructure used to PUT the data |  | structure
plasma_transport/ids_properties/plugins/infrastructure_put/name | Name of software used |  | STR_0D | constant
plasma_transport/ids_properties/plugins/infrastructure_put/description | Short description of the software (type, purpose) |  | STR_0D | constant
plasma_transport/ids_properties/plugins/infrastructure_put/commit | Unique commit reference of software |  | STR_0D | constant
plasma_transport/ids_properties/plugins/infrastructure_put/version | Unique version (tag) of software |  | STR_0D | constant
plasma_transport/ids_properties/plugins/infrastructure_put/repository | URL of software repository |  | STR_0D | constant
plasma_transport/ids_properties/plugins/infrastructure_get | Plugin infrastructure used to GET the data |  | structure
plasma_transport/ids_properties/plugins/infrastructure_get/name | Name of software used |  | STR_0D | constant
plasma_transport/ids_properties/plugins/infrastructure_get/description | Short description of the software (type, purpose) |  | STR_0D | constant
plasma_transport/ids_properties/plugins/infrastructure_get/commit | Unique commit reference of software |  | STR_0D | constant
plasma_transport/ids_properties/plugins/infrastructure_get/version | Unique version (tag) of software |  | STR_0D | constant
plasma_transport/ids_properties/plugins/infrastructure_get/repository | URL of software repository |  | STR_0D | constant
plasma_transport/midplane | Choice of midplane definition (use the lowest index number if more than one value is relevant) |  | structure
plasma_transport/midplane/name | Short string identifier |  | STR_0D | static
plasma_transport/midplane/index | Integer identifier (enumeration index within a list). Private identifier values must be indicated by a negative index. |  | INT_0D | static
plasma_transport/midplane/description | Verbose description |  | STR_0D | static
plasma_transport/vacuum_toroidal_field | Characteristics of the vacuum toroidal field (used in Rho_Tor definition and in the normalization of current densities) |  | structure
plasma_transport/vacuum_toroidal_field/r0 | Reference major radius where the vacuum toroidal magnetic field is given (usually a fixed position such as the middle of the vessel at the equatorial midplane) | m | FLT_0D | constant
plasma_transport/vacuum_toroidal_field/r0_error_upper | Upper error for "r0" | m | FLT_0D | constant
plasma_transport/vacuum_toroidal_field/r0_error_lower | Lower error for "r0" | m | FLT_0D | constant
plasma_transport/vacuum_toroidal_field/b0 | Vacuum toroidal field at R0 [T]; Positive sign means anti-clockwise when viewing from above. The product R0B0 must be consistent with the b_tor_vacuum_r field of the tf IDS. | T | FLT_1D | dynamic
plasma_transport/vacuum_toroidal_field/b0_error_upper | Upper error for "b0" | T | FLT_1D | dynamic
plasma_transport/vacuum_toroidal_field/b0_error_lower | Lower error for "b0" | T | FLT_1D | dynamic
plasma_transport/grid_ggd | Grid (using the Generic Grid Description), for various time slices. The timebase of this array of structure must be a subset of the ggd timebases |  | struct_array | dynamic
plasma_transport/grid_ggd/identifier | Grid identifier |  | structure
plasma_transport/grid_ggd/identifier/name | Short string identifier |  | STR_0D | dynamic
plasma_transport/grid_ggd/identifier/index | Integer identifier (enumeration index within a list). Private identifier values must be indicated by a negative index. |  | INT_0D | dynamic
plasma_transport/grid_ggd/identifier/description | Verbose description |  | STR_0D | dynamic
plasma_transport/grid_ggd/path | Path of the grid, including the IDS name, in case of implicit reference to a grid_ggd node described in another IDS. To be filled only if the grid is not described explicitly in this grid_ggd structure. Example syntax: #wall:2/description_ggd(1)/grid_ggd, means that the grid is located in the wall IDS, occurrence 2, with relative path description_ggd(1)/grid_ggd, using Fortran index convention (here : first index of the array) |  | STR_0D | dynamic
plasma_transport/grid_ggd/space | Set of grid spaces |  | struct_array
plasma_transport/grid_ggd/space/identifier | Space identifier |  | structure
plasma_transport/grid_ggd/space/identifier/name | Short string identifier |  | STR_0D | dynamic
plasma_transport/grid_ggd/space/identifier/index | Integer identifier (enumeration index within a list). Private identifier values must be indicated by a negative index. |  | INT_0D | dynamic
plasma_transport/grid_ggd/space/identifier/description | Verbose description |  | STR_0D | dynamic
plasma_transport/grid_ggd/space/geometry_type | Type of space geometry (0: standard, 1:Fourier, >1: Fourier with periodicity) |  | structure
plasma_transport/grid_ggd/space/geometry_type/name | Short string identifier |  | STR_0D | dynamic
plasma_transport/grid_ggd/space/geometry_type/index | Integer identifier (enumeration index within a list). Private identifier values must be indicated by a negative index. |  | INT_0D | dynamic
plasma_transport/grid_ggd/space/geometry_type/description | Verbose description |  | STR_0D | dynamic
plasma_transport/grid_ggd/space/coordinates_type | Type of coordinates describing the physical space, for every coordinate of the space. The size of this node therefore defines the dimension of the space. |  | struct_array
plasma_transport/grid_ggd/space/coordinates_type/name | Short string identifier |  | STR_0D | dynamic
plasma_transport/grid_ggd/space/coordinates_type/index | Integer identifier (enumeration index within a list). Private identifier values must be indicated by a negative index. |  | INT_0D | dynamic
plasma_transport/grid_ggd/space/coordinates_type/description | Verbose description |  | STR_0D | dynamic
plasma_transport/grid_ggd/space/objects_per_dimension | Definition of the space objects for every dimension (from one to the dimension of the highest-dimensional objects). The index correspond to 1=nodes, 2=edges, 3=faces, 4=cells/volumes, .... For every index, a collection of objects of that dimension is described. |  | struct_array
plasma_transport/grid_ggd/space/objects_per_dimension/object | Set of objects for a given dimension |  | struct_array
plasma_transport/grid_ggd/space/objects_per_dimension/object/boundary | Set of (n-1)-dimensional objects defining the boundary of this n-dimensional object |  | struct_array
plasma_transport/grid_ggd/space/objects_per_dimension/object/boundary/index | Index of this (n-1)-dimensional boundary object |  | INT_0D | dynamic
plasma_transport/grid_ggd/space/objects_per_dimension/object/boundary/neighbours | List of indices of the n-dimensional objects adjacent to the given n-dimensional object. An object can possibly have multiple neighbours on a boundary |  | INT_1D | dynamic
plasma_transport/grid_ggd/space/objects_per_dimension/object/geometry | Geometry data associated with the object, its detailed content is defined by ../../geometry_content. Its dimension depends on the type of object, geometry and coordinate considered. | mixed | FLT_1D | dynamic
plasma_transport/grid_ggd/space/objects_per_dimension/object/nodes | List of nodes forming this object (indices to objects_per_dimension(1)%object(:) in Fortran notation) |  | INT_1D | dynamic
plasma_transport/grid_ggd/space/objects_per_dimension/object/measure | Measure of the space object, i.e. physical size (length for 1d, area for 2d, volume for 3d objects,...) | m^dimension | FLT_0D | dynamic
plasma_transport/grid_ggd/space/objects_per_dimension/object/geometry_2d | 2D geometry data associated with the object. Its dimension depends on the type of object, geometry and coordinate considered. Typically, the first dimension represents the object coordinates, while the second dimension would represent the values of the various degrees of freedom of the finite element attached to the object. | mixed | FLT_2D | dynamic
plasma_transport/grid_ggd/space/objects_per_dimension/geometry_content | Content of the ../object/geometry node for this dimension |  | structure
plasma_transport/grid_ggd/space/objects_per_dimension/geometry_content/name | Short string identifier |  | STR_0D | dynamic
plasma_transport/grid_ggd/space/objects_per_dimension/geometry_content/index | Integer identifier (enumeration index within a list). Private identifier values must be indicated by a negative index. |  | INT_0D | dynamic
plasma_transport/grid_ggd/space/objects_per_dimension/geometry_content/description | Verbose description |  | STR_0D | dynamic
plasma_transport/grid_ggd/grid_subset | Grid subsets |  | struct_array
plasma_transport/grid_ggd/grid_subset/identifier | Grid subset identifier |  | structure
plasma_transport/grid_ggd/grid_subset/identifier/name | Short string identifier |  | STR_0D | dynamic
plasma_transport/grid_ggd/grid_subset/identifier/index | Integer identifier (enumeration index within a list). Private identifier values must be indicated by a negative index. |  | INT_0D | dynamic
plasma_transport/grid_ggd/grid_subset/identifier/description | Verbose description |  | STR_0D | dynamic
plasma_transport/grid_ggd/grid_subset/dimension | Space dimension of the grid subset elements, using the convention 1=nodes, 2=edges, 3=faces, 4=cells/volumes |  | INT_0D | dynamic
plasma_transport/grid_ggd/grid_subset/element | Set of elements defining the grid subset. An element is defined by a combination of objects from potentially all spaces |  | struct_array
plasma_transport/grid_ggd/grid_subset/element/object | Set of objects defining the element |  | struct_array
plasma_transport/grid_ggd/grid_subset/element/object/space | Index of the space from which that object is taken |  | INT_0D | dynamic
plasma_transport/grid_ggd/grid_subset/element/object/dimension | Dimension of the object - using the convention 1=nodes, 2=edges, 3=faces, 4=cells/volumes |  | INT_0D | dynamic
plasma_transport/grid_ggd/grid_subset/element/object/index | Object index |  | INT_0D | dynamic
plasma_transport/grid_ggd/grid_subset/base | Set of bases for the grid subset. For each base, the structure describes the projection of the base vectors on the canonical frame of the grid. |  | struct_array
plasma_transport/grid_ggd/grid_subset/base/jacobian | Metric Jacobian | mixed | FLT_1D | dynamic
plasma_transport/grid_ggd/grid_subset/base/jacobian_error_upper | Upper error for "jacobian" | mixed | FLT_1D | dynamic
plasma_transport/grid_ggd/grid_subset/base/jacobian_error_lower | Lower error for "jacobian" | mixed | FLT_1D | dynamic
plasma_transport/grid_ggd/grid_subset/base/tensor_covariant | Covariant metric tensor, given on each element of the subgrid (first dimension) | mixed | FLT_3D | dynamic
plasma_transport/grid_ggd/grid_subset/base/tensor_covariant_error_upper | Upper error for "tensor_covariant" | mixed | FLT_3D | dynamic
plasma_transport/grid_ggd/grid_subset/base/tensor_covariant_error_lower | Lower error for "tensor_covariant" | mixed | FLT_3D | dynamic
plasma_transport/grid_ggd/grid_subset/base/tensor_contravariant | Contravariant metric tensor, given on each element of the subgrid (first dimension) | mixed | FLT_3D | dynamic
plasma_transport/grid_ggd/grid_subset/base/tensor_contravariant_error_upper | Upper error for "tensor_contravariant" | mixed | FLT_3D | dynamic
plasma_transport/grid_ggd/grid_subset/base/tensor_contravariant_error_lower | Lower error for "tensor_contravariant" | mixed | FLT_3D | dynamic
plasma_transport/grid_ggd/grid_subset/metric | Metric of the canonical frame onto Cartesian coordinates |  | structure
plasma_transport/grid_ggd/grid_subset/metric/jacobian | Metric Jacobian | mixed | FLT_1D | dynamic
plasma_transport/grid_ggd/grid_subset/metric/jacobian_error_upper | Upper error for "jacobian" | mixed | FLT_1D | dynamic
plasma_transport/grid_ggd/grid_subset/metric/jacobian_error_lower | Lower error for "jacobian" | mixed | FLT_1D | dynamic
plasma_transport/grid_ggd/grid_subset/metric/tensor_covariant | Covariant metric tensor, given on each element of the subgrid (first dimension) | mixed | FLT_3D | dynamic
plasma_transport/grid_ggd/grid_subset/metric/tensor_covariant_error_upper | Upper error for "tensor_covariant" | mixed | FLT_3D | dynamic
plasma_transport/grid_ggd/grid_subset/metric/tensor_covariant_error_lower | Lower error for "tensor_covariant" | mixed | FLT_3D | dynamic
plasma_transport/grid_ggd/grid_subset/metric/tensor_contravariant | Contravariant metric tensor, given on each element of the subgrid (first dimension) | mixed | FLT_3D | dynamic
plasma_transport/grid_ggd/grid_subset/metric/tensor_contravariant_error_upper | Upper error for "tensor_contravariant" | mixed | FLT_3D | dynamic
plasma_transport/grid_ggd/grid_subset/metric/tensor_contravariant_error_lower | Lower error for "tensor_contravariant" | mixed | FLT_3D | dynamic
plasma_transport/grid_ggd/time | Time | s | FLT_0D | dynamic
plasma_transport/model | Transport is described by a combination of various transport models |  | struct_array
plasma_transport/model/comment | Any comment describing the model |  | STR_0D | constant
plasma_transport/model/identifier | Transport model identifier |  | structure
plasma_transport/model/identifier/name | Short string identifier |  | STR_0D | constant
plasma_transport/model/identifier/index | Integer identifier (enumeration index within a list). Private identifier values must be indicated by a negative index. |  | INT_0D | constant
plasma_transport/model/identifier/description | Verbose description |  | STR_0D | constant
plasma_transport/model/flux_multiplier | Multiplier applied to the particule flux when adding its contribution in the expression of the heat flux : can be 0, 3/2 or 5/2 | 1 | FLT_0D | constant
plasma_transport/model/flux_multiplier_error_upper | Upper error for "flux_multiplier" | 1 | FLT_0D | constant
plasma_transport/model/flux_multiplier_error_lower | Lower error for "flux_multiplier" | 1 | FLT_0D | constant
plasma_transport/model/profiles_1d | Transport coefficient profiles for various time slices. The transport of particles, energy and momentum is described by diffusion coefficients, D, and convection velocities, v. In 1D (radial) equations, these are defined by the total fluxes of particles, energy and momentum, across a flux surface given by : V' [-D Y' <¦grad(rho_tor_norm)¦^2> + v Y <¦grad(rho_tor_norm)¦>], where Y represents the particles, energy and momentum density, respectively, while V is the volume inside a flux surface, the primes denote derivatives with respect to rho_tor_norm and < X > is the flux surface average of a quantity X. This formulation remains valid when changing simultaneously rho_tor_norm into rho_tor in the gradient terms and in the derivatives denoted by the prime. The average flux stored in the IDS as sibling of D and v is the total flux described above divided by the flux surface area V' <¦grad(rho_tor_norm)¦>. Note that the energy flux includes the energy transported by the particle flux, in this form: Q = V' [- n D (T)' <¦grad(rho_tor_norm)¦^2> + v (nT) <¦grad(rho_tor_norm)¦>] + flux_multiplier * T * particle_flux. Fluxes and convection are positive (resp. negative) when outwards i.e. towards the LCFS (resp. inwards i.e. towards the magnetic axes). |  | struct_array | dynamic
plasma_transport/model/profiles_1d/grid_d | Grid for effective diffusivities and parallel conductivity. Note that some of the radial coordinates listed above are undefined outside the last closed flux surface, thus they must be filled with EMPTY_FLOAT values in such locations |  | structure
plasma_transport/model/profiles_1d/grid_d/rho_pol_norm | Normalised poloidal flux coordinate = sqrt((psi(rho)-psi(magnetic_axis) / (psi(LCFS)-psi(magnetic_axis))) | 1 | FLT_1D | dynamic
plasma_transport/model/profiles_1d/grid_d/rho_pol_norm_error_upper | Upper error for "rho_pol_norm" | 1 | FLT_1D | dynamic
plasma_transport/model/profiles_1d/grid_d/rho_pol_norm_error_lower | Lower error for "rho_pol_norm" | 1 | FLT_1D | dynamic
plasma_transport/model/profiles_1d/grid_d/psi | Poloidal magnetic flux. Integral of magnetic field passing through a contour defined by the intersection of a flux surface passing through the point of interest and a Z=constant plane. If the integration surface is flat, the surface normal vector is in the increasing vertical coordinate direction, Z, namely upwards. | Wb | FLT_1D | dynamic
plasma_transport/model/profiles_1d/grid_d/psi_error_upper | Upper error for "psi" | Wb | FLT_1D | dynamic
plasma_transport/model/profiles_1d/grid_d/psi_error_lower | Lower error for "psi" | Wb | FLT_1D | dynamic
plasma_transport/model/profiles_1d/grid_d/rho_tor_norm | Normalised toroidal flux coordinate. The normalizing value for rho_tor_norm, is the toroidal flux coordinate at the equilibrium boundary (LCFS or 99.x % of the LCFS in case of a fixed boundary equilibium calculation, see time_slice/boundary/b_flux_pol_norm in the equilibrium IDS) | 1 | FLT_1D | dynamic
plasma_transport/model/profiles_1d/grid_d/rho_tor_norm_error_upper | Upper error for "rho_tor_norm" | 1 | FLT_1D | dynamic
plasma_transport/model/profiles_1d/grid_d/rho_tor_norm_error_lower | Lower error for "rho_tor_norm" | 1 | FLT_1D | dynamic
plasma_transport/model/profiles_1d/grid_d/rho_tor | Toroidal flux coordinate. rho_tor = sqrt(b_flux_tor/(pi*b0)) ~ sqrt(pi*r^2*b0/(pi*b0)) ~ r [m]. The toroidal field used in its definition is indicated under vacuum_toroidal_field/b0 | m | FLT_1D | dynamic
plasma_transport/model/profiles_1d/grid_d/rho_tor_error_upper | Upper error for "rho_tor" | m | FLT_1D | dynamic
plasma_transport/model/profiles_1d/grid_d/rho_tor_error_lower | Lower error for "rho_tor" | m | FLT_1D | dynamic
plasma_transport/model/profiles_1d/grid_d/volume | Volume enclosed inside the magnetic surface | m^3 | FLT_1D | dynamic
plasma_transport/model/profiles_1d/grid_d/volume_error_upper | Upper error for "volume" | m^3 | FLT_1D | dynamic
plasma_transport/model/profiles_1d/grid_d/volume_error_lower | Lower error for "volume" | m^3 | FLT_1D | dynamic
plasma_transport/model/profiles_1d/grid_d/area | Cross-sectional area of the flux surface | m^2 | FLT_1D | dynamic
plasma_transport/model/profiles_1d/grid_d/area_error_upper | Upper error for "area" | m^2 | FLT_1D | dynamic
plasma_transport/model/profiles_1d/grid_d/area_error_lower | Lower error for "area" | m^2 | FLT_1D | dynamic
plasma_transport/model/profiles_1d/grid_d/surface | Surface area of the toroidal flux surface | m^2 | FLT_1D | dynamic
plasma_transport/model/profiles_1d/grid_d/surface_error_upper | Upper error for "surface" | m^2 | FLT_1D | dynamic
plasma_transport/model/profiles_1d/grid_d/surface_error_lower | Lower error for "surface" | m^2 | FLT_1D | dynamic
plasma_transport/model/profiles_1d/grid_d/psi_magnetic_axis | Value of the poloidal magnetic flux at the magnetic axis (useful to normalize the psi array values when the radial grid doesn't go from the magnetic axis to the plasma boundary) | Wb | FLT_0D | dynamic
plasma_transport/model/profiles_1d/grid_d/psi_magnetic_axis_error_upper | Upper error for "psi_magnetic_axis" | Wb | FLT_0D | dynamic
plasma_transport/model/profiles_1d/grid_d/psi_magnetic_axis_error_lower | Lower error for "psi_magnetic_axis" | Wb | FLT_0D | dynamic
plasma_transport/model/profiles_1d/grid_d/psi_boundary | Value of the poloidal magnetic flux at the plasma boundary (useful to normalize the psi array values when the radial grid doesn't go from the magnetic axis to the plasma boundary) | Wb | FLT_0D | dynamic
plasma_transport/model/profiles_1d/grid_d/psi_boundary_error_upper | Upper error for "psi_boundary" | Wb | FLT_0D | dynamic
plasma_transport/model/profiles_1d/grid_d/psi_boundary_error_lower | Lower error for "psi_boundary" | Wb | FLT_0D | dynamic
plasma_transport/model/profiles_1d/grid_v | Grid for effective convections. Note that some of the radial coordinates listed above are undefined outside the last closed flux surface, thus they must be filled with EMPTY_FLOAT values in such locations |  | structure
plasma_transport/model/profiles_1d/grid_v/rho_pol_norm | Normalised poloidal flux coordinate = sqrt((psi(rho)-psi(magnetic_axis) / (psi(LCFS)-psi(magnetic_axis))) | 1 | FLT_1D | dynamic
plasma_transport/model/profiles_1d/grid_v/rho_pol_norm_error_upper | Upper error for "rho_pol_norm" | 1 | FLT_1D | dynamic
plasma_transport/model/profiles_1d/grid_v/rho_pol_norm_error_lower | Lower error for "rho_pol_norm" | 1 | FLT_1D | dynamic
plasma_transport/model/profiles_1d/grid_v/psi | Poloidal magnetic flux. Integral of magnetic field passing through a contour defined by the intersection of a flux surface passing through the point of interest and a Z=constant plane. If the integration surface is flat, the surface normal vector is in the increasing vertical coordinate direction, Z, namely upwards. | Wb | FLT_1D | dynamic
plasma_transport/model/profiles_1d/grid_v/psi_error_upper | Upper error for "psi" | Wb | FLT_1D | dynamic
plasma_transport/model/profiles_1d/grid_v/psi_error_lower | Lower error for "psi" | Wb | FLT_1D | dynamic
plasma_transport/model/profiles_1d/grid_v/rho_tor_norm | Normalised toroidal flux coordinate. The normalizing value for rho_tor_norm, is the toroidal flux coordinate at the equilibrium boundary (LCFS or 99.x % of the LCFS in case of a fixed boundary equilibium calculation, see time_slice/boundary/b_flux_pol_norm in the equilibrium IDS) | 1 | FLT_1D | dynamic
plasma_transport/model/profiles_1d/grid_v/rho_tor_norm_error_upper | Upper error for "rho_tor_norm" | 1 | FLT_1D | dynamic
plasma_transport/model/profiles_1d/grid_v/rho_tor_norm_error_lower | Lower error for "rho_tor_norm" | 1 | FLT_1D | dynamic
plasma_transport/model/profiles_1d/grid_v/rho_tor | Toroidal flux coordinate. rho_tor = sqrt(b_flux_tor/(pi*b0)) ~ sqrt(pi*r^2*b0/(pi*b0)) ~ r [m]. The toroidal field used in its definition is indicated under vacuum_toroidal_field/b0 | m | FLT_1D | dynamic
plasma_transport/model/profiles_1d/grid_v/rho_tor_error_upper | Upper error for "rho_tor" | m | FLT_1D | dynamic
plasma_transport/model/profiles_1d/grid_v/rho_tor_error_lower | Lower error for "rho_tor" | m | FLT_1D | dynamic
plasma_transport/model/profiles_1d/grid_v/volume | Volume enclosed inside the magnetic surface | m^3 | FLT_1D | dynamic
plasma_transport/model/profiles_1d/grid_v/volume_error_upper | Upper error for "volume" | m^3 | FLT_1D | dynamic
plasma_transport/model/profiles_1d/grid_v/volume_error_lower | Lower error for "volume" | m^3 | FLT_1D | dynamic
plasma_transport/model/profiles_1d/grid_v/area | Cross-sectional area of the flux surface | m^2 | FLT_1D | dynamic
plasma_transport/model/profiles_1d/grid_v/area_error_upper | Upper error for "area" | m^2 | FLT_1D | dynamic
plasma_transport/model/profiles_1d/grid_v/area_error_lower | Lower error for "area" | m^2 | FLT_1D | dynamic
plasma_transport/model/profiles_1d/grid_v/surface | Surface area of the toroidal flux surface | m^2 | FLT_1D | dynamic
plasma_transport/model/profiles_1d/grid_v/surface_error_upper | Upper error for "surface" | m^2 | FLT_1D | dynamic
plasma_transport/model/profiles_1d/grid_v/surface_error_lower | Lower error for "surface" | m^2 | FLT_1D | dynamic
plasma_transport/model/profiles_1d/grid_v/psi_magnetic_axis | Value of the poloidal magnetic flux at the magnetic axis (useful to normalize the psi array values when the radial grid doesn't go from the magnetic axis to the plasma boundary) | Wb | FLT_0D | dynamic
plasma_transport/model/profiles_1d/grid_v/psi_magnetic_axis_error_upper | Upper error for "psi_magnetic_axis" | Wb | FLT_0D | dynamic
plasma_transport/model/profiles_1d/grid_v/psi_magnetic_axis_error_lower | Lower error for "psi_magnetic_axis" | Wb | FLT_0D | dynamic
plasma_transport/model/profiles_1d/grid_v/psi_boundary | Value of the poloidal magnetic flux at the plasma boundary (useful to normalize the psi array values when the radial grid doesn't go from the magnetic axis to the plasma boundary) | Wb | FLT_0D | dynamic
plasma_transport/model/profiles_1d/grid_v/psi_boundary_error_upper | Upper error for "psi_boundary" | Wb | FLT_0D | dynamic
plasma_transport/model/profiles_1d/grid_v/psi_boundary_error_lower | Lower error for "psi_boundary" | Wb | FLT_0D | dynamic
plasma_transport/model/profiles_1d/grid_flux | Grid for fluxes. Note that some of the radial coordinates listed above are undefined outside the last closed flux surface, thus they must be filled with EMPTY_FLOAT values in such locations |  | structure
plasma_transport/model/profiles_1d/grid_flux/rho_pol_norm | Normalised poloidal flux coordinate = sqrt((psi(rho)-psi(magnetic_axis) / (psi(LCFS)-psi(magnetic_axis))) | 1 | FLT_1D | dynamic
plasma_transport/model/profiles_1d/grid_flux/rho_pol_norm_error_upper | Upper error for "rho_pol_norm" | 1 | FLT_1D | dynamic
plasma_transport/model/profiles_1d/grid_flux/rho_pol_norm_error_lower | Lower error for "rho_pol_norm" | 1 | FLT_1D | dynamic
plasma_transport/model/profiles_1d/grid_flux/psi | Poloidal magnetic flux. Integral of magnetic field passing through a contour defined by the intersection of a flux surface passing through the point of interest and a Z=constant plane. If the integration surface is flat, the surface normal vector is in the increasing vertical coordinate direction, Z, namely upwards. | Wb | FLT_1D | dynamic
plasma_transport/model/profiles_1d/grid_flux/psi_error_upper | Upper error for "psi" | Wb | FLT_1D | dynamic
plasma_transport/model/profiles_1d/grid_flux/psi_error_lower | Lower error for "psi" | Wb | FLT_1D | dynamic
plasma_transport/model/profiles_1d/grid_flux/rho_tor_norm | Normalised toroidal flux coordinate. The normalizing value for rho_tor_norm, is the toroidal flux coordinate at the equilibrium boundary (LCFS or 99.x % of the LCFS in case of a fixed boundary equilibium calculation, see time_slice/boundary/b_flux_pol_norm in the equilibrium IDS) | 1 | FLT_1D | dynamic
plasma_transport/model/profiles_1d/grid_flux/rho_tor_norm_error_upper | Upper error for "rho_tor_norm" | 1 | FLT_1D | dynamic
plasma_transport/model/profiles_1d/grid_flux/rho_tor_norm_error_lower | Lower error for "rho_tor_norm" | 1 | FLT_1D | dynamic
plasma_transport/model/profiles_1d/grid_flux/rho_tor | Toroidal flux coordinate. rho_tor = sqrt(b_flux_tor/(pi*b0)) ~ sqrt(pi*r^2*b0/(pi*b0)) ~ r [m]. The toroidal field used in its definition is indicated under vacuum_toroidal_field/b0 | m | FLT_1D | dynamic
plasma_transport/model/profiles_1d/grid_flux/rho_tor_error_upper | Upper error for "rho_tor" | m | FLT_1D | dynamic
plasma_transport/model/profiles_1d/grid_flux/rho_tor_error_lower | Lower error for "rho_tor" | m | FLT_1D | dynamic
plasma_transport/model/profiles_1d/grid_flux/volume | Volume enclosed inside the magnetic surface | m^3 | FLT_1D | dynamic
plasma_transport/model/profiles_1d/grid_flux/volume_error_upper | Upper error for "volume" | m^3 | FLT_1D | dynamic
plasma_transport/model/profiles_1d/grid_flux/volume_error_lower | Lower error for "volume" | m^3 | FLT_1D | dynamic
plasma_transport/model/profiles_1d/grid_flux/area | Cross-sectional area of the flux surface | m^2 | FLT_1D | dynamic
plasma_transport/model/profiles_1d/grid_flux/area_error_upper | Upper error for "area" | m^2 | FLT_1D | dynamic
plasma_transport/model/profiles_1d/grid_flux/area_error_lower | Lower error for "area" | m^2 | FLT_1D | dynamic
plasma_transport/model/profiles_1d/grid_flux/surface | Surface area of the toroidal flux surface | m^2 | FLT_1D | dynamic
plasma_transport/model/profiles_1d/grid_flux/surface_error_upper | Upper error for "surface" | m^2 | FLT_1D | dynamic
plasma_transport/model/profiles_1d/grid_flux/surface_error_lower | Lower error for "surface" | m^2 | FLT_1D | dynamic
plasma_transport/model/profiles_1d/grid_flux/psi_magnetic_axis | Value of the poloidal magnetic flux at the magnetic axis (useful to normalize the psi array values when the radial grid doesn't go from the magnetic axis to the plasma boundary) | Wb | FLT_0D | dynamic
plasma_transport/model/profiles_1d/grid_flux/psi_magnetic_axis_error_upper | Upper error for "psi_magnetic_axis" | Wb | FLT_0D | dynamic
plasma_transport/model/profiles_1d/grid_flux/psi_magnetic_axis_error_lower | Lower error for "psi_magnetic_axis" | Wb | FLT_0D | dynamic
plasma_transport/model/profiles_1d/grid_flux/psi_boundary | Value of the poloidal magnetic flux at the plasma boundary (useful to normalize the psi array values when the radial grid doesn't go from the magnetic axis to the plasma boundary) | Wb | FLT_0D | dynamic
plasma_transport/model/profiles_1d/grid_flux/psi_boundary_error_upper | Upper error for "psi_boundary" | Wb | FLT_0D | dynamic
plasma_transport/model/profiles_1d/grid_flux/psi_boundary_error_lower | Lower error for "psi_boundary" | Wb | FLT_0D | dynamic
plasma_transport/model/profiles_1d/conductivity_parallel | Parallel conductivity | ohm^-1.m^-1 | FLT_1D | dynamic
plasma_transport/model/profiles_1d/conductivity_parallel_error_upper | Upper error for "conductivity_parallel" | ohm^-1.m^-1 | FLT_1D | dynamic
plasma_transport/model/profiles_1d/conductivity_parallel_error_lower | Lower error for "conductivity_parallel" | ohm^-1.m^-1 | FLT_1D | dynamic
plasma_transport/model/profiles_1d/electrons | Transport quantities related to the electrons |  | structure
plasma_transport/model/profiles_1d/electrons/particles | Transport quantities for the electron density equation |  | structure
plasma_transport/model/profiles_1d/electrons/particles/d | Effective diffusivity | m^2.s^-1 | FLT_1D | dynamic
plasma_transport/model/profiles_1d/electrons/particles/d_error_upper | Upper error for "d" | m^2.s^-1 | FLT_1D | dynamic
plasma_transport/model/profiles_1d/electrons/particles/d_error_lower | Lower error for "d" | m^2.s^-1 | FLT_1D | dynamic
plasma_transport/model/profiles_1d/electrons/particles/v | Effective convection | m.s^-1 | FLT_1D | dynamic
plasma_transport/model/profiles_1d/electrons/particles/v_error_upper | Upper error for "v" | m.s^-1 | FLT_1D | dynamic
plasma_transport/model/profiles_1d/electrons/particles/v_error_lower | Lower error for "v" | m.s^-1 | FLT_1D | dynamic
plasma_transport/model/profiles_1d/electrons/particles/flux | Flux | m^-2.s^-1 | FLT_1D | dynamic
plasma_transport/model/profiles_1d/electrons/particles/flux_error_upper | Upper error for "flux" | m^-2.s^-1 | FLT_1D | dynamic
plasma_transport/model/profiles_1d/electrons/particles/flux_error_lower | Lower error for "flux" | m^-2.s^-1 | FLT_1D | dynamic
plasma_transport/model/profiles_1d/electrons/energy | Transport quantities for the electron energy equation |  | structure
plasma_transport/model/profiles_1d/electrons/energy/d | Effective diffusivity | m^2.s^-1 | FLT_1D | dynamic
plasma_transport/model/profiles_1d/electrons/energy/d_error_upper | Upper error for "d" | m^2.s^-1 | FLT_1D | dynamic
plasma_transport/model/profiles_1d/electrons/energy/d_error_lower | Lower error for "d" | m^2.s^-1 | FLT_1D | dynamic
plasma_transport/model/profiles_1d/electrons/energy/v | Effective convection | m.s^-1 | FLT_1D | dynamic
plasma_transport/model/profiles_1d/electrons/energy/v_error_upper | Upper error for "v" | m.s^-1 | FLT_1D | dynamic
plasma_transport/model/profiles_1d/electrons/energy/v_error_lower | Lower error for "v" | m.s^-1 | FLT_1D | dynamic
plasma_transport/model/profiles_1d/electrons/energy/flux | Flux | W.m^-2 | FLT_1D | dynamic
plasma_transport/model/profiles_1d/electrons/energy/flux_error_upper | Upper error for "flux" | W.m^-2 | FLT_1D | dynamic
plasma_transport/model/profiles_1d/electrons/energy/flux_error_lower | Lower error for "flux" | W.m^-2 | FLT_1D | dynamic
plasma_transport/model/profiles_1d/total_ion_energy | Transport coefficients for the total (summed over ion species) energy equation |  | structure
plasma_transport/model/profiles_1d/total_ion_energy/d | Effective diffusivity | m^2.s^-1 | FLT_1D | dynamic
plasma_transport/model/profiles_1d/total_ion_energy/d_error_upper | Upper error for "d" | m^2.s^-1 | FLT_1D | dynamic
plasma_transport/model/profiles_1d/total_ion_energy/d_error_lower | Lower error for "d" | m^2.s^-1 | FLT_1D | dynamic
plasma_transport/model/profiles_1d/total_ion_energy/v | Effective convection | m.s^-1 | FLT_1D | dynamic
plasma_transport/model/profiles_1d/total_ion_energy/v_error_upper | Upper error for "v" | m.s^-1 | FLT_1D | dynamic
plasma_transport/model/profiles_1d/total_ion_energy/v_error_lower | Lower error for "v" | m.s^-1 | FLT_1D | dynamic
plasma_transport/model/profiles_1d/total_ion_energy/flux | Flux | W.m^-2 | FLT_1D | dynamic
plasma_transport/model/profiles_1d/total_ion_energy/flux_error_upper | Upper error for "flux" | W.m^-2 | FLT_1D | dynamic
plasma_transport/model/profiles_1d/total_ion_energy/flux_error_lower | Lower error for "flux" | W.m^-2 | FLT_1D | dynamic
plasma_transport/model/profiles_1d/momentum_phi | Transport coefficients for total toroidal momentum equation |  | structure
plasma_transport/model/profiles_1d/momentum_phi/d | Effective diffusivity | m^2.s^-1 | FLT_1D | dynamic
plasma_transport/model/profiles_1d/momentum_phi/d_error_upper | Upper error for "d" | m^2.s^-1 | FLT_1D | dynamic
plasma_transport/model/profiles_1d/momentum_phi/d_error_lower | Lower error for "d" | m^2.s^-1 | FLT_1D | dynamic
plasma_transport/model/profiles_1d/momentum_phi/v | Effective convection | m.s^-1 | FLT_1D | dynamic
plasma_transport/model/profiles_1d/momentum_phi/v_error_upper | Upper error for "v" | m.s^-1 | FLT_1D | dynamic
plasma_transport/model/profiles_1d/momentum_phi/v_error_lower | Lower error for "v" | m.s^-1 | FLT_1D | dynamic
plasma_transport/model/profiles_1d/momentum_phi/flux | Flux | kg.m^-1.s^-2 | FLT_1D | dynamic
plasma_transport/model/profiles_1d/momentum_phi/flux_error_upper | Upper error for "flux" | kg.m^-1.s^-2 | FLT_1D | dynamic
plasma_transport/model/profiles_1d/momentum_phi/flux_error_lower | Lower error for "flux" | kg.m^-1.s^-2 | FLT_1D | dynamic
plasma_transport/model/profiles_1d/e_field_radial | Radial component of the electric field (calculated e.g. by a neoclassical model) | V.m^-1 | FLT_1D | dynamic
plasma_transport/model/profiles_1d/e_field_radial_error_upper | Upper error for "e_field_radial" | V.m^-1 | FLT_1D | dynamic
plasma_transport/model/profiles_1d/e_field_radial_error_lower | Lower error for "e_field_radial" | V.m^-1 | FLT_1D | dynamic
plasma_transport/model/profiles_1d/ion | Transport coefficients related to the various ion species, in the sense of isonuclear or isomolecular sequences. ionization states (and other types of states) must be differentiated at the state level below |  | struct_array
plasma_transport/model/profiles_1d/ion/element | List of elements forming the atom or molecule |  | struct_array
plasma_transport/model/profiles_1d/ion/element/a | Mass of atom | u | FLT_0D | dynamic
plasma_transport/model/profiles_1d/ion/element/a_error_upper | Upper error for "a" | u | FLT_0D | dynamic
plasma_transport/model/profiles_1d/ion/element/a_error_lower | Lower error for "a" | u | FLT_0D | dynamic
plasma_transport/model/profiles_1d/ion/element/z_n | Nuclear charge | e | INT_0D | dynamic
plasma_transport/model/profiles_1d/ion/element/atoms_n | Number of atoms of this element in the molecule |  | INT_0D | dynamic
plasma_transport/model/profiles_1d/ion/z_ion | Ion charge (of the dominant ionization state; lumped ions are allowed) | e | FLT_0D | dynamic
plasma_transport/model/profiles_1d/ion/z_ion_error_upper | Upper error for "z_ion" | e | FLT_0D | dynamic
plasma_transport/model/profiles_1d/ion/z_ion_error_lower | Lower error for "z_ion" | e | FLT_0D | dynamic
plasma_transport/model/profiles_1d/ion/name | String identifying ion (e.g. H, D, T, He, C, D2, ...) |  | STR_0D | dynamic
plasma_transport/model/profiles_1d/ion/neutral_index | Index of the corresponding neutral species in the ../../neutral array |  | INT_0D | dynamic
plasma_transport/model/profiles_1d/ion/particles | Transport related to the ion density equation |  | structure
plasma_transport/model/profiles_1d/ion/particles/d | Effective diffusivity | m^2.s^-1 | FLT_1D | dynamic
plasma_transport/model/profiles_1d/ion/particles/d_error_upper | Upper error for "d" | m^2.s^-1 | FLT_1D | dynamic
plasma_transport/model/profiles_1d/ion/particles/d_error_lower | Lower error for "d" | m^2.s^-1 | FLT_1D | dynamic
plasma_transport/model/profiles_1d/ion/particles/v | Effective convection | m.s^-1 | FLT_1D | dynamic
plasma_transport/model/profiles_1d/ion/particles/v_error_upper | Upper error for "v" | m.s^-1 | FLT_1D | dynamic
plasma_transport/model/profiles_1d/ion/particles/v_error_lower | Lower error for "v" | m.s^-1 | FLT_1D | dynamic
plasma_transport/model/profiles_1d/ion/particles/flux | Flux | m^-2.s^-1 | FLT_1D | dynamic
plasma_transport/model/profiles_1d/ion/particles/flux_error_upper | Upper error for "flux" | m^-2.s^-1 | FLT_1D | dynamic
plasma_transport/model/profiles_1d/ion/particles/flux_error_lower | Lower error for "flux" | m^-2.s^-1 | FLT_1D | dynamic
plasma_transport/model/profiles_1d/ion/energy | Transport coefficients related to the ion energy equation |  | structure
plasma_transport/model/profiles_1d/ion/energy/d | Effective diffusivity | m^2.s^-1 | FLT_1D | dynamic
plasma_transport/model/profiles_1d/ion/energy/d_error_upper | Upper error for "d" | m^2.s^-1 | FLT_1D | dynamic
plasma_transport/model/profiles_1d/ion/energy/d_error_lower | Lower error for "d" | m^2.s^-1 | FLT_1D | dynamic
plasma_transport/model/profiles_1d/ion/energy/v | Effective convection | m.s^-1 | FLT_1D | dynamic
plasma_transport/model/profiles_1d/ion/energy/v_error_upper | Upper error for "v" | m.s^-1 | FLT_1D | dynamic
plasma_transport/model/profiles_1d/ion/energy/v_error_lower | Lower error for "v" | m.s^-1 | FLT_1D | dynamic
plasma_transport/model/profiles_1d/ion/energy/flux | Flux | W.m^-2 | FLT_1D | dynamic
plasma_transport/model/profiles_1d/ion/energy/flux_error_upper | Upper error for "flux" | W.m^-2 | FLT_1D | dynamic
plasma_transport/model/profiles_1d/ion/energy/flux_error_lower | Lower error for "flux" | W.m^-2 | FLT_1D | dynamic
plasma_transport/model/profiles_1d/ion/momentum | Transport coefficients related to the ion momentum equations for various components (directions) |  | structure
plasma_transport/model/profiles_1d/ion/momentum/radial | Radial component |  | structure
plasma_transport/model/profiles_1d/ion/momentum/radial/d | Effective diffusivity | m^2.s^-1 | FLT_1D | dynamic
plasma_transport/model/profiles_1d/ion/momentum/radial/d_error_upper | Upper error for "d" | m^2.s^-1 | FLT_1D | dynamic
plasma_transport/model/profiles_1d/ion/momentum/radial/d_error_lower | Lower error for "d" | m^2.s^-1 | FLT_1D | dynamic
plasma_transport/model/profiles_1d/ion/momentum/radial/v | Effective convection | m.s^-1 | FLT_1D | dynamic
plasma_transport/model/profiles_1d/ion/momentum/radial/v_error_upper | Upper error for "v" | m.s^-1 | FLT_1D | dynamic
plasma_transport/model/profiles_1d/ion/momentum/radial/v_error_lower | Lower error for "v" | m.s^-1 | FLT_1D | dynamic
plasma_transport/model/profiles_1d/ion/momentum/radial/flux | Flux | kg.m^-1.s^-2 | FLT_1D | dynamic
plasma_transport/model/profiles_1d/ion/momentum/radial/flux_error_upper | Upper error for "flux" | kg.m^-1.s^-2 | FLT_1D | dynamic
plasma_transport/model/profiles_1d/ion/momentum/radial/flux_error_lower | Lower error for "flux" | kg.m^-1.s^-2 | FLT_1D | dynamic
plasma_transport/model/profiles_1d/ion/momentum/radial/flow_damping_rate | Damping rate for this flow component (e.g. due to collisions, calculated from a neoclassical model) | s^-1 | FLT_1D | dynamic
plasma_transport/model/profiles_1d/ion/momentum/radial/flow_damping_rate_error_upper | Upper error for "flow_damping_rate" | s^-1 | FLT_1D | dynamic
plasma_transport/model/profiles_1d/ion/momentum/radial/flow_damping_rate_error_lower | Lower error for "flow_damping_rate" | s^-1 | FLT_1D | dynamic
plasma_transport/model/profiles_1d/ion/momentum/diamagnetic | Diamagnetic component |  | structure
plasma_transport/model/profiles_1d/ion/momentum/diamagnetic/d | Effective diffusivity | m^2.s^-1 | FLT_1D | dynamic
plasma_transport/model/profiles_1d/ion/momentum/diamagnetic/d_error_upper | Upper error for "d" | m^2.s^-1 | FLT_1D | dynamic
plasma_transport/model/profiles_1d/ion/momentum/diamagnetic/d_error_lower | Lower error for "d" | m^2.s^-1 | FLT_1D | dynamic
plasma_transport/model/profiles_1d/ion/momentum/diamagnetic/v | Effective convection | m.s^-1 | FLT_1D | dynamic
plasma_transport/model/profiles_1d/ion/momentum/diamagnetic/v_error_upper | Upper error for "v" | m.s^-1 | FLT_1D | dynamic
plasma_transport/model/profiles_1d/ion/momentum/diamagnetic/v_error_lower | Lower error for "v" | m.s^-1 | FLT_1D | dynamic
plasma_transport/model/profiles_1d/ion/momentum/diamagnetic/flux | Flux | kg.m^-1.s^-2 | FLT_1D | dynamic
plasma_transport/model/profiles_1d/ion/momentum/diamagnetic/flux_error_upper | Upper error for "flux" | kg.m^-1.s^-2 | FLT_1D | dynamic
plasma_transport/model/profiles_1d/ion/momentum/diamagnetic/flux_error_lower | Lower error for "flux" | kg.m^-1.s^-2 | FLT_1D | dynamic
plasma_transport/model/profiles_1d/ion/momentum/diamagnetic/flow_damping_rate | Damping rate for this flow component (e.g. due to collisions, calculated from a neoclassical model) | s^-1 | FLT_1D | dynamic
plasma_transport/model/profiles_1d/ion/momentum/diamagnetic/flow_damping_rate_error_upper | Upper error for "flow_damping_rate" | s^-1 | FLT_1D | dynamic
plasma_transport/model/profiles_1d/ion/momentum/diamagnetic/flow_damping_rate_error_lower | Lower error for "flow_damping_rate" | s^-1 | FLT_1D | dynamic
plasma_transport/model/profiles_1d/ion/momentum/parallel | Parallel component |  | structure
plasma_transport/model/profiles_1d/ion/momentum/parallel/d | Effective diffusivity | m^2.s^-1 | FLT_1D | dynamic
plasma_transport/model/profiles_1d/ion/momentum/parallel/d_error_upper | Upper error for "d" | m^2.s^-1 | FLT_1D | dynamic
plasma_transport/model/profiles_1d/ion/momentum/parallel/d_error_lower | Lower error for "d" | m^2.s^-1 | FLT_1D | dynamic
plasma_transport/model/profiles_1d/ion/momentum/parallel/v | Effective convection | m.s^-1 | FLT_1D | dynamic
plasma_transport/model/profiles_1d/ion/momentum/parallel/v_error_upper | Upper error for "v" | m.s^-1 | FLT_1D | dynamic
plasma_transport/model/profiles_1d/ion/momentum/parallel/v_error_lower | Lower error for "v" | m.s^-1 | FLT_1D | dynamic
plasma_transport/model/profiles_1d/ion/momentum/parallel/flux | Flux | kg.m^-1.s^-2 | FLT_1D | dynamic
plasma_transport/model/profiles_1d/ion/momentum/parallel/flux_error_upper | Upper error for "flux" | kg.m^-1.s^-2 | FLT_1D | dynamic
plasma_transport/model/profiles_1d/ion/momentum/parallel/flux_error_lower | Lower error for "flux" | kg.m^-1.s^-2 | FLT_1D | dynamic
plasma_transport/model/profiles_1d/ion/momentum/parallel/flow_damping_rate | Damping rate for this flow component (e.g. due to collisions, calculated from a neoclassical model) | s^-1 | FLT_1D | dynamic
plasma_transport/model/profiles_1d/ion/momentum/parallel/flow_damping_rate_error_upper | Upper error for "flow_damping_rate" | s^-1 | FLT_1D | dynamic
plasma_transport/model/profiles_1d/ion/momentum/parallel/flow_damping_rate_error_lower | Lower error for "flow_damping_rate" | s^-1 | FLT_1D | dynamic
plasma_transport/model/profiles_1d/ion/momentum/poloidal | Poloidal component |  | structure
plasma_transport/model/profiles_1d/ion/momentum/poloidal/d | Effective diffusivity | m^2.s^-1 | FLT_1D | dynamic
plasma_transport/model/profiles_1d/ion/momentum/poloidal/d_error_upper | Upper error for "d" | m^2.s^-1 | FLT_1D | dynamic
plasma_transport/model/profiles_1d/ion/momentum/poloidal/d_error_lower | Lower error for "d" | m^2.s^-1 | FLT_1D | dynamic
plasma_transport/model/profiles_1d/ion/momentum/poloidal/v | Effective convection | m.s^-1 | FLT_1D | dynamic
plasma_transport/model/profiles_1d/ion/momentum/poloidal/v_error_upper | Upper error for "v" | m.s^-1 | FLT_1D | dynamic
plasma_transport/model/profiles_1d/ion/momentum/poloidal/v_error_lower | Lower error for "v" | m.s^-1 | FLT_1D | dynamic
plasma_transport/model/profiles_1d/ion/momentum/poloidal/flux | Flux | kg.m^-1.s^-2 | FLT_1D | dynamic
plasma_transport/model/profiles_1d/ion/momentum/poloidal/flux_error_upper | Upper error for "flux" | kg.m^-1.s^-2 | FLT_1D | dynamic
plasma_transport/model/profiles_1d/ion/momentum/poloidal/flux_error_lower | Lower error for "flux" | kg.m^-1.s^-2 | FLT_1D | dynamic
plasma_transport/model/profiles_1d/ion/momentum/poloidal/flow_damping_rate | Damping rate for this flow component (e.g. due to collisions, calculated from a neoclassical model) | s^-1 | FLT_1D | dynamic
plasma_transport/model/profiles_1d/ion/momentum/poloidal/flow_damping_rate_error_upper | Upper error for "flow_damping_rate" | s^-1 | FLT_1D | dynamic
plasma_transport/model/profiles_1d/ion/momentum/poloidal/flow_damping_rate_error_lower | Lower error for "flow_damping_rate" | s^-1 | FLT_1D | dynamic
plasma_transport/model/profiles_1d/ion/momentum/toroidal | Toroidal component |  | structure
plasma_transport/model/profiles_1d/ion/momentum/toroidal/d | Effective diffusivity | m^2.s^-1 | FLT_1D | dynamic
plasma_transport/model/profiles_1d/ion/momentum/toroidal/d_error_upper | Upper error for "d" | m^2.s^-1 | FLT_1D | dynamic
plasma_transport/model/profiles_1d/ion/momentum/toroidal/d_error_lower | Lower error for "d" | m^2.s^-1 | FLT_1D | dynamic
plasma_transport/model/profiles_1d/ion/momentum/toroidal/v | Effective convection | m.s^-1 | FLT_1D | dynamic
plasma_transport/model/profiles_1d/ion/momentum/toroidal/v_error_upper | Upper error for "v" | m.s^-1 | FLT_1D | dynamic
plasma_transport/model/profiles_1d/ion/momentum/toroidal/v_error_lower | Lower error for "v" | m.s^-1 | FLT_1D | dynamic
plasma_transport/model/profiles_1d/ion/momentum/toroidal/flux | Flux | kg.m^-1.s^-2 | FLT_1D | dynamic
plasma_transport/model/profiles_1d/ion/momentum/toroidal/flux_error_upper | Upper error for "flux" | kg.m^-1.s^-2 | FLT_1D | dynamic
plasma_transport/model/profiles_1d/ion/momentum/toroidal/flux_error_lower | Lower error for "flux" | kg.m^-1.s^-2 | FLT_1D | dynamic
plasma_transport/model/profiles_1d/ion/momentum/toroidal/flow_damping_rate | Damping rate for this flow component (e.g. due to collisions, calculated from a neoclassical model) | s^-1 | FLT_1D | dynamic
plasma_transport/model/profiles_1d/ion/momentum/toroidal/flow_damping_rate_error_upper | Upper error for "flow_damping_rate" | s^-1 | FLT_1D | dynamic
plasma_transport/model/profiles_1d/ion/momentum/toroidal/flow_damping_rate_error_lower | Lower error for "flow_damping_rate" | s^-1 | FLT_1D | dynamic
plasma_transport/model/profiles_1d/ion/multiple_states_flag | Multiple states calculation flag : 0-Only the 'ion' level is considered and the 'state' array of structure is empty; 1-Ion states are considered and are described in the 'state' array of structure |  | INT_0D | dynamic
plasma_transport/model/profiles_1d/ion/state | Transport coefficients related to the different states of the species |  | struct_array
plasma_transport/model/profiles_1d/ion/state/z_min | Minimum Z of the charge state bundle | e | FLT_0D | dynamic
plasma_transport/model/profiles_1d/ion/state/z_min_error_upper | Upper error for "z_min" | e | FLT_0D | dynamic
plasma_transport/model/profiles_1d/ion/state/z_min_error_lower | Lower error for "z_min" | e | FLT_0D | dynamic
plasma_transport/model/profiles_1d/ion/state/z_max | Maximum Z of the charge state bundle | e | FLT_0D | dynamic
plasma_transport/model/profiles_1d/ion/state/z_max_error_upper | Upper error for "z_max" | e | FLT_0D | dynamic
plasma_transport/model/profiles_1d/ion/state/z_max_error_lower | Lower error for "z_max" | e | FLT_0D | dynamic
plasma_transport/model/profiles_1d/ion/state/name | String identifying charge state (e.g. C+, C+2 , C+3, C+4, C+5, C+6, ...) |  | STR_0D | dynamic
plasma_transport/model/profiles_1d/ion/state/vibrational_level | Vibrational level (can be bundled) | e | FLT_0D | dynamic
plasma_transport/model/profiles_1d/ion/state/vibrational_level_error_upper | Upper error for "vibrational_level" | e | FLT_0D | dynamic
plasma_transport/model/profiles_1d/ion/state/vibrational_level_error_lower | Lower error for "vibrational_level" | e | FLT_0D | dynamic
plasma_transport/model/profiles_1d/ion/state/vibrational_mode | Vibrational mode of this state, e.g. "A_g". Need to define, or adopt a standard nomenclature. |  | STR_0D | dynamic
plasma_transport/model/profiles_1d/ion/state/electron_configuration | Configuration of atomic orbitals of this state, e.g. 1s2-2s1 |  | STR_0D | dynamic
plasma_transport/model/profiles_1d/ion/state/particles | Transport quantities related to density equation of the charge state considered (thermal+non-thermal) |  | structure
plasma_transport/model/profiles_1d/ion/state/particles/d | Effective diffusivity | m^2.s^-1 | FLT_1D | dynamic
plasma_transport/model/profiles_1d/ion/state/particles/d_error_upper | Upper error for "d" | m^2.s^-1 | FLT_1D | dynamic
plasma_transport/model/profiles_1d/ion/state/particles/d_error_lower | Lower error for "d" | m^2.s^-1 | FLT_1D | dynamic
plasma_transport/model/profiles_1d/ion/state/particles/v | Effective convection | m.s^-1 | FLT_1D | dynamic
plasma_transport/model/profiles_1d/ion/state/particles/v_error_upper | Upper error for "v" | m.s^-1 | FLT_1D | dynamic
plasma_transport/model/profiles_1d/ion/state/particles/v_error_lower | Lower error for "v" | m.s^-1 | FLT_1D | dynamic
plasma_transport/model/profiles_1d/ion/state/particles/flux | Flux | m^-2.s^-1 | FLT_1D | dynamic
plasma_transport/model/profiles_1d/ion/state/particles/flux_error_upper | Upper error for "flux" | m^-2.s^-1 | FLT_1D | dynamic
plasma_transport/model/profiles_1d/ion/state/particles/flux_error_lower | Lower error for "flux" | m^-2.s^-1 | FLT_1D | dynamic
plasma_transport/model/profiles_1d/ion/state/energy | Transport quantities related to the energy equation of the charge state considered |  | structure
plasma_transport/model/profiles_1d/ion/state/energy/d | Effective diffusivity | m^2.s^-1 | FLT_1D | dynamic
plasma_transport/model/profiles_1d/ion/state/energy/d_error_upper | Upper error for "d" | m^2.s^-1 | FLT_1D | dynamic
plasma_transport/model/profiles_1d/ion/state/energy/d_error_lower | Lower error for "d" | m^2.s^-1 | FLT_1D | dynamic
plasma_transport/model/profiles_1d/ion/state/energy/v | Effective convection | m.s^-1 | FLT_1D | dynamic
plasma_transport/model/profiles_1d/ion/state/energy/v_error_upper | Upper error for "v" | m.s^-1 | FLT_1D | dynamic
plasma_transport/model/profiles_1d/ion/state/energy/v_error_lower | Lower error for "v" | m.s^-1 | FLT_1D | dynamic
plasma_transport/model/profiles_1d/ion/state/energy/flux | Flux | W.m^-2 | FLT_1D | dynamic
plasma_transport/model/profiles_1d/ion/state/energy/flux_error_upper | Upper error for "flux" | W.m^-2 | FLT_1D | dynamic
plasma_transport/model/profiles_1d/ion/state/energy/flux_error_lower | Lower error for "flux" | W.m^-2 | FLT_1D | dynamic
plasma_transport/model/profiles_1d/ion/state/momentum | Transport coefficients related to the state momentum equations for various components (directions) |  | structure
plasma_transport/model/profiles_1d/ion/state/momentum/radial | Radial component |  | structure
plasma_transport/model/profiles_1d/ion/state/momentum/radial/d | Effective diffusivity | m^2.s^-1 | FLT_1D | dynamic
plasma_transport/model/profiles_1d/ion/state/momentum/radial/d_error_upper | Upper error for "d" | m^2.s^-1 | FLT_1D | dynamic
plasma_transport/model/profiles_1d/ion/state/momentum/radial/d_error_lower | Lower error for "d" | m^2.s^-1 | FLT_1D | dynamic
plasma_transport/model/profiles_1d/ion/state/momentum/radial/v | Effective convection | m.s^-1 | FLT_1D | dynamic
plasma_transport/model/profiles_1d/ion/state/momentum/radial/v_error_upper | Upper error for "v" | m.s^-1 | FLT_1D | dynamic
plasma_transport/model/profiles_1d/ion/state/momentum/radial/v_error_lower | Lower error for "v" | m.s^-1 | FLT_1D | dynamic
plasma_transport/model/profiles_1d/ion/state/momentum/radial/flux | Flux | kg.m^-1.s^-2 | FLT_1D | dynamic
plasma_transport/model/profiles_1d/ion/state/momentum/radial/flux_error_upper | Upper error for "flux" | kg.m^-1.s^-2 | FLT_1D | dynamic
plasma_transport/model/profiles_1d/ion/state/momentum/radial/flux_error_lower | Lower error for "flux" | kg.m^-1.s^-2 | FLT_1D | dynamic
plasma_transport/model/profiles_1d/ion/state/momentum/radial/flow_damping_rate | Damping rate for this flow component (e.g. due to collisions, calculated from a neoclassical model) | s^-1 | FLT_1D | dynamic
plasma_transport/model/profiles_1d/ion/state/momentum/radial/flow_damping_rate_error_upper | Upper error for "flow_damping_rate" | s^-1 | FLT_1D | dynamic
plasma_transport/model/profiles_1d/ion/state/momentum/radial/flow_damping_rate_error_lower | Lower error for "flow_damping_rate" | s^-1 | FLT_1D | dynamic
plasma_transport/model/profiles_1d/ion/state/momentum/diamagnetic | Diamagnetic component |  | structure
plasma_transport/model/profiles_1d/ion/state/momentum/diamagnetic/d | Effective diffusivity | m^2.s^-1 | FLT_1D | dynamic
plasma_transport/model/profiles_1d/ion/state/momentum/diamagnetic/d_error_upper | Upper error for "d" | m^2.s^-1 | FLT_1D | dynamic
plasma_transport/model/profiles_1d/ion/state/momentum/diamagnetic/d_error_lower | Lower error for "d" | m^2.s^-1 | FLT_1D | dynamic
plasma_transport/model/profiles_1d/ion/state/momentum/diamagnetic/v | Effective convection | m.s^-1 | FLT_1D | dynamic
plasma_transport/model/profiles_1d/ion/state/momentum/diamagnetic/v_error_upper | Upper error for "v" | m.s^-1 | FLT_1D | dynamic
plasma_transport/model/profiles_1d/ion/state/momentum/diamagnetic/v_error_lower | Lower error for "v" | m.s^-1 | FLT_1D | dynamic
plasma_transport/model/profiles_1d/ion/state/momentum/diamagnetic/flux | Flux | kg.m^-1.s^-2 | FLT_1D | dynamic
plasma_transport/model/profiles_1d/ion/state/momentum/diamagnetic/flux_error_upper | Upper error for "flux" | kg.m^-1.s^-2 | FLT_1D | dynamic
plasma_transport/model/profiles_1d/ion/state/momentum/diamagnetic/flux_error_lower | Lower error for "flux" | kg.m^-1.s^-2 | FLT_1D | dynamic
plasma_transport/model/profiles_1d/ion/state/momentum/diamagnetic/flow_damping_rate | Damping rate for this flow component (e.g. due to collisions, calculated from a neoclassical model) | s^-1 | FLT_1D | dynamic
plasma_transport/model/profiles_1d/ion/state/momentum/diamagnetic/flow_damping_rate_error_upper | Upper error for "flow_damping_rate" | s^-1 | FLT_1D | dynamic
plasma_transport/model/profiles_1d/ion/state/momentum/diamagnetic/flow_damping_rate_error_lower | Lower error for "flow_damping_rate" | s^-1 | FLT_1D | dynamic
plasma_transport/model/profiles_1d/ion/state/momentum/parallel | Parallel component |  | structure
plasma_transport/model/profiles_1d/ion/state/momentum/parallel/d | Effective diffusivity | m^2.s^-1 | FLT_1D | dynamic
plasma_transport/model/profiles_1d/ion/state/momentum/parallel/d_error_upper | Upper error for "d" | m^2.s^-1 | FLT_1D | dynamic
plasma_transport/model/profiles_1d/ion/state/momentum/parallel/d_error_lower | Lower error for "d" | m^2.s^-1 | FLT_1D | dynamic
plasma_transport/model/profiles_1d/ion/state/momentum/parallel/v | Effective convection | m.s^-1 | FLT_1D | dynamic
plasma_transport/model/profiles_1d/ion/state/momentum/parallel/v_error_upper | Upper error for "v" | m.s^-1 | FLT_1D | dynamic
plasma_transport/model/profiles_1d/ion/state/momentum/parallel/v_error_lower | Lower error for "v" | m.s^-1 | FLT_1D | dynamic
plasma_transport/model/profiles_1d/ion/state/momentum/parallel/flux | Flux | kg.m^-1.s^-2 | FLT_1D | dynamic
plasma_transport/model/profiles_1d/ion/state/momentum/parallel/flux_error_upper | Upper error for "flux" | kg.m^-1.s^-2 | FLT_1D | dynamic
plasma_transport/model/profiles_1d/ion/state/momentum/parallel/flux_error_lower | Lower error for "flux" | kg.m^-1.s^-2 | FLT_1D | dynamic
plasma_transport/model/profiles_1d/ion/state/momentum/parallel/flow_damping_rate | Damping rate for this flow component (e.g. due to collisions, calculated from a neoclassical model) | s^-1 | FLT_1D | dynamic
plasma_transport/model/profiles_1d/ion/state/momentum/parallel/flow_damping_rate_error_upper | Upper error for "flow_damping_rate" | s^-1 | FLT_1D | dynamic
plasma_transport/model/profiles_1d/ion/state/momentum/parallel/flow_damping_rate_error_lower | Lower error for "flow_damping_rate" | s^-1 | FLT_1D | dynamic
plasma_transport/model/profiles_1d/ion/state/momentum/poloidal | Poloidal component |  | structure
plasma_transport/model/profiles_1d/ion/state/momentum/poloidal/d | Effective diffusivity | m^2.s^-1 | FLT_1D | dynamic
plasma_transport/model/profiles_1d/ion/state/momentum/poloidal/d_error_upper | Upper error for "d" | m^2.s^-1 | FLT_1D | dynamic
plasma_transport/model/profiles_1d/ion/state/momentum/poloidal/d_error_lower | Lower error for "d" | m^2.s^-1 | FLT_1D | dynamic
plasma_transport/model/profiles_1d/ion/state/momentum/poloidal/v | Effective convection | m.s^-1 | FLT_1D | dynamic
plasma_transport/model/profiles_1d/ion/state/momentum/poloidal/v_error_upper | Upper error for "v" | m.s^-1 | FLT_1D | dynamic
plasma_transport/model/profiles_1d/ion/state/momentum/poloidal/v_error_lower | Lower error for "v" | m.s^-1 | FLT_1D | dynamic
plasma_transport/model/profiles_1d/ion/state/momentum/poloidal/flux | Flux | kg.m^-1.s^-2 | FLT_1D | dynamic
plasma_transport/model/profiles_1d/ion/state/momentum/poloidal/flux_error_upper | Upper error for "flux" | kg.m^-1.s^-2 | FLT_1D | dynamic
plasma_transport/model/profiles_1d/ion/state/momentum/poloidal/flux_error_lower | Lower error for "flux" | kg.m^-1.s^-2 | FLT_1D | dynamic
plasma_transport/model/profiles_1d/ion/state/momentum/poloidal/flow_damping_rate | Damping rate for this flow component (e.g. due to collisions, calculated from a neoclassical model) | s^-1 | FLT_1D | dynamic
plasma_transport/model/profiles_1d/ion/state/momentum/poloidal/flow_damping_rate_error_upper | Upper error for "flow_damping_rate" | s^-1 | FLT_1D | dynamic
plasma_transport/model/profiles_1d/ion/state/momentum/poloidal/flow_damping_rate_error_lower | Lower error for "flow_damping_rate" | s^-1 | FLT_1D | dynamic
plasma_transport/model/profiles_1d/ion/state/momentum/toroidal | Toroidal component |  | structure
plasma_transport/model/profiles_1d/ion/state/momentum/toroidal/d | Effective diffusivity | m^2.s^-1 | FLT_1D | dynamic
plasma_transport/model/profiles_1d/ion/state/momentum/toroidal/d_error_upper | Upper error for "d" | m^2.s^-1 | FLT_1D | dynamic
plasma_transport/model/profiles_1d/ion/state/momentum/toroidal/d_error_lower | Lower error for "d" | m^2.s^-1 | FLT_1D | dynamic
plasma_transport/model/profiles_1d/ion/state/momentum/toroidal/v | Effective convection | m.s^-1 | FLT_1D | dynamic
plasma_transport/model/profiles_1d/ion/state/momentum/toroidal/v_error_upper | Upper error for "v" | m.s^-1 | FLT_1D | dynamic
plasma_transport/model/profiles_1d/ion/state/momentum/toroidal/v_error_lower | Lower error for "v" | m.s^-1 | FLT_1D | dynamic
plasma_transport/model/profiles_1d/ion/state/momentum/toroidal/flux | Flux | kg.m^-1.s^-2 | FLT_1D | dynamic
plasma_transport/model/profiles_1d/ion/state/momentum/toroidal/flux_error_upper | Upper error for "flux" | kg.m^-1.s^-2 | FLT_1D | dynamic
plasma_transport/model/profiles_1d/ion/state/momentum/toroidal/flux_error_lower | Lower error for "flux" | kg.m^-1.s^-2 | FLT_1D | dynamic
plasma_transport/model/profiles_1d/ion/state/momentum/toroidal/flow_damping_rate | Damping rate for this flow component (e.g. due to collisions, calculated from a neoclassical model) | s^-1 | FLT_1D | dynamic
plasma_transport/model/profiles_1d/ion/state/momentum/toroidal/flow_damping_rate_error_upper | Upper error for "flow_damping_rate" | s^-1 | FLT_1D | dynamic
plasma_transport/model/profiles_1d/ion/state/momentum/toroidal/flow_damping_rate_error_lower | Lower error for "flow_damping_rate" | s^-1 | FLT_1D | dynamic
plasma_transport/model/profiles_1d/neutral | Transport coefficients related to the various neutral species |  | struct_array
plasma_transport/model/profiles_1d/neutral/element | List of elements forming the atom or molecule |  | struct_array
plasma_transport/model/profiles_1d/neutral/element/a | Mass of atom | u | FLT_0D | dynamic
plasma_transport/model/profiles_1d/neutral/element/a_error_upper | Upper error for "a" | u | FLT_0D | dynamic
plasma_transport/model/profiles_1d/neutral/element/a_error_lower | Lower error for "a" | u | FLT_0D | dynamic
plasma_transport/model/profiles_1d/neutral/element/z_n | Nuclear charge | e | INT_0D | dynamic
plasma_transport/model/profiles_1d/neutral/element/atoms_n | Number of atoms of this element in the molecule |  | INT_0D | dynamic
plasma_transport/model/profiles_1d/neutral/name | String identifying ion (e.g. H+, D+, T+, He+2, C+, ...) |  | STR_0D | dynamic
plasma_transport/model/profiles_1d/neutral/ion_index | Index of the corresponding ion species in the ../../ion array |  | INT_0D | dynamic
plasma_transport/model/profiles_1d/neutral/particles | Transport related to the neutral density equation |  | structure
plasma_transport/model/profiles_1d/neutral/particles/d | Effective diffusivity | m^2.s^-1 | FLT_1D | dynamic
plasma_transport/model/profiles_1d/neutral/particles/d_error_upper | Upper error for "d" | m^2.s^-1 | FLT_1D | dynamic
plasma_transport/model/profiles_1d/neutral/particles/d_error_lower | Lower error for "d" | m^2.s^-1 | FLT_1D | dynamic
plasma_transport/model/profiles_1d/neutral/particles/v | Effective convection | m.s^-1 | FLT_1D | dynamic
plasma_transport/model/profiles_1d/neutral/particles/v_error_upper | Upper error for "v" | m.s^-1 | FLT_1D | dynamic
plasma_transport/model/profiles_1d/neutral/particles/v_error_lower | Lower error for "v" | m.s^-1 | FLT_1D | dynamic
plasma_transport/model/profiles_1d/neutral/particles/flux | Flux | m^-2.s^-1 | FLT_1D | dynamic
plasma_transport/model/profiles_1d/neutral/particles/flux_error_upper | Upper error for "flux" | m^-2.s^-1 | FLT_1D | dynamic
plasma_transport/model/profiles_1d/neutral/particles/flux_error_lower | Lower error for "flux" | m^-2.s^-1 | FLT_1D | dynamic
plasma_transport/model/profiles_1d/neutral/energy | Transport coefficients related to the neutral energy equation |  | structure
plasma_transport/model/profiles_1d/neutral/energy/d | Effective diffusivity | m^2.s^-1 | FLT_1D | dynamic
plasma_transport/model/profiles_1d/neutral/energy/d_error_upper | Upper error for "d" | m^2.s^-1 | FLT_1D | dynamic
plasma_transport/model/profiles_1d/neutral/energy/d_error_lower | Lower error for "d" | m^2.s^-1 | FLT_1D | dynamic
plasma_transport/model/profiles_1d/neutral/energy/v | Effective convection | m.s^-1 | FLT_1D | dynamic
plasma_transport/model/profiles_1d/neutral/energy/v_error_upper | Upper error for "v" | m.s^-1 | FLT_1D | dynamic
plasma_transport/model/profiles_1d/neutral/energy/v_error_lower | Lower error for "v" | m.s^-1 | FLT_1D | dynamic
plasma_transport/model/profiles_1d/neutral/energy/flux | Flux | W.m^-2 | FLT_1D | dynamic
plasma_transport/model/profiles_1d/neutral/energy/flux_error_upper | Upper error for "flux" | W.m^-2 | FLT_1D | dynamic
plasma_transport/model/profiles_1d/neutral/energy/flux_error_lower | Lower error for "flux" | W.m^-2 | FLT_1D | dynamic
plasma_transport/model/profiles_1d/neutral/multiple_states_flag | Multiple states calculation flag : 0-Only one state is considered; 1-Multiple states are considered and are described in the state structure |  | INT_0D | dynamic
plasma_transport/model/profiles_1d/neutral/state | Transport coefficients related to the different states of the species |  | struct_array
plasma_transport/model/profiles_1d/neutral/state/name | String identifying state |  | STR_0D | dynamic
plasma_transport/model/profiles_1d/neutral/state/vibrational_level | Vibrational level (can be bundled) | e | FLT_0D | dynamic
plasma_transport/model/profiles_1d/neutral/state/vibrational_level_error_upper | Upper error for "vibrational_level" | e | FLT_0D | dynamic
plasma_transport/model/profiles_1d/neutral/state/vibrational_level_error_lower | Lower error for "vibrational_level" | e | FLT_0D | dynamic
plasma_transport/model/profiles_1d/neutral/state/vibrational_mode | Vibrational mode of this state, e.g. "A_g". Need to define, or adopt a standard nomenclature. |  | STR_0D | dynamic
plasma_transport/model/profiles_1d/neutral/state/neutral_type | Neutral type, in terms of energy. ID =1: cold; 2: thermal; 3: fast; 4: NBI |  | structure
plasma_transport/model/profiles_1d/neutral/state/neutral_type/name | Short string identifier |  | STR_0D | dynamic
plasma_transport/model/profiles_1d/neutral/state/neutral_type/index | Integer identifier (enumeration index within a list). Private identifier values must be indicated by a negative index. |  | INT_0D | dynamic
plasma_transport/model/profiles_1d/neutral/state/neutral_type/description | Verbose description |  | STR_0D | dynamic
plasma_transport/model/profiles_1d/neutral/state/electron_configuration | Configuration of atomic orbitals of this state, e.g. 1s2-2s1 |  | STR_0D | dynamic
plasma_transport/model/profiles_1d/neutral/state/particles | Transport quantities related to density equation of the charge state considered (thermal+non-thermal) |  | structure
plasma_transport/model/profiles_1d/neutral/state/particles/d | Effective diffusivity | m^2.s^-1 | FLT_1D | dynamic
plasma_transport/model/profiles_1d/neutral/state/particles/d_error_upper | Upper error for "d" | m^2.s^-1 | FLT_1D | dynamic
plasma_transport/model/profiles_1d/neutral/state/particles/d_error_lower | Lower error for "d" | m^2.s^-1 | FLT_1D | dynamic
plasma_transport/model/profiles_1d/neutral/state/particles/v | Effective convection | m.s^-1 | FLT_1D | dynamic
plasma_transport/model/profiles_1d/neutral/state/particles/v_error_upper | Upper error for "v" | m.s^-1 | FLT_1D | dynamic
plasma_transport/model/profiles_1d/neutral/state/particles/v_error_lower | Lower error for "v" | m.s^-1 | FLT_1D | dynamic
plasma_transport/model/profiles_1d/neutral/state/particles/flux | Flux | m^-2.s^-1 | FLT_1D | dynamic
plasma_transport/model/profiles_1d/neutral/state/particles/flux_error_upper | Upper error for "flux" | m^-2.s^-1 | FLT_1D | dynamic
plasma_transport/model/profiles_1d/neutral/state/particles/flux_error_lower | Lower error for "flux" | m^-2.s^-1 | FLT_1D | dynamic
plasma_transport/model/profiles_1d/neutral/state/energy | Transport quantities related to the energy equation of the charge state considered |  | structure
plasma_transport/model/profiles_1d/neutral/state/energy/d | Effective diffusivity | m^2.s^-1 | FLT_1D | dynamic
plasma_transport/model/profiles_1d/neutral/state/energy/d_error_upper | Upper error for "d" | m^2.s^-1 | FLT_1D | dynamic
plasma_transport/model/profiles_1d/neutral/state/energy/d_error_lower | Lower error for "d" | m^2.s^-1 | FLT_1D | dynamic
plasma_transport/model/profiles_1d/neutral/state/energy/v | Effective convection | m.s^-1 | FLT_1D | dynamic
plasma_transport/model/profiles_1d/neutral/state/energy/v_error_upper | Upper error for "v" | m.s^-1 | FLT_1D | dynamic
plasma_transport/model/profiles_1d/neutral/state/energy/v_error_lower | Lower error for "v" | m.s^-1 | FLT_1D | dynamic
plasma_transport/model/profiles_1d/neutral/state/energy/flux | Flux | W.m^-2 | FLT_1D | dynamic
plasma_transport/model/profiles_1d/neutral/state/energy/flux_error_upper | Upper error for "flux" | W.m^-2 | FLT_1D | dynamic
plasma_transport/model/profiles_1d/neutral/state/energy/flux_error_lower | Lower error for "flux" | W.m^-2 | FLT_1D | dynamic
plasma_transport/model/profiles_1d/neutral/state/momentum | Transport coefficients related to the momentum equations of the state considered. The various components two levels below this node refer to the momentum vector components, while their flux is given in the direction perpendicular to the edges or faces of the grid. |  | structure
plasma_transport/model/profiles_1d/neutral/state/momentum/d | Momentum effective diffusivity, on various grid subsets | m^2.s^-1 | struct_array
plasma_transport/model/profiles_1d/neutral/state/momentum/d/grid_index | Index of the grid used to represent this quantity |  | INT_0D | dynamic
plasma_transport/model/profiles_1d/neutral/state/momentum/d/grid_subset_index | Index of the grid subset the data is provided on. Corresponds to the index used in the grid subset definition: grid_subset(:)/identifier/index |  | INT_0D | dynamic
plasma_transport/model/profiles_1d/neutral/state/momentum/d/radial | Radial component, one scalar value is provided per element in the grid subset. | m^2.s^-1 | FLT_1D | dynamic
plasma_transport/model/profiles_1d/neutral/state/momentum/d/radial_error_upper | Upper error for "radial" | m^2.s^-1 | FLT_1D | dynamic
plasma_transport/model/profiles_1d/neutral/state/momentum/d/radial_error_lower | Lower error for "radial" | m^2.s^-1 | FLT_1D | dynamic
plasma_transport/model/profiles_1d/neutral/state/momentum/d/radial_coefficients | Interpolation coefficients for the radial component, to be used for a high precision evaluation of the physical quantity with finite elements, provided per element in the grid subset (first dimension). | m^2.s^-1 | FLT_2D | dynamic
plasma_transport/model/profiles_1d/neutral/state/momentum/d/radial_coefficients_error_upper | Upper error for "radial_coefficients" | m^2.s^-1 | FLT_2D | dynamic
plasma_transport/model/profiles_1d/neutral/state/momentum/d/radial_coefficients_error_lower | Lower error for "radial_coefficients" | m^2.s^-1 | FLT_2D | dynamic
plasma_transport/model/profiles_1d/neutral/state/momentum/d/diamagnetic | Diamagnetic component, one scalar value is provided per element in the grid subset. | m^2.s^-1 | FLT_1D | dynamic
plasma_transport/model/profiles_1d/neutral/state/momentum/d/diamagnetic_error_upper | Upper error for "diamagnetic" | m^2.s^-1 | FLT_1D | dynamic
plasma_transport/model/profiles_1d/neutral/state/momentum/d/diamagnetic_error_lower | Lower error for "diamagnetic" | m^2.s^-1 | FLT_1D | dynamic
plasma_transport/model/profiles_1d/neutral/state/momentum/d/diamagnetic_coefficients | Interpolation coefficients for the diamagnetic component, to be used for a high precision evaluation of the physical quantity with finite elements, provided per element in the grid subset (first dimension). | m^2.s^-1 | FLT_2D | dynamic
plasma_transport/model/profiles_1d/neutral/state/momentum/d/diamagnetic_coefficients_error_upper | Upper error for "diamagnetic_coefficients" | m^2.s^-1 | FLT_2D | dynamic
plasma_transport/model/profiles_1d/neutral/state/momentum/d/diamagnetic_coefficients_error_lower | Lower error for "diamagnetic_coefficients" | m^2.s^-1 | FLT_2D | dynamic
plasma_transport/model/profiles_1d/neutral/state/momentum/d/parallel | Parallel component, one scalar value is provided per element in the grid subset. | m^2.s^-1 | FLT_1D | dynamic
plasma_transport/model/profiles_1d/neutral/state/momentum/d/parallel_error_upper | Upper error for "parallel" | m^2.s^-1 | FLT_1D | dynamic
plasma_transport/model/profiles_1d/neutral/state/momentum/d/parallel_error_lower | Lower error for "parallel" | m^2.s^-1 | FLT_1D | dynamic
plasma_transport/model/profiles_1d/neutral/state/momentum/d/parallel_coefficients | Interpolation coefficients for the parallel component, to be used for a high precision evaluation of the physical quantity with finite elements, provided per element in the grid subset (first dimension). | m^2.s^-1 | FLT_2D | dynamic
plasma_transport/model/profiles_1d/neutral/state/momentum/d/parallel_coefficients_error_upper | Upper error for "parallel_coefficients" | m^2.s^-1 | FLT_2D | dynamic
plasma_transport/model/profiles_1d/neutral/state/momentum/d/parallel_coefficients_error_lower | Lower error for "parallel_coefficients" | m^2.s^-1 | FLT_2D | dynamic
plasma_transport/model/profiles_1d/neutral/state/momentum/d/poloidal | Poloidal component, one scalar value is provided per element in the grid subset. | m^2.s^-1 | FLT_1D | dynamic
plasma_transport/model/profiles_1d/neutral/state/momentum/d/poloidal_error_upper | Upper error for "poloidal" | m^2.s^-1 | FLT_1D | dynamic
plasma_transport/model/profiles_1d/neutral/state/momentum/d/poloidal_error_lower | Lower error for "poloidal" | m^2.s^-1 | FLT_1D | dynamic
plasma_transport/model/profiles_1d/neutral/state/momentum/d/poloidal_coefficients | Interpolation coefficients for the poloidal component, to be used for a high precision evaluation of the physical quantity with finite elements, provided per element in the grid subset (first dimension). | m^2.s^-1 | FLT_2D | dynamic
plasma_transport/model/profiles_1d/neutral/state/momentum/d/poloidal_coefficients_error_upper | Upper error for "poloidal_coefficients" | m^2.s^-1 | FLT_2D | dynamic
plasma_transport/model/profiles_1d/neutral/state/momentum/d/poloidal_coefficients_error_lower | Lower error for "poloidal_coefficients" | m^2.s^-1 | FLT_2D | dynamic
plasma_transport/model/profiles_1d/neutral/state/momentum/d/r | Component along the major radius axis, one scalar value is provided per element in the grid subset. | m^2.s^-1 | FLT_1D | dynamic
plasma_transport/model/profiles_1d/neutral/state/momentum/d/r_error_upper | Upper error for "r" | m^2.s^-1 | FLT_1D | dynamic
plasma_transport/model/profiles_1d/neutral/state/momentum/d/r_error_lower | Lower error for "r" | m^2.s^-1 | FLT_1D | dynamic
plasma_transport/model/profiles_1d/neutral/state/momentum/d/r_coefficients | Interpolation coefficients for the component along the major radius axis, to be used for a high precision evaluation of the physical quantity with finite elements, provided per element in the grid subset (first dimension). | m^2.s^-1 | FLT_2D | dynamic
plasma_transport/model/profiles_1d/neutral/state/momentum/d/r_coefficients_error_upper | Upper error for "r_coefficients" | m^2.s^-1 | FLT_2D | dynamic
plasma_transport/model/profiles_1d/neutral/state/momentum/d/r_coefficients_error_lower | Lower error for "r_coefficients" | m^2.s^-1 | FLT_2D | dynamic
plasma_transport/model/profiles_1d/neutral/state/momentum/d/phi | Toroidal component, one scalar value is provided per element in the grid subset. | m^2.s^-1 | FLT_1D | dynamic
plasma_transport/model/profiles_1d/neutral/state/momentum/d/phi_error_upper | Upper error for "phi" | m^2.s^-1 | FLT_1D | dynamic
plasma_transport/model/profiles_1d/neutral/state/momentum/d/phi_error_lower | Lower error for "phi" | m^2.s^-1 | FLT_1D | dynamic
plasma_transport/model/profiles_1d/neutral/state/momentum/d/phi_coefficients | Interpolation coefficients for the toroidal component, to be used for a high precision evaluation of the physical quantity with finite elements, provided per element in the grid subset (first dimension). | m^2.s^-1 | FLT_2D | dynamic
plasma_transport/model/profiles_1d/neutral/state/momentum/d/phi_coefficients_error_upper | Upper error for "phi_coefficients" | m^2.s^-1 | FLT_2D | dynamic
plasma_transport/model/profiles_1d/neutral/state/momentum/d/phi_coefficients_error_lower | Lower error for "phi_coefficients" | m^2.s^-1 | FLT_2D | dynamic
plasma_transport/model/profiles_1d/neutral/state/momentum/d/z | Component along the height axis, one scalar value is provided per element in the grid subset. | m^2.s^-1 | FLT_1D | dynamic
plasma_transport/model/profiles_1d/neutral/state/momentum/d/z_error_upper | Upper error for "z" | m^2.s^-1 | FLT_1D | dynamic
plasma_transport/model/profiles_1d/neutral/state/momentum/d/z_error_lower | Lower error for "z" | m^2.s^-1 | FLT_1D | dynamic
plasma_transport/model/profiles_1d/neutral/state/momentum/d/z_coefficients | Interpolation coefficients for the component along the height axis, to be used for a high precision evaluation of the physical quantity with finite elements, provided per element in the grid subset (first dimension). | m^2.s^-1 | FLT_2D | dynamic
plasma_transport/model/profiles_1d/neutral/state/momentum/d/z_coefficients_error_upper | Upper error for "z_coefficients" | m^2.s^-1 | FLT_2D | dynamic
plasma_transport/model/profiles_1d/neutral/state/momentum/d/z_coefficients_error_lower | Lower error for "z_coefficients" | m^2.s^-1 | FLT_2D | dynamic
plasma_transport/model/profiles_1d/neutral/state/momentum/v | Momentum effective convection, on various grid subsets | m.s^-1 | struct_array
plasma_transport/model/profiles_1d/neutral/state/momentum/v/grid_index | Index of the grid used to represent this quantity |  | INT_0D | dynamic
plasma_transport/model/profiles_1d/neutral/state/momentum/v/grid_subset_index | Index of the grid subset the data is provided on. Corresponds to the index used in the grid subset definition: grid_subset(:)/identifier/index |  | INT_0D | dynamic
plasma_transport/model/profiles_1d/neutral/state/momentum/v/radial | Radial component, one scalar value is provided per element in the grid subset. | m.s^-1 | FLT_1D | dynamic
plasma_transport/model/profiles_1d/neutral/state/momentum/v/radial_error_upper | Upper error for "radial" | m.s^-1 | FLT_1D | dynamic
plasma_transport/model/profiles_1d/neutral/state/momentum/v/radial_error_lower | Lower error for "radial" | m.s^-1 | FLT_1D | dynamic
plasma_transport/model/profiles_1d/neutral/state/momentum/v/radial_coefficients | Interpolation coefficients for the radial component, to be used for a high precision evaluation of the physical quantity with finite elements, provided per element in the grid subset (first dimension). | m.s^-1 | FLT_2D | dynamic
plasma_transport/model/profiles_1d/neutral/state/momentum/v/radial_coefficients_error_upper | Upper error for "radial_coefficients" | m.s^-1 | FLT_2D | dynamic
plasma_transport/model/profiles_1d/neutral/state/momentum/v/radial_coefficients_error_lower | Lower error for "radial_coefficients" | m.s^-1 | FLT_2D | dynamic
plasma_transport/model/profiles_1d/neutral/state/momentum/v/diamagnetic | Diamagnetic component, one scalar value is provided per element in the grid subset. | m.s^-1 | FLT_1D | dynamic
plasma_transport/model/profiles_1d/neutral/state/momentum/v/diamagnetic_error_upper | Upper error for "diamagnetic" | m.s^-1 | FLT_1D | dynamic
plasma_transport/model/profiles_1d/neutral/state/momentum/v/diamagnetic_error_lower | Lower error for "diamagnetic" | m.s^-1 | FLT_1D | dynamic
plasma_transport/model/profiles_1d/neutral/state/momentum/v/diamagnetic_coefficients | Interpolation coefficients for the diamagnetic component, to be used for a high precision evaluation of the physical quantity with finite elements, provided per element in the grid subset (first dimension). | m.s^-1 | FLT_2D | dynamic
plasma_transport/model/profiles_1d/neutral/state/momentum/v/diamagnetic_coefficients_error_upper | Upper error for "diamagnetic_coefficients" | m.s^-1 | FLT_2D | dynamic
plasma_transport/model/profiles_1d/neutral/state/momentum/v/diamagnetic_coefficients_error_lower | Lower error for "diamagnetic_coefficients" | m.s^-1 | FLT_2D | dynamic
plasma_transport/model/profiles_1d/neutral/state/momentum/v/parallel | Parallel component, one scalar value is provided per element in the grid subset. | m.s^-1 | FLT_1D | dynamic
plasma_transport/model/profiles_1d/neutral/state/momentum/v/parallel_error_upper | Upper error for "parallel" | m.s^-1 | FLT_1D | dynamic
plasma_transport/model/profiles_1d/neutral/state/momentum/v/parallel_error_lower | Lower error for "parallel" | m.s^-1 | FLT_1D | dynamic
plasma_transport/model/profiles_1d/neutral/state/momentum/v/parallel_coefficients | Interpolation coefficients for the parallel component, to be used for a high precision evaluation of the physical quantity with finite elements, provided per element in the grid subset (first dimension). | m.s^-1 | FLT_2D | dynamic
plasma_transport/model/profiles_1d/neutral/state/momentum/v/parallel_coefficients_error_upper | Upper error for "parallel_coefficients" | m.s^-1 | FLT_2D | dynamic
plasma_transport/model/profiles_1d/neutral/state/momentum/v/parallel_coefficients_error_lower | Lower error for "parallel_coefficients" | m.s^-1 | FLT_2D | dynamic
plasma_transport/model/profiles_1d/neutral/state/momentum/v/poloidal | Poloidal component, one scalar value is provided per element in the grid subset. | m.s^-1 | FLT_1D | dynamic
plasma_transport/model/profiles_1d/neutral/state/momentum/v/poloidal_error_upper | Upper error for "poloidal" | m.s^-1 | FLT_1D | dynamic
plasma_transport/model/profiles_1d/neutral/state/momentum/v/poloidal_error_lower | Lower error for "poloidal" | m.s^-1 | FLT_1D | dynamic
plasma_transport/model/profiles_1d/neutral/state/momentum/v/poloidal_coefficients | Interpolation coefficients for the poloidal component, to be used for a high precision evaluation of the physical quantity with finite elements, provided per element in the grid subset (first dimension). | m.s^-1 | FLT_2D | dynamic
plasma_transport/model/profiles_1d/neutral/state/momentum/v/poloidal_coefficients_error_upper | Upper error for "poloidal_coefficients" | m.s^-1 | FLT_2D | dynamic
plasma_transport/model/profiles_1d/neutral/state/momentum/v/poloidal_coefficients_error_lower | Lower error for "poloidal_coefficients" | m.s^-1 | FLT_2D | dynamic
plasma_transport/model/profiles_1d/neutral/state/momentum/v/r | Component along the major radius axis, one scalar value is provided per element in the grid subset. | m.s^-1 | FLT_1D | dynamic
plasma_transport/model/profiles_1d/neutral/state/momentum/v/r_error_upper | Upper error for "r" | m.s^-1 | FLT_1D | dynamic
plasma_transport/model/profiles_1d/neutral/state/momentum/v/r_error_lower | Lower error for "r" | m.s^-1 | FLT_1D | dynamic
plasma_transport/model/profiles_1d/neutral/state/momentum/v/r_coefficients | Interpolation coefficients for the component along the major radius axis, to be used for a high precision evaluation of the physical quantity with finite elements, provided per element in the grid subset (first dimension). | m.s^-1 | FLT_2D | dynamic
plasma_transport/model/profiles_1d/neutral/state/momentum/v/r_coefficients_error_upper | Upper error for "r_coefficients" | m.s^-1 | FLT_2D | dynamic
plasma_transport/model/profiles_1d/neutral/state/momentum/v/r_coefficients_error_lower | Lower error for "r_coefficients" | m.s^-1 | FLT_2D | dynamic
plasma_transport/model/profiles_1d/neutral/state/momentum/v/phi | Toroidal component, one scalar value is provided per element in the grid subset. | m.s^-1 | FLT_1D | dynamic
plasma_transport/model/profiles_1d/neutral/state/momentum/v/phi_error_upper | Upper error for "phi" | m.s^-1 | FLT_1D | dynamic
plasma_transport/model/profiles_1d/neutral/state/momentum/v/phi_error_lower | Lower error for "phi" | m.s^-1 | FLT_1D | dynamic
plasma_transport/model/profiles_1d/neutral/state/momentum/v/phi_coefficients | Interpolation coefficients for the toroidal component, to be used for a high precision evaluation of the physical quantity with finite elements, provided per element in the grid subset (first dimension). | m.s^-1 | FLT_2D | dynamic
plasma_transport/model/profiles_1d/neutral/state/momentum/v/phi_coefficients_error_upper | Upper error for "phi_coefficients" | m.s^-1 | FLT_2D | dynamic
plasma_transport/model/profiles_1d/neutral/state/momentum/v/phi_coefficients_error_lower | Lower error for "phi_coefficients" | m.s^-1 | FLT_2D | dynamic
plasma_transport/model/profiles_1d/neutral/state/momentum/v/z | Component along the height axis, one scalar value is provided per element in the grid subset. | m.s^-1 | FLT_1D | dynamic
plasma_transport/model/profiles_1d/neutral/state/momentum/v/z_error_upper | Upper error for "z" | m.s^-1 | FLT_1D | dynamic
plasma_transport/model/profiles_1d/neutral/state/momentum/v/z_error_lower | Lower error for "z" | m.s^-1 | FLT_1D | dynamic
plasma_transport/model/profiles_1d/neutral/state/momentum/v/z_coefficients | Interpolation coefficients for the component along the height axis, to be used for a high precision evaluation of the physical quantity with finite elements, provided per element in the grid subset (first dimension). | m.s^-1 | FLT_2D | dynamic
plasma_transport/model/profiles_1d/neutral/state/momentum/v/z_coefficients_error_upper | Upper error for "z_coefficients" | m.s^-1 | FLT_2D | dynamic
plasma_transport/model/profiles_1d/neutral/state/momentum/v/z_coefficients_error_lower | Lower error for "z_coefficients" | m.s^-1 | FLT_2D | dynamic
plasma_transport/model/profiles_1d/neutral/state/momentum/flux | Momentum flux, on various grid subsets | kg.m^-1.s^-2 | struct_array
plasma_transport/model/profiles_1d/neutral/state/momentum/flux/grid_index | Index of the grid used to represent this quantity |  | INT_0D | dynamic
plasma_transport/model/profiles_1d/neutral/state/momentum/flux/grid_subset_index | Index of the grid subset the data is provided on. Corresponds to the index used in the grid subset definition: grid_subset(:)/identifier/index |  | INT_0D | dynamic
plasma_transport/model/profiles_1d/neutral/state/momentum/flux/radial | Radial component, one scalar value is provided per element in the grid subset. | kg.m^-1.s^-2 | FLT_1D | dynamic
plasma_transport/model/profiles_1d/neutral/state/momentum/flux/radial_error_upper | Upper error for "radial" | kg.m^-1.s^-2 | FLT_1D | dynamic
plasma_transport/model/profiles_1d/neutral/state/momentum/flux/radial_error_lower | Lower error for "radial" | kg.m^-1.s^-2 | FLT_1D | dynamic
plasma_transport/model/profiles_1d/neutral/state/momentum/flux/radial_coefficients | Interpolation coefficients for the radial component, to be used for a high precision evaluation of the physical quantity with finite elements, provided per element in the grid subset (first dimension). | kg.m^-1.s^-2 | FLT_2D | dynamic
plasma_transport/model/profiles_1d/neutral/state/momentum/flux/radial_coefficients_error_upper | Upper error for "radial_coefficients" | kg.m^-1.s^-2 | FLT_2D | dynamic
plasma_transport/model/profiles_1d/neutral/state/momentum/flux/radial_coefficients_error_lower | Lower error for "radial_coefficients" | kg.m^-1.s^-2 | FLT_2D | dynamic
plasma_transport/model/profiles_1d/neutral/state/momentum/flux/diamagnetic | Diamagnetic component, one scalar value is provided per element in the grid subset. | kg.m^-1.s^-2 | FLT_1D | dynamic
plasma_transport/model/profiles_1d/neutral/state/momentum/flux/diamagnetic_error_upper | Upper error for "diamagnetic" | kg.m^-1.s^-2 | FLT_1D | dynamic
plasma_transport/model/profiles_1d/neutral/state/momentum/flux/diamagnetic_error_lower | Lower error for "diamagnetic" | kg.m^-1.s^-2 | FLT_1D | dynamic
plasma_transport/model/profiles_1d/neutral/state/momentum/flux/diamagnetic_coefficients | Interpolation coefficients for the diamagnetic component, to be used for a high precision evaluation of the physical quantity with finite elements, provided per element in the grid subset (first dimension). | kg.m^-1.s^-2 | FLT_2D | dynamic
plasma_transport/model/profiles_1d/neutral/state/momentum/flux/diamagnetic_coefficients_error_upper | Upper error for "diamagnetic_coefficients" | kg.m^-1.s^-2 | FLT_2D | dynamic
plasma_transport/model/profiles_1d/neutral/state/momentum/flux/diamagnetic_coefficients_error_lower | Lower error for "diamagnetic_coefficients" | kg.m^-1.s^-2 | FLT_2D | dynamic
plasma_transport/model/profiles_1d/neutral/state/momentum/flux/parallel | Parallel component, one scalar value is provided per element in the grid subset. | kg.m^-1.s^-2 | FLT_1D | dynamic
plasma_transport/model/profiles_1d/neutral/state/momentum/flux/parallel_error_upper | Upper error for "parallel" | kg.m^-1.s^-2 | FLT_1D | dynamic
plasma_transport/model/profiles_1d/neutral/state/momentum/flux/parallel_error_lower | Lower error for "parallel" | kg.m^-1.s^-2 | FLT_1D | dynamic
plasma_transport/model/profiles_1d/neutral/state/momentum/flux/parallel_coefficients | Interpolation coefficients for the parallel component, to be used for a high precision evaluation of the physical quantity with finite elements, provided per element in the grid subset (first dimension). | kg.m^-1.s^-2 | FLT_2D | dynamic
plasma_transport/model/profiles_1d/neutral/state/momentum/flux/parallel_coefficients_error_upper | Upper error for "parallel_coefficients" | kg.m^-1.s^-2 | FLT_2D | dynamic
plasma_transport/model/profiles_1d/neutral/state/momentum/flux/parallel_coefficients_error_lower | Lower error for "parallel_coefficients" | kg.m^-1.s^-2 | FLT_2D | dynamic
plasma_transport/model/profiles_1d/neutral/state/momentum/flux/poloidal | Poloidal component, one scalar value is provided per element in the grid subset. | kg.m^-1.s^-2 | FLT_1D | dynamic
plasma_transport/model/profiles_1d/neutral/state/momentum/flux/poloidal_error_upper | Upper error for "poloidal" | kg.m^-1.s^-2 | FLT_1D | dynamic
plasma_transport/model/profiles_1d/neutral/state/momentum/flux/poloidal_error_lower | Lower error for "poloidal" | kg.m^-1.s^-2 | FLT_1D | dynamic
plasma_transport/model/profiles_1d/neutral/state/momentum/flux/poloidal_coefficients | Interpolation coefficients for the poloidal component, to be used for a high precision evaluation of the physical quantity with finite elements, provided per element in the grid subset (first dimension). | kg.m^-1.s^-2 | FLT_2D | dynamic
plasma_transport/model/profiles_1d/neutral/state/momentum/flux/poloidal_coefficients_error_upper | Upper error for "poloidal_coefficients" | kg.m^-1.s^-2 | FLT_2D | dynamic
plasma_transport/model/profiles_1d/neutral/state/momentum/flux/poloidal_coefficients_error_lower | Lower error for "poloidal_coefficients" | kg.m^-1.s^-2 | FLT_2D | dynamic
plasma_transport/model/profiles_1d/neutral/state/momentum/flux/r | Component along the major radius axis, one scalar value is provided per element in the grid subset. | kg.m^-1.s^-2 | FLT_1D | dynamic
plasma_transport/model/profiles_1d/neutral/state/momentum/flux/r_error_upper | Upper error for "r" | kg.m^-1.s^-2 | FLT_1D | dynamic
plasma_transport/model/profiles_1d/neutral/state/momentum/flux/r_error_lower | Lower error for "r" | kg.m^-1.s^-2 | FLT_1D | dynamic
plasma_transport/model/profiles_1d/neutral/state/momentum/flux/r_coefficients | Interpolation coefficients for the component along the major radius axis, to be used for a high precision evaluation of the physical quantity with finite elements, provided per element in the grid subset (first dimension). | kg.m^-1.s^-2 | FLT_2D | dynamic
plasma_transport/model/profiles_1d/neutral/state/momentum/flux/r_coefficients_error_upper | Upper error for "r_coefficients" | kg.m^-1.s^-2 | FLT_2D | dynamic
plasma_transport/model/profiles_1d/neutral/state/momentum/flux/r_coefficients_error_lower | Lower error for "r_coefficients" | kg.m^-1.s^-2 | FLT_2D | dynamic
plasma_transport/model/profiles_1d/neutral/state/momentum/flux/phi | Toroidal component, one scalar value is provided per element in the grid subset. | kg.m^-1.s^-2 | FLT_1D | dynamic
plasma_transport/model/profiles_1d/neutral/state/momentum/flux/phi_error_upper | Upper error for "phi" | kg.m^-1.s^-2 | FLT_1D | dynamic
plasma_transport/model/profiles_1d/neutral/state/momentum/flux/phi_error_lower | Lower error for "phi" | kg.m^-1.s^-2 | FLT_1D | dynamic
plasma_transport/model/profiles_1d/neutral/state/momentum/flux/phi_coefficients | Interpolation coefficients for the toroidal component, to be used for a high precision evaluation of the physical quantity with finite elements, provided per element in the grid subset (first dimension). | kg.m^-1.s^-2 | FLT_2D | dynamic
plasma_transport/model/profiles_1d/neutral/state/momentum/flux/phi_coefficients_error_upper | Upper error for "phi_coefficients" | kg.m^-1.s^-2 | FLT_2D | dynamic
plasma_transport/model/profiles_1d/neutral/state/momentum/flux/phi_coefficients_error_lower | Lower error for "phi_coefficients" | kg.m^-1.s^-2 | FLT_2D | dynamic
plasma_transport/model/profiles_1d/neutral/state/momentum/flux/z | Component along the height axis, one scalar value is provided per element in the grid subset. | kg.m^-1.s^-2 | FLT_1D | dynamic
plasma_transport/model/profiles_1d/neutral/state/momentum/flux/z_error_upper | Upper error for "z" | kg.m^-1.s^-2 | FLT_1D | dynamic
plasma_transport/model/profiles_1d/neutral/state/momentum/flux/z_error_lower | Lower error for "z" | kg.m^-1.s^-2 | FLT_1D | dynamic
plasma_transport/model/profiles_1d/neutral/state/momentum/flux/z_coefficients | Interpolation coefficients for the component along the height axis, to be used for a high precision evaluation of the physical quantity with finite elements, provided per element in the grid subset (first dimension). | kg.m^-1.s^-2 | FLT_2D | dynamic
plasma_transport/model/profiles_1d/neutral/state/momentum/flux/z_coefficients_error_upper | Upper error for "z_coefficients" | kg.m^-1.s^-2 | FLT_2D | dynamic
plasma_transport/model/profiles_1d/neutral/state/momentum/flux/z_coefficients_error_lower | Lower error for "z_coefficients" | kg.m^-1.s^-2 | FLT_2D | dynamic
plasma_transport/model/profiles_1d/neutral/state/momentum/flux_limiter | Momentum flux limiter coefficient, on various grid subsets | 1 | struct_array
plasma_transport/model/profiles_1d/neutral/state/momentum/flux_limiter/grid_index | Index of the grid used to represent this quantity |  | INT_0D | dynamic
plasma_transport/model/profiles_1d/neutral/state/momentum/flux_limiter/grid_subset_index | Index of the grid subset the data is provided on. Corresponds to the index used in the grid subset definition: grid_subset(:)/identifier/index |  | INT_0D | dynamic
plasma_transport/model/profiles_1d/neutral/state/momentum/flux_limiter/radial | Radial component, one scalar value is provided per element in the grid subset. | 1 | FLT_1D | dynamic
plasma_transport/model/profiles_1d/neutral/state/momentum/flux_limiter/radial_error_upper | Upper error for "radial" | 1 | FLT_1D | dynamic
plasma_transport/model/profiles_1d/neutral/state/momentum/flux_limiter/radial_error_lower | Lower error for "radial" | 1 | FLT_1D | dynamic
plasma_transport/model/profiles_1d/neutral/state/momentum/flux_limiter/radial_coefficients | Interpolation coefficients for the radial component, to be used for a high precision evaluation of the physical quantity with finite elements, provided per element in the grid subset (first dimension). | 1 | FLT_2D | dynamic
plasma_transport/model/profiles_1d/neutral/state/momentum/flux_limiter/radial_coefficients_error_upper | Upper error for "radial_coefficients" | 1 | FLT_2D | dynamic
plasma_transport/model/profiles_1d/neutral/state/momentum/flux_limiter/radial_coefficients_error_lower | Lower error for "radial_coefficients" | 1 | FLT_2D | dynamic
plasma_transport/model/profiles_1d/neutral/state/momentum/flux_limiter/diamagnetic | Diamagnetic component, one scalar value is provided per element in the grid subset. | 1 | FLT_1D | dynamic
plasma_transport/model/profiles_1d/neutral/state/momentum/flux_limiter/diamagnetic_error_upper | Upper error for "diamagnetic" | 1 | FLT_1D | dynamic
plasma_transport/model/profiles_1d/neutral/state/momentum/flux_limiter/diamagnetic_error_lower | Lower error for "diamagnetic" | 1 | FLT_1D | dynamic
plasma_transport/model/profiles_1d/neutral/state/momentum/flux_limiter/diamagnetic_coefficients | Interpolation coefficients for the diamagnetic component, to be used for a high precision evaluation of the physical quantity with finite elements, provided per element in the grid subset (first dimension). | 1 | FLT_2D | dynamic
plasma_transport/model/profiles_1d/neutral/state/momentum/flux_limiter/diamagnetic_coefficients_error_upper | Upper error for "diamagnetic_coefficients" | 1 | FLT_2D | dynamic
plasma_transport/model/profiles_1d/neutral/state/momentum/flux_limiter/diamagnetic_coefficients_error_lower | Lower error for "diamagnetic_coefficients" | 1 | FLT_2D | dynamic
plasma_transport/model/profiles_1d/neutral/state/momentum/flux_limiter/parallel | Parallel component, one scalar value is provided per element in the grid subset. | 1 | FLT_1D | dynamic
plasma_transport/model/profiles_1d/neutral/state/momentum/flux_limiter/parallel_error_upper | Upper error for "parallel" | 1 | FLT_1D | dynamic
plasma_transport/model/profiles_1d/neutral/state/momentum/flux_limiter/parallel_error_lower | Lower error for "parallel" | 1 | FLT_1D | dynamic
plasma_transport/model/profiles_1d/neutral/state/momentum/flux_limiter/parallel_coefficients | Interpolation coefficients for the parallel component, to be used for a high precision evaluation of the physical quantity with finite elements, provided per element in the grid subset (first dimension). | 1 | FLT_2D | dynamic
plasma_transport/model/profiles_1d/neutral/state/momentum/flux_limiter/parallel_coefficients_error_upper | Upper error for "parallel_coefficients" | 1 | FLT_2D | dynamic
plasma_transport/model/profiles_1d/neutral/state/momentum/flux_limiter/parallel_coefficients_error_lower | Lower error for "parallel_coefficients" | 1 | FLT_2D | dynamic
plasma_transport/model/profiles_1d/neutral/state/momentum/flux_limiter/poloidal | Poloidal component, one scalar value is provided per element in the grid subset. | 1 | FLT_1D | dynamic
plasma_transport/model/profiles_1d/neutral/state/momentum/flux_limiter/poloidal_error_upper | Upper error for "poloidal" | 1 | FLT_1D | dynamic
plasma_transport/model/profiles_1d/neutral/state/momentum/flux_limiter/poloidal_error_lower | Lower error for "poloidal" | 1 | FLT_1D | dynamic
plasma_transport/model/profiles_1d/neutral/state/momentum/flux_limiter/poloidal_coefficients | Interpolation coefficients for the poloidal component, to be used for a high precision evaluation of the physical quantity with finite elements, provided per element in the grid subset (first dimension). | 1 | FLT_2D | dynamic
plasma_transport/model/profiles_1d/neutral/state/momentum/flux_limiter/poloidal_coefficients_error_upper | Upper error for "poloidal_coefficients" | 1 | FLT_2D | dynamic
plasma_transport/model/profiles_1d/neutral/state/momentum/flux_limiter/poloidal_coefficients_error_lower | Lower error for "poloidal_coefficients" | 1 | FLT_2D | dynamic
plasma_transport/model/profiles_1d/neutral/state/momentum/flux_limiter/r | Component along the major radius axis, one scalar value is provided per element in the grid subset. | 1 | FLT_1D | dynamic
plasma_transport/model/profiles_1d/neutral/state/momentum/flux_limiter/r_error_upper | Upper error for "r" | 1 | FLT_1D | dynamic
plasma_transport/model/profiles_1d/neutral/state/momentum/flux_limiter/r_error_lower | Lower error for "r" | 1 | FLT_1D | dynamic
plasma_transport/model/profiles_1d/neutral/state/momentum/flux_limiter/r_coefficients | Interpolation coefficients for the component along the major radius axis, to be used for a high precision evaluation of the physical quantity with finite elements, provided per element in the grid subset (first dimension). | 1 | FLT_2D | dynamic
plasma_transport/model/profiles_1d/neutral/state/momentum/flux_limiter/r_coefficients_error_upper | Upper error for "r_coefficients" | 1 | FLT_2D | dynamic
plasma_transport/model/profiles_1d/neutral/state/momentum/flux_limiter/r_coefficients_error_lower | Lower error for "r_coefficients" | 1 | FLT_2D | dynamic
plasma_transport/model/profiles_1d/neutral/state/momentum/flux_limiter/phi | Toroidal component, one scalar value is provided per element in the grid subset. | 1 | FLT_1D | dynamic
plasma_transport/model/profiles_1d/neutral/state/momentum/flux_limiter/phi_error_upper | Upper error for "phi" | 1 | FLT_1D | dynamic
plasma_transport/model/profiles_1d/neutral/state/momentum/flux_limiter/phi_error_lower | Lower error for "phi" | 1 | FLT_1D | dynamic
plasma_transport/model/profiles_1d/neutral/state/momentum/flux_limiter/phi_coefficients | Interpolation coefficients for the toroidal component, to be used for a high precision evaluation of the physical quantity with finite elements, provided per element in the grid subset (first dimension). | 1 | FLT_2D | dynamic
plasma_transport/model/profiles_1d/neutral/state/momentum/flux_limiter/phi_coefficients_error_upper | Upper error for "phi_coefficients" | 1 | FLT_2D | dynamic
plasma_transport/model/profiles_1d/neutral/state/momentum/flux_limiter/phi_coefficients_error_lower | Lower error for "phi_coefficients" | 1 | FLT_2D | dynamic
plasma_transport/model/profiles_1d/neutral/state/momentum/flux_limiter/z | Component along the height axis, one scalar value is provided per element in the grid subset. | 1 | FLT_1D | dynamic
plasma_transport/model/profiles_1d/neutral/state/momentum/flux_limiter/z_error_upper | Upper error for "z" | 1 | FLT_1D | dynamic
plasma_transport/model/profiles_1d/neutral/state/momentum/flux_limiter/z_error_lower | Lower error for "z" | 1 | FLT_1D | dynamic
plasma_transport/model/profiles_1d/neutral/state/momentum/flux_limiter/z_coefficients | Interpolation coefficients for the component along the height axis, to be used for a high precision evaluation of the physical quantity with finite elements, provided per element in the grid subset (first dimension). | 1 | FLT_2D | dynamic
plasma_transport/model/profiles_1d/neutral/state/momentum/flux_limiter/z_coefficients_error_upper | Upper error for "z_coefficients" | 1 | FLT_2D | dynamic
plasma_transport/model/profiles_1d/neutral/state/momentum/flux_limiter/z_coefficients_error_lower | Lower error for "z_coefficients" | 1 | FLT_2D | dynamic
plasma_transport/model/profiles_1d/neutral/state/momentum/d_radial | Momentum effective diffusivity (in the radial direction), on various grid subsets | m^2.s^-1 | struct_array
plasma_transport/model/profiles_1d/neutral/state/momentum/d_radial/grid_index | Index of the grid used to represent this quantity |  | INT_0D | dynamic
plasma_transport/model/profiles_1d/neutral/state/momentum/d_radial/grid_subset_index | Index of the grid subset the data is provided on. Corresponds to the index used in the grid subset definition: grid_subset(:)/identifier/index |  | INT_0D | dynamic
plasma_transport/model/profiles_1d/neutral/state/momentum/d_radial/values | One scalar value is provided per element in the grid subset. | m^2.s^-1 | FLT_1D | dynamic
plasma_transport/model/profiles_1d/neutral/state/momentum/d_radial/values_error_upper | Upper error for "values" | m^2.s^-1 | FLT_1D | dynamic
plasma_transport/model/profiles_1d/neutral/state/momentum/d_radial/values_error_lower | Lower error for "values" | m^2.s^-1 | FLT_1D | dynamic
plasma_transport/model/profiles_1d/neutral/state/momentum/d_radial/coefficients | Interpolation coefficients, to be used for a high precision evaluation of the physical quantity with finite elements, provided per element in the grid subset (first dimension). | m^2.s^-1 | FLT_2D | dynamic
plasma_transport/model/profiles_1d/neutral/state/momentum/d_radial/coefficients_error_upper | Upper error for "coefficients" | m^2.s^-1 | FLT_2D | dynamic
plasma_transport/model/profiles_1d/neutral/state/momentum/d_radial/coefficients_error_lower | Lower error for "coefficients" | m^2.s^-1 | FLT_2D | dynamic
plasma_transport/model/profiles_1d/neutral/state/momentum/v_radial | Momentum effective convection (in the radial direction), on various grid subsets | m.s^-1 | struct_array
plasma_transport/model/profiles_1d/neutral/state/momentum/v_radial/grid_index | Index of the grid used to represent this quantity |  | INT_0D | dynamic
plasma_transport/model/profiles_1d/neutral/state/momentum/v_radial/grid_subset_index | Index of the grid subset the data is provided on. Corresponds to the index used in the grid subset definition: grid_subset(:)/identifier/index |  | INT_0D | dynamic
plasma_transport/model/profiles_1d/neutral/state/momentum/v_radial/values | One scalar value is provided per element in the grid subset. | m.s^-1 | FLT_1D | dynamic
plasma_transport/model/profiles_1d/neutral/state/momentum/v_radial/values_error_upper | Upper error for "values" | m.s^-1 | FLT_1D | dynamic
plasma_transport/model/profiles_1d/neutral/state/momentum/v_radial/values_error_lower | Lower error for "values" | m.s^-1 | FLT_1D | dynamic
plasma_transport/model/profiles_1d/neutral/state/momentum/v_radial/coefficients | Interpolation coefficients, to be used for a high precision evaluation of the physical quantity with finite elements, provided per element in the grid subset (first dimension). | m.s^-1 | FLT_2D | dynamic
plasma_transport/model/profiles_1d/neutral/state/momentum/v_radial/coefficients_error_upper | Upper error for "coefficients" | m.s^-1 | FLT_2D | dynamic
plasma_transport/model/profiles_1d/neutral/state/momentum/v_radial/coefficients_error_lower | Lower error for "coefficients" | m.s^-1 | FLT_2D | dynamic
plasma_transport/model/profiles_1d/neutral/state/momentum/flux_radial | Momentum flux in the radial direction, on various grid subsets | kg.m^-1.s^-2 | struct_array
plasma_transport/model/profiles_1d/neutral/state/momentum/flux_radial/grid_index | Index of the grid used to represent this quantity |  | INT_0D | dynamic
plasma_transport/model/profiles_1d/neutral/state/momentum/flux_radial/grid_subset_index | Index of the grid subset the data is provided on. Corresponds to the index used in the grid subset definition: grid_subset(:)/identifier/index |  | INT_0D | dynamic
plasma_transport/model/profiles_1d/neutral/state/momentum/flux_radial/values | One scalar value is provided per element in the grid subset. | kg.m^-1.s^-2 | FLT_1D | dynamic
plasma_transport/model/profiles_1d/neutral/state/momentum/flux_radial/values_error_upper | Upper error for "values" | kg.m^-1.s^-2 | FLT_1D | dynamic
plasma_transport/model/profiles_1d/neutral/state/momentum/flux_radial/values_error_lower | Lower error for "values" | kg.m^-1.s^-2 | FLT_1D | dynamic
plasma_transport/model/profiles_1d/neutral/state/momentum/flux_radial/coefficients | Interpolation coefficients, to be used for a high precision evaluation of the physical quantity with finite elements, provided per element in the grid subset (first dimension). | kg.m^-1.s^-2 | FLT_2D | dynamic
plasma_transport/model/profiles_1d/neutral/state/momentum/flux_radial/coefficients_error_upper | Upper error for "coefficients" | kg.m^-1.s^-2 | FLT_2D | dynamic
plasma_transport/model/profiles_1d/neutral/state/momentum/flux_radial/coefficients_error_lower | Lower error for "coefficients" | kg.m^-1.s^-2 | FLT_2D | dynamic
plasma_transport/model/profiles_1d/neutral/state/momentum/d_pol | Momentum effective diffusivity (in the poloidal direction), on various grid subsets | m^2.s^-1 | struct_array
plasma_transport/model/profiles_1d/neutral/state/momentum/d_pol/grid_index | Index of the grid used to represent this quantity |  | INT_0D | dynamic
plasma_transport/model/profiles_1d/neutral/state/momentum/d_pol/grid_subset_index | Index of the grid subset the data is provided on. Corresponds to the index used in the grid subset definition: grid_subset(:)/identifier/index |  | INT_0D | dynamic
plasma_transport/model/profiles_1d/neutral/state/momentum/d_pol/values | One scalar value is provided per element in the grid subset. | m^2.s^-1 | FLT_1D | dynamic
plasma_transport/model/profiles_1d/neutral/state/momentum/d_pol/values_error_upper | Upper error for "values" | m^2.s^-1 | FLT_1D | dynamic
plasma_transport/model/profiles_1d/neutral/state/momentum/d_pol/values_error_lower | Lower error for "values" | m^2.s^-1 | FLT_1D | dynamic
plasma_transport/model/profiles_1d/neutral/state/momentum/d_pol/coefficients | Interpolation coefficients, to be used for a high precision evaluation of the physical quantity with finite elements, provided per element in the grid subset (first dimension). | m^2.s^-1 | FLT_2D | dynamic
plasma_transport/model/profiles_1d/neutral/state/momentum/d_pol/coefficients_error_upper | Upper error for "coefficients" | m^2.s^-1 | FLT_2D | dynamic
plasma_transport/model/profiles_1d/neutral/state/momentum/d_pol/coefficients_error_lower | Lower error for "coefficients" | m^2.s^-1 | FLT_2D | dynamic
plasma_transport/model/profiles_1d/neutral/state/momentum/v_pol | Momentum effective convection (in the poloidal direction), on various grid subsets | m.s^-1 | struct_array
plasma_transport/model/profiles_1d/neutral/state/momentum/v_pol/grid_index | Index of the grid used to represent this quantity |  | INT_0D | dynamic
plasma_transport/model/profiles_1d/neutral/state/momentum/v_pol/grid_subset_index | Index of the grid subset the data is provided on. Corresponds to the index used in the grid subset definition: grid_subset(:)/identifier/index |  | INT_0D | dynamic
plasma_transport/model/profiles_1d/neutral/state/momentum/v_pol/values | One scalar value is provided per element in the grid subset. | m.s^-1 | FLT_1D | dynamic
plasma_transport/model/profiles_1d/neutral/state/momentum/v_pol/values_error_upper | Upper error for "values" | m.s^-1 | FLT_1D | dynamic
plasma_transport/model/profiles_1d/neutral/state/momentum/v_pol/values_error_lower | Lower error for "values" | m.s^-1 | FLT_1D | dynamic
plasma_transport/model/profiles_1d/neutral/state/momentum/v_pol/coefficients | Interpolation coefficients, to be used for a high precision evaluation of the physical quantity with finite elements, provided per element in the grid subset (first dimension). | m.s^-1 | FLT_2D | dynamic
plasma_transport/model/profiles_1d/neutral/state/momentum/v_pol/coefficients_error_upper | Upper error for "coefficients" | m.s^-1 | FLT_2D | dynamic
plasma_transport/model/profiles_1d/neutral/state/momentum/v_pol/coefficients_error_lower | Lower error for "coefficients" | m.s^-1 | FLT_2D | dynamic
plasma_transport/model/profiles_1d/neutral/state/momentum/flux_pol | Momentum flux in the poloidal direction, on various grid subsets | kg.m^-1.s^-2 | struct_array
plasma_transport/model/profiles_1d/neutral/state/momentum/flux_pol/grid_index | Index of the grid used to represent this quantity |  | INT_0D | dynamic
plasma_transport/model/profiles_1d/neutral/state/momentum/flux_pol/grid_subset_index | Index of the grid subset the data is provided on. Corresponds to the index used in the grid subset definition: grid_subset(:)/identifier/index |  | INT_0D | dynamic
plasma_transport/model/profiles_1d/neutral/state/momentum/flux_pol/values | One scalar value is provided per element in the grid subset. | kg.m^-1.s^-2 | FLT_1D | dynamic
plasma_transport/model/profiles_1d/neutral/state/momentum/flux_pol/values_error_upper | Upper error for "values" | kg.m^-1.s^-2 | FLT_1D | dynamic
plasma_transport/model/profiles_1d/neutral/state/momentum/flux_pol/values_error_lower | Lower error for "values" | kg.m^-1.s^-2 | FLT_1D | dynamic
plasma_transport/model/profiles_1d/neutral/state/momentum/flux_pol/coefficients | Interpolation coefficients, to be used for a high precision evaluation of the physical quantity with finite elements, provided per element in the grid subset (first dimension). | kg.m^-1.s^-2 | FLT_2D | dynamic
plasma_transport/model/profiles_1d/neutral/state/momentum/flux_pol/coefficients_error_upper | Upper error for "coefficients" | kg.m^-1.s^-2 | FLT_2D | dynamic
plasma_transport/model/profiles_1d/neutral/state/momentum/flux_pol/coefficients_error_lower | Lower error for "coefficients" | kg.m^-1.s^-2 | FLT_2D | dynamic
plasma_transport/model/profiles_1d/neutral/state/momentum/d_parallel | Momentum effective diffusivity (in the parallel direction), on various grid subsets | m^2.s^-1 | struct_array
plasma_transport/model/profiles_1d/neutral/state/momentum/d_parallel/grid_index | Index of the grid used to represent this quantity |  | INT_0D | dynamic
plasma_transport/model/profiles_1d/neutral/state/momentum/d_parallel/grid_subset_index | Index of the grid subset the data is provided on. Corresponds to the index used in the grid subset definition: grid_subset(:)/identifier/index |  | INT_0D | dynamic
plasma_transport/model/profiles_1d/neutral/state/momentum/d_parallel/values | One scalar value is provided per element in the grid subset. | m^2.s^-1 | FLT_1D | dynamic
plasma_transport/model/profiles_1d/neutral/state/momentum/d_parallel/values_error_upper | Upper error for "values" | m^2.s^-1 | FLT_1D | dynamic
plasma_transport/model/profiles_1d/neutral/state/momentum/d_parallel/values_error_lower | Lower error for "values" | m^2.s^-1 | FLT_1D | dynamic
plasma_transport/model/profiles_1d/neutral/state/momentum/d_parallel/coefficients | Interpolation coefficients, to be used for a high precision evaluation of the physical quantity with finite elements, provided per element in the grid subset (first dimension). | m^2.s^-1 | FLT_2D | dynamic
plasma_transport/model/profiles_1d/neutral/state/momentum/d_parallel/coefficients_error_upper | Upper error for "coefficients" | m^2.s^-1 | FLT_2D | dynamic
plasma_transport/model/profiles_1d/neutral/state/momentum/d_parallel/coefficients_error_lower | Lower error for "coefficients" | m^2.s^-1 | FLT_2D | dynamic
plasma_transport/model/profiles_1d/neutral/state/momentum/v_parallel | Momentum effective convection (in the parallel direction), on various grid subsets | m.s^-1 | struct_array
plasma_transport/model/profiles_1d/neutral/state/momentum/v_parallel/grid_index | Index of the grid used to represent this quantity |  | INT_0D | dynamic
plasma_transport/model/profiles_1d/neutral/state/momentum/v_parallel/grid_subset_index | Index of the grid subset the data is provided on. Corresponds to the index used in the grid subset definition: grid_subset(:)/identifier/index |  | INT_0D | dynamic
plasma_transport/model/profiles_1d/neutral/state/momentum/v_parallel/values | One scalar value is provided per element in the grid subset. | m.s^-1 | FLT_1D | dynamic
plasma_transport/model/profiles_1d/neutral/state/momentum/v_parallel/values_error_upper | Upper error for "values" | m.s^-1 | FLT_1D | dynamic
plasma_transport/model/profiles_1d/neutral/state/momentum/v_parallel/values_error_lower | Lower error for "values" | m.s^-1 | FLT_1D | dynamic
plasma_transport/model/profiles_1d/neutral/state/momentum/v_parallel/coefficients | Interpolation coefficients, to be used for a high precision evaluation of the physical quantity with finite elements, provided per element in the grid subset (first dimension). | m.s^-1 | FLT_2D | dynamic
plasma_transport/model/profiles_1d/neutral/state/momentum/v_parallel/coefficients_error_upper | Upper error for "coefficients" | m.s^-1 | FLT_2D | dynamic
plasma_transport/model/profiles_1d/neutral/state/momentum/v_parallel/coefficients_error_lower | Lower error for "coefficients" | m.s^-1 | FLT_2D | dynamic
plasma_transport/model/profiles_1d/neutral/state/momentum/flux_parallel | Momentum flux in the parallel direction, on various grid subsets | kg.m^-1.s^-2 | struct_array
plasma_transport/model/profiles_1d/neutral/state/momentum/flux_parallel/grid_index | Index of the grid used to represent this quantity |  | INT_0D | dynamic
plasma_transport/model/profiles_1d/neutral/state/momentum/flux_parallel/grid_subset_index | Index of the grid subset the data is provided on. Corresponds to the index used in the grid subset definition: grid_subset(:)/identifier/index |  | INT_0D | dynamic
plasma_transport/model/profiles_1d/neutral/state/momentum/flux_parallel/values | One scalar value is provided per element in the grid subset. | kg.m^-1.s^-2 | FLT_1D | dynamic
plasma_transport/model/profiles_1d/neutral/state/momentum/flux_parallel/values_error_upper | Upper error for "values" | kg.m^-1.s^-2 | FLT_1D | dynamic
plasma_transport/model/profiles_1d/neutral/state/momentum/flux_parallel/values_error_lower | Lower error for "values" | kg.m^-1.s^-2 | FLT_1D | dynamic
plasma_transport/model/profiles_1d/neutral/state/momentum/flux_parallel/coefficients | Interpolation coefficients, to be used for a high precision evaluation of the physical quantity with finite elements, provided per element in the grid subset (first dimension). | kg.m^-1.s^-2 | FLT_2D | dynamic
plasma_transport/model/profiles_1d/neutral/state/momentum/flux_parallel/coefficients_error_upper | Upper error for "coefficients" | kg.m^-1.s^-2 | FLT_2D | dynamic
plasma_transport/model/profiles_1d/neutral/state/momentum/flux_parallel/coefficients_error_lower | Lower error for "coefficients" | kg.m^-1.s^-2 | FLT_2D | dynamic
plasma_transport/model/profiles_1d/time | Time | s | FLT_0D | dynamic
plasma_transport/model/ggd | Transport coefficients represented using the general grid description, for various time slices. Fluxes are given in the direction perpendicular to the edges or faces of the grid (flow crossing that surface divided by its actual area). Radial fluxes are positive when they are directed away from the magnetic axis. Poloidal fluxes are positive when they are directed in such a way that they travel clockwise around the magnetic axis (poloidal plane viewed such that the centerline of the tokamak is on the left). Parallel fluxes are positive when they are co-directed with the magnetic field. Toroidal fluxes are positive if travelling counter-clockwise when looking at the plasma from above |  | struct_array | dynamic
plasma_transport/model/ggd/conductivity | Conductivity, on various grid subsets | ohm^-1.m^-1 | struct_array
plasma_transport/model/ggd/conductivity/grid_index | Index of the grid used to represent this quantity |  | INT_0D | dynamic
plasma_transport/model/ggd/conductivity/grid_subset_index | Index of the grid subset the data is provided on. Corresponds to the index used in the grid subset definition: grid_subset(:)/identifier/index |  | INT_0D | dynamic
plasma_transport/model/ggd/conductivity/radial | Radial component, one scalar value is provided per element in the grid subset. | ohm^-1.m^-1 | FLT_1D | dynamic
plasma_transport/model/ggd/conductivity/radial_error_upper | Upper error for "radial" | ohm^-1.m^-1 | FLT_1D | dynamic
plasma_transport/model/ggd/conductivity/radial_error_lower | Lower error for "radial" | ohm^-1.m^-1 | FLT_1D | dynamic
plasma_transport/model/ggd/conductivity/radial_coefficients | Interpolation coefficients for the radial component, to be used for a high precision evaluation of the physical quantity with finite elements, provided per element in the grid subset (first dimension). | ohm^-1.m^-1 | FLT_2D | dynamic
plasma_transport/model/ggd/conductivity/radial_coefficients_error_upper | Upper error for "radial_coefficients" | ohm^-1.m^-1 | FLT_2D | dynamic
plasma_transport/model/ggd/conductivity/radial_coefficients_error_lower | Lower error for "radial_coefficients" | ohm^-1.m^-1 | FLT_2D | dynamic
plasma_transport/model/ggd/conductivity/diamagnetic | Diamagnetic component, one scalar value is provided per element in the grid subset. | ohm^-1.m^-1 | FLT_1D | dynamic
plasma_transport/model/ggd/conductivity/diamagnetic_error_upper | Upper error for "diamagnetic" | ohm^-1.m^-1 | FLT_1D | dynamic
plasma_transport/model/ggd/conductivity/diamagnetic_error_lower | Lower error for "diamagnetic" | ohm^-1.m^-1 | FLT_1D | dynamic
plasma_transport/model/ggd/conductivity/diamagnetic_coefficients | Interpolation coefficients for the diamagnetic component, to be used for a high precision evaluation of the physical quantity with finite elements, provided per element in the grid subset (first dimension). | ohm^-1.m^-1 | FLT_2D | dynamic
plasma_transport/model/ggd/conductivity/diamagnetic_coefficients_error_upper | Upper error for "diamagnetic_coefficients" | ohm^-1.m^-1 | FLT_2D | dynamic
plasma_transport/model/ggd/conductivity/diamagnetic_coefficients_error_lower | Lower error for "diamagnetic_coefficients" | ohm^-1.m^-1 | FLT_2D | dynamic
plasma_transport/model/ggd/conductivity/parallel | Parallel component, one scalar value is provided per element in the grid subset. | ohm^-1.m^-1 | FLT_1D | dynamic
plasma_transport/model/ggd/conductivity/parallel_error_upper | Upper error for "parallel" | ohm^-1.m^-1 | FLT_1D | dynamic
plasma_transport/model/ggd/conductivity/parallel_error_lower | Lower error for "parallel" | ohm^-1.m^-1 | FLT_1D | dynamic
plasma_transport/model/ggd/conductivity/parallel_coefficients | Interpolation coefficients for the parallel component, to be used for a high precision evaluation of the physical quantity with finite elements, provided per element in the grid subset (first dimension). | ohm^-1.m^-1 | FLT_2D | dynamic
plasma_transport/model/ggd/conductivity/parallel_coefficients_error_upper | Upper error for "parallel_coefficients" | ohm^-1.m^-1 | FLT_2D | dynamic
plasma_transport/model/ggd/conductivity/parallel_coefficients_error_lower | Lower error for "parallel_coefficients" | ohm^-1.m^-1 | FLT_2D | dynamic
plasma_transport/model/ggd/conductivity/poloidal | Poloidal component, one scalar value is provided per element in the grid subset. | ohm^-1.m^-1 | FLT_1D | dynamic
plasma_transport/model/ggd/conductivity/poloidal_error_upper | Upper error for "poloidal" | ohm^-1.m^-1 | FLT_1D | dynamic
plasma_transport/model/ggd/conductivity/poloidal_error_lower | Lower error for "poloidal" | ohm^-1.m^-1 | FLT_1D | dynamic
plasma_transport/model/ggd/conductivity/poloidal_coefficients | Interpolation coefficients for the poloidal component, to be used for a high precision evaluation of the physical quantity with finite elements, provided per element in the grid subset (first dimension). | ohm^-1.m^-1 | FLT_2D | dynamic
plasma_transport/model/ggd/conductivity/poloidal_coefficients_error_upper | Upper error for "poloidal_coefficients" | ohm^-1.m^-1 | FLT_2D | dynamic
plasma_transport/model/ggd/conductivity/poloidal_coefficients_error_lower | Lower error for "poloidal_coefficients" | ohm^-1.m^-1 | FLT_2D | dynamic
plasma_transport/model/ggd/conductivity/r | Component along the major radius axis, one scalar value is provided per element in the grid subset. | ohm^-1.m^-1 | FLT_1D | dynamic
plasma_transport/model/ggd/conductivity/r_error_upper | Upper error for "r" | ohm^-1.m^-1 | FLT_1D | dynamic
plasma_transport/model/ggd/conductivity/r_error_lower | Lower error for "r" | ohm^-1.m^-1 | FLT_1D | dynamic
plasma_transport/model/ggd/conductivity/r_coefficients | Interpolation coefficients for the component along the major radius axis, to be used for a high precision evaluation of the physical quantity with finite elements, provided per element in the grid subset (first dimension). | ohm^-1.m^-1 | FLT_2D | dynamic
plasma_transport/model/ggd/conductivity/r_coefficients_error_upper | Upper error for "r_coefficients" | ohm^-1.m^-1 | FLT_2D | dynamic
plasma_transport/model/ggd/conductivity/r_coefficients_error_lower | Lower error for "r_coefficients" | ohm^-1.m^-1 | FLT_2D | dynamic
plasma_transport/model/ggd/conductivity/phi | Toroidal component, one scalar value is provided per element in the grid subset. | ohm^-1.m^-1 | FLT_1D | dynamic
plasma_transport/model/ggd/conductivity/phi_error_upper | Upper error for "phi" | ohm^-1.m^-1 | FLT_1D | dynamic
plasma_transport/model/ggd/conductivity/phi_error_lower | Lower error for "phi" | ohm^-1.m^-1 | FLT_1D | dynamic
plasma_transport/model/ggd/conductivity/phi_coefficients | Interpolation coefficients for the toroidal component, to be used for a high precision evaluation of the physical quantity with finite elements, provided per element in the grid subset (first dimension). | ohm^-1.m^-1 | FLT_2D | dynamic
plasma_transport/model/ggd/conductivity/phi_coefficients_error_upper | Upper error for "phi_coefficients" | ohm^-1.m^-1 | FLT_2D | dynamic
plasma_transport/model/ggd/conductivity/phi_coefficients_error_lower | Lower error for "phi_coefficients" | ohm^-1.m^-1 | FLT_2D | dynamic
plasma_transport/model/ggd/conductivity/z | Component along the height axis, one scalar value is provided per element in the grid subset. | ohm^-1.m^-1 | FLT_1D | dynamic
plasma_transport/model/ggd/conductivity/z_error_upper | Upper error for "z" | ohm^-1.m^-1 | FLT_1D | dynamic
plasma_transport/model/ggd/conductivity/z_error_lower | Lower error for "z" | ohm^-1.m^-1 | FLT_1D | dynamic
plasma_transport/model/ggd/conductivity/z_coefficients | Interpolation coefficients for the component along the height axis, to be used for a high precision evaluation of the physical quantity with finite elements, provided per element in the grid subset (first dimension). | ohm^-1.m^-1 | FLT_2D | dynamic
plasma_transport/model/ggd/conductivity/z_coefficients_error_upper | Upper error for "z_coefficients" | ohm^-1.m^-1 | FLT_2D | dynamic
plasma_transport/model/ggd/conductivity/z_coefficients_error_lower | Lower error for "z_coefficients" | ohm^-1.m^-1 | FLT_2D | dynamic
plasma_transport/model/ggd/electrons | Transport quantities related to the electrons |  | structure
plasma_transport/model/ggd/electrons/particles | Transport quantities for the electron density equation |  | structure
plasma_transport/model/ggd/electrons/particles/d | Particle effective diffusivity (in the direction perpendicular to the edge of faces of the grid), on various grid subsets | m^2.s^-1 | struct_array
plasma_transport/model/ggd/electrons/particles/d/grid_index | Index of the grid used to represent this quantity |  | INT_0D | dynamic
plasma_transport/model/ggd/electrons/particles/d/grid_subset_index | Index of the grid subset the data is provided on. Corresponds to the index used in the grid subset definition: grid_subset(:)/identifier/index |  | INT_0D | dynamic
plasma_transport/model/ggd/electrons/particles/d/values | One scalar value is provided per element in the grid subset. | m^2.s^-1 | FLT_1D | dynamic
plasma_transport/model/ggd/electrons/particles/d/values_error_upper | Upper error for "values" | m^2.s^-1 | FLT_1D | dynamic
plasma_transport/model/ggd/electrons/particles/d/values_error_lower | Lower error for "values" | m^2.s^-1 | FLT_1D | dynamic
plasma_transport/model/ggd/electrons/particles/d/coefficients | Interpolation coefficients, to be used for a high precision evaluation of the physical quantity with finite elements, provided per element in the grid subset (first dimension). | m^2.s^-1 | FLT_2D | dynamic
plasma_transport/model/ggd/electrons/particles/d/coefficients_error_upper | Upper error for "coefficients" | m^2.s^-1 | FLT_2D | dynamic
plasma_transport/model/ggd/electrons/particles/d/coefficients_error_lower | Lower error for "coefficients" | m^2.s^-1 | FLT_2D | dynamic
plasma_transport/model/ggd/electrons/particles/v | Particle effective convection (in the direction perpendicular to the edge of faces of the grid), on various grid subsets | m.s^-1 | struct_array
plasma_transport/model/ggd/electrons/particles/v/grid_index | Index of the grid used to represent this quantity |  | INT_0D | dynamic
plasma_transport/model/ggd/electrons/particles/v/grid_subset_index | Index of the grid subset the data is provided on. Corresponds to the index used in the grid subset definition: grid_subset(:)/identifier/index |  | INT_0D | dynamic
plasma_transport/model/ggd/electrons/particles/v/values | One scalar value is provided per element in the grid subset. | m.s^-1 | FLT_1D | dynamic
plasma_transport/model/ggd/electrons/particles/v/values_error_upper | Upper error for "values" | m.s^-1 | FLT_1D | dynamic
plasma_transport/model/ggd/electrons/particles/v/values_error_lower | Lower error for "values" | m.s^-1 | FLT_1D | dynamic
plasma_transport/model/ggd/electrons/particles/v/coefficients | Interpolation coefficients, to be used for a high precision evaluation of the physical quantity with finite elements, provided per element in the grid subset (first dimension). | m.s^-1 | FLT_2D | dynamic
plasma_transport/model/ggd/electrons/particles/v/coefficients_error_upper | Upper error for "coefficients" | m.s^-1 | FLT_2D | dynamic
plasma_transport/model/ggd/electrons/particles/v/coefficients_error_lower | Lower error for "coefficients" | m.s^-1 | FLT_2D | dynamic
plasma_transport/model/ggd/electrons/particles/flux | Particle flux in the direction perpendicular to the edges or faces of the grid (flow crossing that surface divided by its actual area), on various grid subsets | m^-2.s^-1 | struct_array
plasma_transport/model/ggd/electrons/particles/flux/grid_index | Index of the grid used to represent this quantity |  | INT_0D | dynamic
plasma_transport/model/ggd/electrons/particles/flux/grid_subset_index | Index of the grid subset the data is provided on. Corresponds to the index used in the grid subset definition: grid_subset(:)/identifier/index |  | INT_0D | dynamic
plasma_transport/model/ggd/electrons/particles/flux/values | One scalar value is provided per element in the grid subset. | m^-2.s^-1 | FLT_1D | dynamic
plasma_transport/model/ggd/electrons/particles/flux/values_error_upper | Upper error for "values" | m^-2.s^-1 | FLT_1D | dynamic
plasma_transport/model/ggd/electrons/particles/flux/values_error_lower | Lower error for "values" | m^-2.s^-1 | FLT_1D | dynamic
plasma_transport/model/ggd/electrons/particles/flux/coefficients | Interpolation coefficients, to be used for a high precision evaluation of the physical quantity with finite elements, provided per element in the grid subset (first dimension). | m^-2.s^-1 | FLT_2D | dynamic
plasma_transport/model/ggd/electrons/particles/flux/coefficients_error_upper | Upper error for "coefficients" | m^-2.s^-1 | FLT_2D | dynamic
plasma_transport/model/ggd/electrons/particles/flux/coefficients_error_lower | Lower error for "coefficients" | m^-2.s^-1 | FLT_2D | dynamic
plasma_transport/model/ggd/electrons/particles/flux_limiter | Particle flux limiter coefficient, on various grid subsets | 1 | struct_array
plasma_transport/model/ggd/electrons/particles/flux_limiter/grid_index | Index of the grid used to represent this quantity |  | INT_0D | dynamic
plasma_transport/model/ggd/electrons/particles/flux_limiter/grid_subset_index | Index of the grid subset the data is provided on. Corresponds to the index used in the grid subset definition: grid_subset(:)/identifier/index |  | INT_0D | dynamic
plasma_transport/model/ggd/electrons/particles/flux_limiter/values | One scalar value is provided per element in the grid subset. | 1 | FLT_1D | dynamic
plasma_transport/model/ggd/electrons/particles/flux_limiter/values_error_upper | Upper error for "values" | 1 | FLT_1D | dynamic
plasma_transport/model/ggd/electrons/particles/flux_limiter/values_error_lower | Lower error for "values" | 1 | FLT_1D | dynamic
plasma_transport/model/ggd/electrons/particles/flux_limiter/coefficients | Interpolation coefficients, to be used for a high precision evaluation of the physical quantity with finite elements, provided per element in the grid subset (first dimension). | 1 | FLT_2D | dynamic
plasma_transport/model/ggd/electrons/particles/flux_limiter/coefficients_error_upper | Upper error for "coefficients" | 1 | FLT_2D | dynamic
plasma_transport/model/ggd/electrons/particles/flux_limiter/coefficients_error_lower | Lower error for "coefficients" | 1 | FLT_2D | dynamic
plasma_transport/model/ggd/electrons/particles/d_radial | Particle effective diffusivity (in the radial direction), on various grid subsets | m^2.s^-1 | struct_array
plasma_transport/model/ggd/electrons/particles/d_radial/grid_index | Index of the grid used to represent this quantity |  | INT_0D | dynamic
plasma_transport/model/ggd/electrons/particles/d_radial/grid_subset_index | Index of the grid subset the data is provided on. Corresponds to the index used in the grid subset definition: grid_subset(:)/identifier/index |  | INT_0D | dynamic
plasma_transport/model/ggd/electrons/particles/d_radial/values | One scalar value is provided per element in the grid subset. | m^2.s^-1 | FLT_1D | dynamic
plasma_transport/model/ggd/electrons/particles/d_radial/values_error_upper | Upper error for "values" | m^2.s^-1 | FLT_1D | dynamic
plasma_transport/model/ggd/electrons/particles/d_radial/values_error_lower | Lower error for "values" | m^2.s^-1 | FLT_1D | dynamic
plasma_transport/model/ggd/electrons/particles/d_radial/coefficients | Interpolation coefficients, to be used for a high precision evaluation of the physical quantity with finite elements, provided per element in the grid subset (first dimension). | m^2.s^-1 | FLT_2D | dynamic
plasma_transport/model/ggd/electrons/particles/d_radial/coefficients_error_upper | Upper error for "coefficients" | m^2.s^-1 | FLT_2D | dynamic
plasma_transport/model/ggd/electrons/particles/d_radial/coefficients_error_lower | Lower error for "coefficients" | m^2.s^-1 | FLT_2D | dynamic
plasma_transport/model/ggd/electrons/particles/v_radial | Particle effective convection (in the radial direction), on various grid subsets | m.s^-1 | struct_array
plasma_transport/model/ggd/electrons/particles/v_radial/grid_index | Index of the grid used to represent this quantity |  | INT_0D | dynamic
plasma_transport/model/ggd/electrons/particles/v_radial/grid_subset_index | Index of the grid subset the data is provided on. Corresponds to the index used in the grid subset definition: grid_subset(:)/identifier/index |  | INT_0D | dynamic
plasma_transport/model/ggd/electrons/particles/v_radial/values | One scalar value is provided per element in the grid subset. | m.s^-1 | FLT_1D | dynamic
plasma_transport/model/ggd/electrons/particles/v_radial/values_error_upper | Upper error for "values" | m.s^-1 | FLT_1D | dynamic
plasma_transport/model/ggd/electrons/particles/v_radial/values_error_lower | Lower error for "values" | m.s^-1 | FLT_1D | dynamic
plasma_transport/model/ggd/electrons/particles/v_radial/coefficients | Interpolation coefficients, to be used for a high precision evaluation of the physical quantity with finite elements, provided per element in the grid subset (first dimension). | m.s^-1 | FLT_2D | dynamic
plasma_transport/model/ggd/electrons/particles/v_radial/coefficients_error_upper | Upper error for "coefficients" | m.s^-1 | FLT_2D | dynamic
plasma_transport/model/ggd/electrons/particles/v_radial/coefficients_error_lower | Lower error for "coefficients" | m.s^-1 | FLT_2D | dynamic
plasma_transport/model/ggd/electrons/particles/flux_radial | Particle flux in the radial direction, on various grid subsets | m^-2.s^-1 | struct_array
plasma_transport/model/ggd/electrons/particles/flux_radial/grid_index | Index of the grid used to represent this quantity |  | INT_0D | dynamic
plasma_transport/model/ggd/electrons/particles/flux_radial/grid_subset_index | Index of the grid subset the data is provided on. Corresponds to the index used in the grid subset definition: grid_subset(:)/identifier/index |  | INT_0D | dynamic
plasma_transport/model/ggd/electrons/particles/flux_radial/values | One scalar value is provided per element in the grid subset. | m^-2.s^-1 | FLT_1D | dynamic
plasma_transport/model/ggd/electrons/particles/flux_radial/values_error_upper | Upper error for "values" | m^-2.s^-1 | FLT_1D | dynamic
plasma_transport/model/ggd/electrons/particles/flux_radial/values_error_lower | Lower error for "values" | m^-2.s^-1 | FLT_1D | dynamic
plasma_transport/model/ggd/electrons/particles/flux_radial/coefficients | Interpolation coefficients, to be used for a high precision evaluation of the physical quantity with finite elements, provided per element in the grid subset (first dimension). | m^-2.s^-1 | FLT_2D | dynamic
plasma_transport/model/ggd/electrons/particles/flux_radial/coefficients_error_upper | Upper error for "coefficients" | m^-2.s^-1 | FLT_2D | dynamic
plasma_transport/model/ggd/electrons/particles/flux_radial/coefficients_error_lower | Lower error for "coefficients" | m^-2.s^-1 | FLT_2D | dynamic
plasma_transport/model/ggd/electrons/particles/d_pol | Particle effective diffusivity (in the poloidal direction), on various grid subsets | m^2.s^-1 | struct_array
plasma_transport/model/ggd/electrons/particles/d_pol/grid_index | Index of the grid used to represent this quantity |  | INT_0D | dynamic
plasma_transport/model/ggd/electrons/particles/d_pol/grid_subset_index | Index of the grid subset the data is provided on. Corresponds to the index used in the grid subset definition: grid_subset(:)/identifier/index |  | INT_0D | dynamic
plasma_transport/model/ggd/electrons/particles/d_pol/values | One scalar value is provided per element in the grid subset. | m^2.s^-1 | FLT_1D | dynamic
plasma_transport/model/ggd/electrons/particles/d_pol/values_error_upper | Upper error for "values" | m^2.s^-1 | FLT_1D | dynamic
plasma_transport/model/ggd/electrons/particles/d_pol/values_error_lower | Lower error for "values" | m^2.s^-1 | FLT_1D | dynamic
plasma_transport/model/ggd/electrons/particles/d_pol/coefficients | Interpolation coefficients, to be used for a high precision evaluation of the physical quantity with finite elements, provided per element in the grid subset (first dimension). | m^2.s^-1 | FLT_2D | dynamic
plasma_transport/model/ggd/electrons/particles/d_pol/coefficients_error_upper | Upper error for "coefficients" | m^2.s^-1 | FLT_2D | dynamic
plasma_transport/model/ggd/electrons/particles/d_pol/coefficients_error_lower | Lower error for "coefficients" | m^2.s^-1 | FLT_2D | dynamic
plasma_transport/model/ggd/electrons/particles/v_pol | Particle effective convection (in the poloidal direction), on various grid subsets | m.s^-1 | struct_array
plasma_transport/model/ggd/electrons/particles/v_pol/grid_index | Index of the grid used to represent this quantity |  | INT_0D | dynamic
plasma_transport/model/ggd/electrons/particles/v_pol/grid_subset_index | Index of the grid subset the data is provided on. Corresponds to the index used in the grid subset definition: grid_subset(:)/identifier/index |  | INT_0D | dynamic
plasma_transport/model/ggd/electrons/particles/v_pol/values | One scalar value is provided per element in the grid subset. | m.s^-1 | FLT_1D | dynamic
plasma_transport/model/ggd/electrons/particles/v_pol/values_error_upper | Upper error for "values" | m.s^-1 | FLT_1D | dynamic
plasma_transport/model/ggd/electrons/particles/v_pol/values_error_lower | Lower error for "values" | m.s^-1 | FLT_1D | dynamic
plasma_transport/model/ggd/electrons/particles/v_pol/coefficients | Interpolation coefficients, to be used for a high precision evaluation of the physical quantity with finite elements, provided per element in the grid subset (first dimension). | m.s^-1 | FLT_2D | dynamic
plasma_transport/model/ggd/electrons/particles/v_pol/coefficients_error_upper | Upper error for "coefficients" | m.s^-1 | FLT_2D | dynamic
plasma_transport/model/ggd/electrons/particles/v_pol/coefficients_error_lower | Lower error for "coefficients" | m.s^-1 | FLT_2D | dynamic
plasma_transport/model/ggd/electrons/particles/flux_pol | Particle flux in the poloidal direction, on various grid subsets | m^-2.s^-1 | struct_array
plasma_transport/model/ggd/electrons/particles/flux_pol/grid_index | Index of the grid used to represent this quantity |  | INT_0D | dynamic
plasma_transport/model/ggd/electrons/particles/flux_pol/grid_subset_index | Index of the grid subset the data is provided on. Corresponds to the index used in the grid subset definition: grid_subset(:)/identifier/index |  | INT_0D | dynamic
plasma_transport/model/ggd/electrons/particles/flux_pol/values | One scalar value is provided per element in the grid subset. | m^-2.s^-1 | FLT_1D | dynamic
plasma_transport/model/ggd/electrons/particles/flux_pol/values_error_upper | Upper error for "values" | m^-2.s^-1 | FLT_1D | dynamic
plasma_transport/model/ggd/electrons/particles/flux_pol/values_error_lower | Lower error for "values" | m^-2.s^-1 | FLT_1D | dynamic
plasma_transport/model/ggd/electrons/particles/flux_pol/coefficients | Interpolation coefficients, to be used for a high precision evaluation of the physical quantity with finite elements, provided per element in the grid subset (first dimension). | m^-2.s^-1 | FLT_2D | dynamic
plasma_transport/model/ggd/electrons/particles/flux_pol/coefficients_error_upper | Upper error for "coefficients" | m^-2.s^-1 | FLT_2D | dynamic
plasma_transport/model/ggd/electrons/particles/flux_pol/coefficients_error_lower | Lower error for "coefficients" | m^-2.s^-1 | FLT_2D | dynamic
plasma_transport/model/ggd/electrons/particles/d_parallel | Particle effective diffusivity (in the parallel direction), on various grid subsets | m^2.s^-1 | struct_array
plasma_transport/model/ggd/electrons/particles/d_parallel/grid_index | Index of the grid used to represent this quantity |  | INT_0D | dynamic
plasma_transport/model/ggd/electrons/particles/d_parallel/grid_subset_index | Index of the grid subset the data is provided on. Corresponds to the index used in the grid subset definition: grid_subset(:)/identifier/index |  | INT_0D | dynamic
plasma_transport/model/ggd/electrons/particles/d_parallel/values | One scalar value is provided per element in the grid subset. | m^2.s^-1 | FLT_1D | dynamic
plasma_transport/model/ggd/electrons/particles/d_parallel/values_error_upper | Upper error for "values" | m^2.s^-1 | FLT_1D | dynamic
plasma_transport/model/ggd/electrons/particles/d_parallel/values_error_lower | Lower error for "values" | m^2.s^-1 | FLT_1D | dynamic
plasma_transport/model/ggd/electrons/particles/d_parallel/coefficients | Interpolation coefficients, to be used for a high precision evaluation of the physical quantity with finite elements, provided per element in the grid subset (first dimension). | m^2.s^-1 | FLT_2D | dynamic
plasma_transport/model/ggd/electrons/particles/d_parallel/coefficients_error_upper | Upper error for "coefficients" | m^2.s^-1 | FLT_2D | dynamic
plasma_transport/model/ggd/electrons/particles/d_parallel/coefficients_error_lower | Lower error for "coefficients" | m^2.s^-1 | FLT_2D | dynamic
plasma_transport/model/ggd/electrons/particles/v_parallel | Particle effective convection (in the parallel direction), on various grid subsets | m.s^-1 | struct_array
plasma_transport/model/ggd/electrons/particles/v_parallel/grid_index | Index of the grid used to represent this quantity |  | INT_0D | dynamic
plasma_transport/model/ggd/electrons/particles/v_parallel/grid_subset_index | Index of the grid subset the data is provided on. Corresponds to the index used in the grid subset definition: grid_subset(:)/identifier/index |  | INT_0D | dynamic
plasma_transport/model/ggd/electrons/particles/v_parallel/values | One scalar value is provided per element in the grid subset. | m.s^-1 | FLT_1D | dynamic
plasma_transport/model/ggd/electrons/particles/v_parallel/values_error_upper | Upper error for "values" | m.s^-1 | FLT_1D | dynamic
plasma_transport/model/ggd/electrons/particles/v_parallel/values_error_lower | Lower error for "values" | m.s^-1 | FLT_1D | dynamic
plasma_transport/model/ggd/electrons/particles/v_parallel/coefficients | Interpolation coefficients, to be used for a high precision evaluation of the physical quantity with finite elements, provided per element in the grid subset (first dimension). | m.s^-1 | FLT_2D | dynamic
plasma_transport/model/ggd/electrons/particles/v_parallel/coefficients_error_upper | Upper error for "coefficients" | m.s^-1 | FLT_2D | dynamic
plasma_transport/model/ggd/electrons/particles/v_parallel/coefficients_error_lower | Lower error for "coefficients" | m.s^-1 | FLT_2D | dynamic
plasma_transport/model/ggd/electrons/particles/flux_parallel | Particle flux in the parallel direction, on various grid subsets | m^-2.s^-1 | struct_array
plasma_transport/model/ggd/electrons/particles/flux_parallel/grid_index | Index of the grid used to represent this quantity |  | INT_0D | dynamic
plasma_transport/model/ggd/electrons/particles/flux_parallel/grid_subset_index | Index of the grid subset the data is provided on. Corresponds to the index used in the grid subset definition: grid_subset(:)/identifier/index |  | INT_0D | dynamic
plasma_transport/model/ggd/electrons/particles/flux_parallel/values | One scalar value is provided per element in the grid subset. | m^-2.s^-1 | FLT_1D | dynamic
plasma_transport/model/ggd/electrons/particles/flux_parallel/values_error_upper | Upper error for "values" | m^-2.s^-1 | FLT_1D | dynamic
plasma_transport/model/ggd/electrons/particles/flux_parallel/values_error_lower | Lower error for "values" | m^-2.s^-1 | FLT_1D | dynamic
plasma_transport/model/ggd/electrons/particles/flux_parallel/coefficients | Interpolation coefficients, to be used for a high precision evaluation of the physical quantity with finite elements, provided per element in the grid subset (first dimension). | m^-2.s^-1 | FLT_2D | dynamic
plasma_transport/model/ggd/electrons/particles/flux_parallel/coefficients_error_upper | Upper error for "coefficients" | m^-2.s^-1 | FLT_2D | dynamic
plasma_transport/model/ggd/electrons/particles/flux_parallel/coefficients_error_lower | Lower error for "coefficients" | m^-2.s^-1 | FLT_2D | dynamic
plasma_transport/model/ggd/electrons/energy | Transport quantities for the electron energy equation |  | structure
plasma_transport/model/ggd/electrons/energy/d | Energy effective diffusivity, on various grid subsets | m^2.s^-1 | struct_array
plasma_transport/model/ggd/electrons/energy/d/grid_index | Index of the grid used to represent this quantity |  | INT_0D | dynamic
plasma_transport/model/ggd/electrons/energy/d/grid_subset_index | Index of the grid subset the data is provided on. Corresponds to the index used in the grid subset definition: grid_subset(:)/identifier/index |  | INT_0D | dynamic
plasma_transport/model/ggd/electrons/energy/d/values | One scalar value is provided per element in the grid subset. | m^2.s^-1 | FLT_1D | dynamic
plasma_transport/model/ggd/electrons/energy/d/values_error_upper | Upper error for "values" | m^2.s^-1 | FLT_1D | dynamic
plasma_transport/model/ggd/electrons/energy/d/values_error_lower | Lower error for "values" | m^2.s^-1 | FLT_1D | dynamic
plasma_transport/model/ggd/electrons/energy/d/coefficients | Interpolation coefficients, to be used for a high precision evaluation of the physical quantity with finite elements, provided per element in the grid subset (first dimension). | m^2.s^-1 | FLT_2D | dynamic
plasma_transport/model/ggd/electrons/energy/d/coefficients_error_upper | Upper error for "coefficients" | m^2.s^-1 | FLT_2D | dynamic
plasma_transport/model/ggd/electrons/energy/d/coefficients_error_lower | Lower error for "coefficients" | m^2.s^-1 | FLT_2D | dynamic
plasma_transport/model/ggd/electrons/energy/v | Energy effective convection, on various grid subsets | m.s^-1 | struct_array
plasma_transport/model/ggd/electrons/energy/v/grid_index | Index of the grid used to represent this quantity |  | INT_0D | dynamic
plasma_transport/model/ggd/electrons/energy/v/grid_subset_index | Index of the grid subset the data is provided on. Corresponds to the index used in the grid subset definition: grid_subset(:)/identifier/index |  | INT_0D | dynamic
plasma_transport/model/ggd/electrons/energy/v/values | One scalar value is provided per element in the grid subset. | m.s^-1 | FLT_1D | dynamic
plasma_transport/model/ggd/electrons/energy/v/values_error_upper | Upper error for "values" | m.s^-1 | FLT_1D | dynamic
plasma_transport/model/ggd/electrons/energy/v/values_error_lower | Lower error for "values" | m.s^-1 | FLT_1D | dynamic
plasma_transport/model/ggd/electrons/energy/v/coefficients | Interpolation coefficients, to be used for a high precision evaluation of the physical quantity with finite elements, provided per element in the grid subset (first dimension). | m.s^-1 | FLT_2D | dynamic
plasma_transport/model/ggd/electrons/energy/v/coefficients_error_upper | Upper error for "coefficients" | m.s^-1 | FLT_2D | dynamic
plasma_transport/model/ggd/electrons/energy/v/coefficients_error_lower | Lower error for "coefficients" | m.s^-1 | FLT_2D | dynamic
plasma_transport/model/ggd/electrons/energy/flux | Energy flux, on various grid subsets | W.m^-2 | struct_array
plasma_transport/model/ggd/electrons/energy/flux/grid_index | Index of the grid used to represent this quantity |  | INT_0D | dynamic
plasma_transport/model/ggd/electrons/energy/flux/grid_subset_index | Index of the grid subset the data is provided on. Corresponds to the index used in the grid subset definition: grid_subset(:)/identifier/index |  | INT_0D | dynamic
plasma_transport/model/ggd/electrons/energy/flux/values | One scalar value is provided per element in the grid subset. | W.m^-2 | FLT_1D | dynamic
plasma_transport/model/ggd/electrons/energy/flux/values_error_upper | Upper error for "values" | W.m^-2 | FLT_1D | dynamic
plasma_transport/model/ggd/electrons/energy/flux/values_error_lower | Lower error for "values" | W.m^-2 | FLT_1D | dynamic
plasma_transport/model/ggd/electrons/energy/flux/coefficients | Interpolation coefficients, to be used for a high precision evaluation of the physical quantity with finite elements, provided per element in the grid subset (first dimension). | W.m^-2 | FLT_2D | dynamic
plasma_transport/model/ggd/electrons/energy/flux/coefficients_error_upper | Upper error for "coefficients" | W.m^-2 | FLT_2D | dynamic
plasma_transport/model/ggd/electrons/energy/flux/coefficients_error_lower | Lower error for "coefficients" | W.m^-2 | FLT_2D | dynamic
plasma_transport/model/ggd/electrons/energy/flux_limiter | Energy flux limiter coefficient, on various grid subsets | 1 | struct_array
plasma_transport/model/ggd/electrons/energy/flux_limiter/grid_index | Index of the grid used to represent this quantity |  | INT_0D | dynamic
plasma_transport/model/ggd/electrons/energy/flux_limiter/grid_subset_index | Index of the grid subset the data is provided on. Corresponds to the index used in the grid subset definition: grid_subset(:)/identifier/index |  | INT_0D | dynamic
plasma_transport/model/ggd/electrons/energy/flux_limiter/values | One scalar value is provided per element in the grid subset. | 1 | FLT_1D | dynamic
plasma_transport/model/ggd/electrons/energy/flux_limiter/values_error_upper | Upper error for "values" | 1 | FLT_1D | dynamic
plasma_transport/model/ggd/electrons/energy/flux_limiter/values_error_lower | Lower error for "values" | 1 | FLT_1D | dynamic
plasma_transport/model/ggd/electrons/energy/flux_limiter/coefficients | Interpolation coefficients, to be used for a high precision evaluation of the physical quantity with finite elements, provided per element in the grid subset (first dimension). | 1 | FLT_2D | dynamic
plasma_transport/model/ggd/electrons/energy/flux_limiter/coefficients_error_upper | Upper error for "coefficients" | 1 | FLT_2D | dynamic
plasma_transport/model/ggd/electrons/energy/flux_limiter/coefficients_error_lower | Lower error for "coefficients" | 1 | FLT_2D | dynamic
plasma_transport/model/ggd/electrons/energy/d_radial | Energy effective diffusivity (in the radial direction), on various grid subsets | m^2.s^-1 | struct_array
plasma_transport/model/ggd/electrons/energy/d_radial/grid_index | Index of the grid used to represent this quantity |  | INT_0D | dynamic
plasma_transport/model/ggd/electrons/energy/d_radial/grid_subset_index | Index of the grid subset the data is provided on. Corresponds to the index used in the grid subset definition: grid_subset(:)/identifier/index |  | INT_0D | dynamic
plasma_transport/model/ggd/electrons/energy/d_radial/values | One scalar value is provided per element in the grid subset. | m^2.s^-1 | FLT_1D | dynamic
plasma_transport/model/ggd/electrons/energy/d_radial/values_error_upper | Upper error for "values" | m^2.s^-1 | FLT_1D | dynamic
plasma_transport/model/ggd/electrons/energy/d_radial/values_error_lower | Lower error for "values" | m^2.s^-1 | FLT_1D | dynamic
plasma_transport/model/ggd/electrons/energy/d_radial/coefficients | Interpolation coefficients, to be used for a high precision evaluation of the physical quantity with finite elements, provided per element in the grid subset (first dimension). | m^2.s^-1 | FLT_2D | dynamic
plasma_transport/model/ggd/electrons/energy/d_radial/coefficients_error_upper | Upper error for "coefficients" | m^2.s^-1 | FLT_2D | dynamic
plasma_transport/model/ggd/electrons/energy/d_radial/coefficients_error_lower | Lower error for "coefficients" | m^2.s^-1 | FLT_2D | dynamic
plasma_transport/model/ggd/electrons/energy/v_radial | Energy effective convection (in the radial direction), on various grid subsets | m.s^-1 | struct_array
plasma_transport/model/ggd/electrons/energy/v_radial/grid_index | Index of the grid used to represent this quantity |  | INT_0D | dynamic
plasma_transport/model/ggd/electrons/energy/v_radial/grid_subset_index | Index of the grid subset the data is provided on. Corresponds to the index used in the grid subset definition: grid_subset(:)/identifier/index |  | INT_0D | dynamic
plasma_transport/model/ggd/electrons/energy/v_radial/values | One scalar value is provided per element in the grid subset. | m.s^-1 | FLT_1D | dynamic
plasma_transport/model/ggd/electrons/energy/v_radial/values_error_upper | Upper error for "values" | m.s^-1 | FLT_1D | dynamic
plasma_transport/model/ggd/electrons/energy/v_radial/values_error_lower | Lower error for "values" | m.s^-1 | FLT_1D | dynamic
plasma_transport/model/ggd/electrons/energy/v_radial/coefficients | Interpolation coefficients, to be used for a high precision evaluation of the physical quantity with finite elements, provided per element in the grid subset (first dimension). | m.s^-1 | FLT_2D | dynamic
plasma_transport/model/ggd/electrons/energy/v_radial/coefficients_error_upper | Upper error for "coefficients" | m.s^-1 | FLT_2D | dynamic
plasma_transport/model/ggd/electrons/energy/v_radial/coefficients_error_lower | Lower error for "coefficients" | m.s^-1 | FLT_2D | dynamic
plasma_transport/model/ggd/electrons/energy/flux_radial | Energy flux in the radial direction, on various grid subsets | W.m^-2 | struct_array
plasma_transport/model/ggd/electrons/energy/flux_radial/grid_index | Index of the grid used to represent this quantity |  | INT_0D | dynamic
plasma_transport/model/ggd/electrons/energy/flux_radial/grid_subset_index | Index of the grid subset the data is provided on. Corresponds to the index used in the grid subset definition: grid_subset(:)/identifier/index |  | INT_0D | dynamic
plasma_transport/model/ggd/electrons/energy/flux_radial/values | One scalar value is provided per element in the grid subset. | W.m^-2 | FLT_1D | dynamic
plasma_transport/model/ggd/electrons/energy/flux_radial/values_error_upper | Upper error for "values" | W.m^-2 | FLT_1D | dynamic
plasma_transport/model/ggd/electrons/energy/flux_radial/values_error_lower | Lower error for "values" | W.m^-2 | FLT_1D | dynamic
plasma_transport/model/ggd/electrons/energy/flux_radial/coefficients | Interpolation coefficients, to be used for a high precision evaluation of the physical quantity with finite elements, provided per element in the grid subset (first dimension). | W.m^-2 | FLT_2D | dynamic
plasma_transport/model/ggd/electrons/energy/flux_radial/coefficients_error_upper | Upper error for "coefficients" | W.m^-2 | FLT_2D | dynamic
plasma_transport/model/ggd/electrons/energy/flux_radial/coefficients_error_lower | Lower error for "coefficients" | W.m^-2 | FLT_2D | dynamic
plasma_transport/model/ggd/electrons/energy/d_pol | Energy effective diffusivity (in the poloidal direction), on various grid subsets | m^2.s^-1 | struct_array
plasma_transport/model/ggd/electrons/energy/d_pol/grid_index | Index of the grid used to represent this quantity |  | INT_0D | dynamic
plasma_transport/model/ggd/electrons/energy/d_pol/grid_subset_index | Index of the grid subset the data is provided on. Corresponds to the index used in the grid subset definition: grid_subset(:)/identifier/index |  | INT_0D | dynamic
plasma_transport/model/ggd/electrons/energy/d_pol/values | One scalar value is provided per element in the grid subset. | m^2.s^-1 | FLT_1D | dynamic
plasma_transport/model/ggd/electrons/energy/d_pol/values_error_upper | Upper error for "values" | m^2.s^-1 | FLT_1D | dynamic
plasma_transport/model/ggd/electrons/energy/d_pol/values_error_lower | Lower error for "values" | m^2.s^-1 | FLT_1D | dynamic
plasma_transport/model/ggd/electrons/energy/d_pol/coefficients | Interpolation coefficients, to be used for a high precision evaluation of the physical quantity with finite elements, provided per element in the grid subset (first dimension). | m^2.s^-1 | FLT_2D | dynamic
plasma_transport/model/ggd/electrons/energy/d_pol/coefficients_error_upper | Upper error for "coefficients" | m^2.s^-1 | FLT_2D | dynamic
plasma_transport/model/ggd/electrons/energy/d_pol/coefficients_error_lower | Lower error for "coefficients" | m^2.s^-1 | FLT_2D | dynamic
plasma_transport/model/ggd/electrons/energy/v_pol | Energy effective convection (in the poloidal direction), on various grid subsets | m.s^-1 | struct_array
plasma_transport/model/ggd/electrons/energy/v_pol/grid_index | Index of the grid used to represent this quantity |  | INT_0D | dynamic
plasma_transport/model/ggd/electrons/energy/v_pol/grid_subset_index | Index of the grid subset the data is provided on. Corresponds to the index used in the grid subset definition: grid_subset(:)/identifier/index |  | INT_0D | dynamic
plasma_transport/model/ggd/electrons/energy/v_pol/values | One scalar value is provided per element in the grid subset. | m.s^-1 | FLT_1D | dynamic
plasma_transport/model/ggd/electrons/energy/v_pol/values_error_upper | Upper error for "values" | m.s^-1 | FLT_1D | dynamic
plasma_transport/model/ggd/electrons/energy/v_pol/values_error_lower | Lower error for "values" | m.s^-1 | FLT_1D | dynamic
plasma_transport/model/ggd/electrons/energy/v_pol/coefficients | Interpolation coefficients, to be used for a high precision evaluation of the physical quantity with finite elements, provided per element in the grid subset (first dimension). | m.s^-1 | FLT_2D | dynamic
plasma_transport/model/ggd/electrons/energy/v_pol/coefficients_error_upper | Upper error for "coefficients" | m.s^-1 | FLT_2D | dynamic
plasma_transport/model/ggd/electrons/energy/v_pol/coefficients_error_lower | Lower error for "coefficients" | m.s^-1 | FLT_2D | dynamic
plasma_transport/model/ggd/electrons/energy/flux_pol | Energy flux in the poloidal direction, on various grid subsets | W.m^-2 | struct_array
plasma_transport/model/ggd/electrons/energy/flux_pol/grid_index | Index of the grid used to represent this quantity |  | INT_0D | dynamic
plasma_transport/model/ggd/electrons/energy/flux_pol/grid_subset_index | Index of the grid subset the data is provided on. Corresponds to the index used in the grid subset definition: grid_subset(:)/identifier/index |  | INT_0D | dynamic
plasma_transport/model/ggd/electrons/energy/flux_pol/values | One scalar value is provided per element in the grid subset. | W.m^-2 | FLT_1D | dynamic
plasma_transport/model/ggd/electrons/energy/flux_pol/values_error_upper | Upper error for "values" | W.m^-2 | FLT_1D | dynamic
plasma_transport/model/ggd/electrons/energy/flux_pol/values_error_lower | Lower error for "values" | W.m^-2 | FLT_1D | dynamic
plasma_transport/model/ggd/electrons/energy/flux_pol/coefficients | Interpolation coefficients, to be used for a high precision evaluation of the physical quantity with finite elements, provided per element in the grid subset (first dimension). | W.m^-2 | FLT_2D | dynamic
plasma_transport/model/ggd/electrons/energy/flux_pol/coefficients_error_upper | Upper error for "coefficients" | W.m^-2 | FLT_2D | dynamic
plasma_transport/model/ggd/electrons/energy/flux_pol/coefficients_error_lower | Lower error for "coefficients" | W.m^-2 | FLT_2D | dynamic
plasma_transport/model/ggd/electrons/energy/d_parallel | Energy effective diffusivity (in the parallel direction), on various grid subsets | m^2.s^-1 | struct_array
plasma_transport/model/ggd/electrons/energy/d_parallel/grid_index | Index of the grid used to represent this quantity |  | INT_0D | dynamic
plasma_transport/model/ggd/electrons/energy/d_parallel/grid_subset_index | Index of the grid subset the data is provided on. Corresponds to the index used in the grid subset definition: grid_subset(:)/identifier/index |  | INT_0D | dynamic
plasma_transport/model/ggd/electrons/energy/d_parallel/values | One scalar value is provided per element in the grid subset. | m^2.s^-1 | FLT_1D | dynamic
plasma_transport/model/ggd/electrons/energy/d_parallel/values_error_upper | Upper error for "values" | m^2.s^-1 | FLT_1D | dynamic
plasma_transport/model/ggd/electrons/energy/d_parallel/values_error_lower | Lower error for "values" | m^2.s^-1 | FLT_1D | dynamic
plasma_transport/model/ggd/electrons/energy/d_parallel/coefficients | Interpolation coefficients, to be used for a high precision evaluation of the physical quantity with finite elements, provided per element in the grid subset (first dimension). | m^2.s^-1 | FLT_2D | dynamic
plasma_transport/model/ggd/electrons/energy/d_parallel/coefficients_error_upper | Upper error for "coefficients" | m^2.s^-1 | FLT_2D | dynamic
plasma_transport/model/ggd/electrons/energy/d_parallel/coefficients_error_lower | Lower error for "coefficients" | m^2.s^-1 | FLT_2D | dynamic
plasma_transport/model/ggd/electrons/energy/v_parallel | Energy effective convection (in the parallel direction), on various grid subsets | m.s^-1 | struct_array
plasma_transport/model/ggd/electrons/energy/v_parallel/grid_index | Index of the grid used to represent this quantity |  | INT_0D | dynamic
plasma_transport/model/ggd/electrons/energy/v_parallel/grid_subset_index | Index of the grid subset the data is provided on. Corresponds to the index used in the grid subset definition: grid_subset(:)/identifier/index |  | INT_0D | dynamic
plasma_transport/model/ggd/electrons/energy/v_parallel/values | One scalar value is provided per element in the grid subset. | m.s^-1 | FLT_1D | dynamic
plasma_transport/model/ggd/electrons/energy/v_parallel/values_error_upper | Upper error for "values" | m.s^-1 | FLT_1D | dynamic
plasma_transport/model/ggd/electrons/energy/v_parallel/values_error_lower | Lower error for "values" | m.s^-1 | FLT_1D | dynamic
plasma_transport/model/ggd/electrons/energy/v_parallel/coefficients | Interpolation coefficients, to be used for a high precision evaluation of the physical quantity with finite elements, provided per element in the grid subset (first dimension). | m.s^-1 | FLT_2D | dynamic
plasma_transport/model/ggd/electrons/energy/v_parallel/coefficients_error_upper | Upper error for "coefficients" | m.s^-1 | FLT_2D | dynamic
plasma_transport/model/ggd/electrons/energy/v_parallel/coefficients_error_lower | Lower error for "coefficients" | m.s^-1 | FLT_2D | dynamic
plasma_transport/model/ggd/electrons/energy/flux_parallel | Energy flux in the parallel direction, on various grid subsets | W.m^-2 | struct_array
plasma_transport/model/ggd/electrons/energy/flux_parallel/grid_index | Index of the grid used to represent this quantity |  | INT_0D | dynamic
plasma_transport/model/ggd/electrons/energy/flux_parallel/grid_subset_index | Index of the grid subset the data is provided on. Corresponds to the index used in the grid subset definition: grid_subset(:)/identifier/index |  | INT_0D | dynamic
plasma_transport/model/ggd/electrons/energy/flux_parallel/values | One scalar value is provided per element in the grid subset. | W.m^-2 | FLT_1D | dynamic
plasma_transport/model/ggd/electrons/energy/flux_parallel/values_error_upper | Upper error for "values" | W.m^-2 | FLT_1D | dynamic
plasma_transport/model/ggd/electrons/energy/flux_parallel/values_error_lower | Lower error for "values" | W.m^-2 | FLT_1D | dynamic
plasma_transport/model/ggd/electrons/energy/flux_parallel/coefficients | Interpolation coefficients, to be used for a high precision evaluation of the physical quantity with finite elements, provided per element in the grid subset (first dimension). | W.m^-2 | FLT_2D | dynamic
plasma_transport/model/ggd/electrons/energy/flux_parallel/coefficients_error_upper | Upper error for "coefficients" | W.m^-2 | FLT_2D | dynamic
plasma_transport/model/ggd/electrons/energy/flux_parallel/coefficients_error_lower | Lower error for "coefficients" | W.m^-2 | FLT_2D | dynamic
plasma_transport/model/ggd/total_ion_energy | Transport coefficients for the total (summed over ion species) energy equation |  | structure
plasma_transport/model/ggd/total_ion_energy/d | Energy effective diffusivity, on various grid subsets | m^2.s^-1 | struct_array
plasma_transport/model/ggd/total_ion_energy/d/grid_index | Index of the grid used to represent this quantity |  | INT_0D | dynamic
plasma_transport/model/ggd/total_ion_energy/d/grid_subset_index | Index of the grid subset the data is provided on. Corresponds to the index used in the grid subset definition: grid_subset(:)/identifier/index |  | INT_0D | dynamic
plasma_transport/model/ggd/total_ion_energy/d/values | One scalar value is provided per element in the grid subset. | m^2.s^-1 | FLT_1D | dynamic
plasma_transport/model/ggd/total_ion_energy/d/values_error_upper | Upper error for "values" | m^2.s^-1 | FLT_1D | dynamic
plasma_transport/model/ggd/total_ion_energy/d/values_error_lower | Lower error for "values" | m^2.s^-1 | FLT_1D | dynamic
plasma_transport/model/ggd/total_ion_energy/d/coefficients | Interpolation coefficients, to be used for a high precision evaluation of the physical quantity with finite elements, provided per element in the grid subset (first dimension). | m^2.s^-1 | FLT_2D | dynamic
plasma_transport/model/ggd/total_ion_energy/d/coefficients_error_upper | Upper error for "coefficients" | m^2.s^-1 | FLT_2D | dynamic
plasma_transport/model/ggd/total_ion_energy/d/coefficients_error_lower | Lower error for "coefficients" | m^2.s^-1 | FLT_2D | dynamic
plasma_transport/model/ggd/total_ion_energy/v | Energy effective convection, on various grid subsets | m.s^-1 | struct_array
plasma_transport/model/ggd/total_ion_energy/v/grid_index | Index of the grid used to represent this quantity |  | INT_0D | dynamic
plasma_transport/model/ggd/total_ion_energy/v/grid_subset_index | Index of the grid subset the data is provided on. Corresponds to the index used in the grid subset definition: grid_subset(:)/identifier/index |  | INT_0D | dynamic
plasma_transport/model/ggd/total_ion_energy/v/values | One scalar value is provided per element in the grid subset. | m.s^-1 | FLT_1D | dynamic
plasma_transport/model/ggd/total_ion_energy/v/values_error_upper | Upper error for "values" | m.s^-1 | FLT_1D | dynamic
plasma_transport/model/ggd/total_ion_energy/v/values_error_lower | Lower error for "values" | m.s^-1 | FLT_1D | dynamic
plasma_transport/model/ggd/total_ion_energy/v/coefficients | Interpolation coefficients, to be used for a high precision evaluation of the physical quantity with finite elements, provided per element in the grid subset (first dimension). | m.s^-1 | FLT_2D | dynamic
plasma_transport/model/ggd/total_ion_energy/v/coefficients_error_upper | Upper error for "coefficients" | m.s^-1 | FLT_2D | dynamic
plasma_transport/model/ggd/total_ion_energy/v/coefficients_error_lower | Lower error for "coefficients" | m.s^-1 | FLT_2D | dynamic
plasma_transport/model/ggd/total_ion_energy/flux | Energy flux, on various grid subsets | W.m^-2 | struct_array
plasma_transport/model/ggd/total_ion_energy/flux/grid_index | Index of the grid used to represent this quantity |  | INT_0D | dynamic
plasma_transport/model/ggd/total_ion_energy/flux/grid_subset_index | Index of the grid subset the data is provided on. Corresponds to the index used in the grid subset definition: grid_subset(:)/identifier/index |  | INT_0D | dynamic
plasma_transport/model/ggd/total_ion_energy/flux/values | One scalar value is provided per element in the grid subset. | W.m^-2 | FLT_1D | dynamic
plasma_transport/model/ggd/total_ion_energy/flux/values_error_upper | Upper error for "values" | W.m^-2 | FLT_1D | dynamic
plasma_transport/model/ggd/total_ion_energy/flux/values_error_lower | Lower error for "values" | W.m^-2 | FLT_1D | dynamic
plasma_transport/model/ggd/total_ion_energy/flux/coefficients | Interpolation coefficients, to be used for a high precision evaluation of the physical quantity with finite elements, provided per element in the grid subset (first dimension). | W.m^-2 | FLT_2D | dynamic
plasma_transport/model/ggd/total_ion_energy/flux/coefficients_error_upper | Upper error for "coefficients" | W.m^-2 | FLT_2D | dynamic
plasma_transport/model/ggd/total_ion_energy/flux/coefficients_error_lower | Lower error for "coefficients" | W.m^-2 | FLT_2D | dynamic
plasma_transport/model/ggd/total_ion_energy/flux_limiter | Energy flux limiter coefficient, on various grid subsets | 1 | struct_array
plasma_transport/model/ggd/total_ion_energy/flux_limiter/grid_index | Index of the grid used to represent this quantity |  | INT_0D | dynamic
plasma_transport/model/ggd/total_ion_energy/flux_limiter/grid_subset_index | Index of the grid subset the data is provided on. Corresponds to the index used in the grid subset definition: grid_subset(:)/identifier/index |  | INT_0D | dynamic
plasma_transport/model/ggd/total_ion_energy/flux_limiter/values | One scalar value is provided per element in the grid subset. | 1 | FLT_1D | dynamic
plasma_transport/model/ggd/total_ion_energy/flux_limiter/values_error_upper | Upper error for "values" | 1 | FLT_1D | dynamic
plasma_transport/model/ggd/total_ion_energy/flux_limiter/values_error_lower | Lower error for "values" | 1 | FLT_1D | dynamic
plasma_transport/model/ggd/total_ion_energy/flux_limiter/coefficients | Interpolation coefficients, to be used for a high precision evaluation of the physical quantity with finite elements, provided per element in the grid subset (first dimension). | 1 | FLT_2D | dynamic
plasma_transport/model/ggd/total_ion_energy/flux_limiter/coefficients_error_upper | Upper error for "coefficients" | 1 | FLT_2D | dynamic
plasma_transport/model/ggd/total_ion_energy/flux_limiter/coefficients_error_lower | Lower error for "coefficients" | 1 | FLT_2D | dynamic
plasma_transport/model/ggd/total_ion_energy/d_radial | Energy effective diffusivity (in the radial direction), on various grid subsets | m^2.s^-1 | struct_array
plasma_transport/model/ggd/total_ion_energy/d_radial/grid_index | Index of the grid used to represent this quantity |  | INT_0D | dynamic
plasma_transport/model/ggd/total_ion_energy/d_radial/grid_subset_index | Index of the grid subset the data is provided on. Corresponds to the index used in the grid subset definition: grid_subset(:)/identifier/index |  | INT_0D | dynamic
plasma_transport/model/ggd/total_ion_energy/d_radial/values | One scalar value is provided per element in the grid subset. | m^2.s^-1 | FLT_1D | dynamic
plasma_transport/model/ggd/total_ion_energy/d_radial/values_error_upper | Upper error for "values" | m^2.s^-1 | FLT_1D | dynamic
plasma_transport/model/ggd/total_ion_energy/d_radial/values_error_lower | Lower error for "values" | m^2.s^-1 | FLT_1D | dynamic
plasma_transport/model/ggd/total_ion_energy/d_radial/coefficients | Interpolation coefficients, to be used for a high precision evaluation of the physical quantity with finite elements, provided per element in the grid subset (first dimension). | m^2.s^-1 | FLT_2D | dynamic
plasma_transport/model/ggd/total_ion_energy/d_radial/coefficients_error_upper | Upper error for "coefficients" | m^2.s^-1 | FLT_2D | dynamic
plasma_transport/model/ggd/total_ion_energy/d_radial/coefficients_error_lower | Lower error for "coefficients" | m^2.s^-1 | FLT_2D | dynamic
plasma_transport/model/ggd/total_ion_energy/v_radial | Energy effective convection (in the radial direction), on various grid subsets | m.s^-1 | struct_array
plasma_transport/model/ggd/total_ion_energy/v_radial/grid_index | Index of the grid used to represent this quantity |  | INT_0D | dynamic
plasma_transport/model/ggd/total_ion_energy/v_radial/grid_subset_index | Index of the grid subset the data is provided on. Corresponds to the index used in the grid subset definition: grid_subset(:)/identifier/index |  | INT_0D | dynamic
plasma_transport/model/ggd/total_ion_energy/v_radial/values | One scalar value is provided per element in the grid subset. | m.s^-1 | FLT_1D | dynamic
plasma_transport/model/ggd/total_ion_energy/v_radial/values_error_upper | Upper error for "values" | m.s^-1 | FLT_1D | dynamic
plasma_transport/model/ggd/total_ion_energy/v_radial/values_error_lower | Lower error for "values" | m.s^-1 | FLT_1D | dynamic
plasma_transport/model/ggd/total_ion_energy/v_radial/coefficients | Interpolation coefficients, to be used for a high precision evaluation of the physical quantity with finite elements, provided per element in the grid subset (first dimension). | m.s^-1 | FLT_2D | dynamic
plasma_transport/model/ggd/total_ion_energy/v_radial/coefficients_error_upper | Upper error for "coefficients" | m.s^-1 | FLT_2D | dynamic
plasma_transport/model/ggd/total_ion_energy/v_radial/coefficients_error_lower | Lower error for "coefficients" | m.s^-1 | FLT_2D | dynamic
plasma_transport/model/ggd/total_ion_energy/flux_radial | Energy flux in the radial direction, on various grid subsets | W.m^-2 | struct_array
plasma_transport/model/ggd/total_ion_energy/flux_radial/grid_index | Index of the grid used to represent this quantity |  | INT_0D | dynamic
plasma_transport/model/ggd/total_ion_energy/flux_radial/grid_subset_index | Index of the grid subset the data is provided on. Corresponds to the index used in the grid subset definition: grid_subset(:)/identifier/index |  | INT_0D | dynamic
plasma_transport/model/ggd/total_ion_energy/flux_radial/values | One scalar value is provided per element in the grid subset. | W.m^-2 | FLT_1D | dynamic
plasma_transport/model/ggd/total_ion_energy/flux_radial/values_error_upper | Upper error for "values" | W.m^-2 | FLT_1D | dynamic
plasma_transport/model/ggd/total_ion_energy/flux_radial/values_error_lower | Lower error for "values" | W.m^-2 | FLT_1D | dynamic
plasma_transport/model/ggd/total_ion_energy/flux_radial/coefficients | Interpolation coefficients, to be used for a high precision evaluation of the physical quantity with finite elements, provided per element in the grid subset (first dimension). | W.m^-2 | FLT_2D | dynamic
plasma_transport/model/ggd/total_ion_energy/flux_radial/coefficients_error_upper | Upper error for "coefficients" | W.m^-2 | FLT_2D | dynamic
plasma_transport/model/ggd/total_ion_energy/flux_radial/coefficients_error_lower | Lower error for "coefficients" | W.m^-2 | FLT_2D | dynamic
plasma_transport/model/ggd/total_ion_energy/d_pol | Energy effective diffusivity (in the poloidal direction), on various grid subsets | m^2.s^-1 | struct_array
plasma_transport/model/ggd/total_ion_energy/d_pol/grid_index | Index of the grid used to represent this quantity |  | INT_0D | dynamic
plasma_transport/model/ggd/total_ion_energy/d_pol/grid_subset_index | Index of the grid subset the data is provided on. Corresponds to the index used in the grid subset definition: grid_subset(:)/identifier/index |  | INT_0D | dynamic
plasma_transport/model/ggd/total_ion_energy/d_pol/values | One scalar value is provided per element in the grid subset. | m^2.s^-1 | FLT_1D | dynamic
plasma_transport/model/ggd/total_ion_energy/d_pol/values_error_upper | Upper error for "values" | m^2.s^-1 | FLT_1D | dynamic
plasma_transport/model/ggd/total_ion_energy/d_pol/values_error_lower | Lower error for "values" | m^2.s^-1 | FLT_1D | dynamic
plasma_transport/model/ggd/total_ion_energy/d_pol/coefficients | Interpolation coefficients, to be used for a high precision evaluation of the physical quantity with finite elements, provided per element in the grid subset (first dimension). | m^2.s^-1 | FLT_2D | dynamic
plasma_transport/model/ggd/total_ion_energy/d_pol/coefficients_error_upper | Upper error for "coefficients" | m^2.s^-1 | FLT_2D | dynamic
plasma_transport/model/ggd/total_ion_energy/d_pol/coefficients_error_lower | Lower error for "coefficients" | m^2.s^-1 | FLT_2D | dynamic
plasma_transport/model/ggd/total_ion_energy/v_pol | Energy effective convection (in the poloidal direction), on various grid subsets | m.s^-1 | struct_array
plasma_transport/model/ggd/total_ion_energy/v_pol/grid_index | Index of the grid used to represent this quantity |  | INT_0D | dynamic
plasma_transport/model/ggd/total_ion_energy/v_pol/grid_subset_index | Index of the grid subset the data is provided on. Corresponds to the index used in the grid subset definition: grid_subset(:)/identifier/index |  | INT_0D | dynamic
plasma_transport/model/ggd/total_ion_energy/v_pol/values | One scalar value is provided per element in the grid subset. | m.s^-1 | FLT_1D | dynamic
plasma_transport/model/ggd/total_ion_energy/v_pol/values_error_upper | Upper error for "values" | m.s^-1 | FLT_1D | dynamic
plasma_transport/model/ggd/total_ion_energy/v_pol/values_error_lower | Lower error for "values" | m.s^-1 | FLT_1D | dynamic
plasma_transport/model/ggd/total_ion_energy/v_pol/coefficients | Interpolation coefficients, to be used for a high precision evaluation of the physical quantity with finite elements, provided per element in the grid subset (first dimension). | m.s^-1 | FLT_2D | dynamic
plasma_transport/model/ggd/total_ion_energy/v_pol/coefficients_error_upper | Upper error for "coefficients" | m.s^-1 | FLT_2D | dynamic
plasma_transport/model/ggd/total_ion_energy/v_pol/coefficients_error_lower | Lower error for "coefficients" | m.s^-1 | FLT_2D | dynamic
plasma_transport/model/ggd/total_ion_energy/flux_pol | Energy flux in the poloidal direction, on various grid subsets | W.m^-2 | struct_array
plasma_transport/model/ggd/total_ion_energy/flux_pol/grid_index | Index of the grid used to represent this quantity |  | INT_0D | dynamic
plasma_transport/model/ggd/total_ion_energy/flux_pol/grid_subset_index | Index of the grid subset the data is provided on. Corresponds to the index used in the grid subset definition: grid_subset(:)/identifier/index |  | INT_0D | dynamic
plasma_transport/model/ggd/total_ion_energy/flux_pol/values | One scalar value is provided per element in the grid subset. | W.m^-2 | FLT_1D | dynamic
plasma_transport/model/ggd/total_ion_energy/flux_pol/values_error_upper | Upper error for "values" | W.m^-2 | FLT_1D | dynamic
plasma_transport/model/ggd/total_ion_energy/flux_pol/values_error_lower | Lower error for "values" | W.m^-2 | FLT_1D | dynamic
plasma_transport/model/ggd/total_ion_energy/flux_pol/coefficients | Interpolation coefficients, to be used for a high precision evaluation of the physical quantity with finite elements, provided per element in the grid subset (first dimension). | W.m^-2 | FLT_2D | dynamic
plasma_transport/model/ggd/total_ion_energy/flux_pol/coefficients_error_upper | Upper error for "coefficients" | W.m^-2 | FLT_2D | dynamic
plasma_transport/model/ggd/total_ion_energy/flux_pol/coefficients_error_lower | Lower error for "coefficients" | W.m^-2 | FLT_2D | dynamic
plasma_transport/model/ggd/total_ion_energy/d_parallel | Energy effective diffusivity (in the parallel direction), on various grid subsets | m^2.s^-1 | struct_array
plasma_transport/model/ggd/total_ion_energy/d_parallel/grid_index | Index of the grid used to represent this quantity |  | INT_0D | dynamic
plasma_transport/model/ggd/total_ion_energy/d_parallel/grid_subset_index | Index of the grid subset the data is provided on. Corresponds to the index used in the grid subset definition: grid_subset(:)/identifier/index |  | INT_0D | dynamic
plasma_transport/model/ggd/total_ion_energy/d_parallel/values | One scalar value is provided per element in the grid subset. | m^2.s^-1 | FLT_1D | dynamic
plasma_transport/model/ggd/total_ion_energy/d_parallel/values_error_upper | Upper error for "values" | m^2.s^-1 | FLT_1D | dynamic
plasma_transport/model/ggd/total_ion_energy/d_parallel/values_error_lower | Lower error for "values" | m^2.s^-1 | FLT_1D | dynamic
plasma_transport/model/ggd/total_ion_energy/d_parallel/coefficients | Interpolation coefficients, to be used for a high precision evaluation of the physical quantity with finite elements, provided per element in the grid subset (first dimension). | m^2.s^-1 | FLT_2D | dynamic
plasma_transport/model/ggd/total_ion_energy/d_parallel/coefficients_error_upper | Upper error for "coefficients" | m^2.s^-1 | FLT_2D | dynamic
plasma_transport/model/ggd/total_ion_energy/d_parallel/coefficients_error_lower | Lower error for "coefficients" | m^2.s^-1 | FLT_2D | dynamic
plasma_transport/model/ggd/total_ion_energy/v_parallel | Energy effective convection (in the parallel direction), on various grid subsets | m.s^-1 | struct_array
plasma_transport/model/ggd/total_ion_energy/v_parallel/grid_index | Index of the grid used to represent this quantity |  | INT_0D | dynamic
plasma_transport/model/ggd/total_ion_energy/v_parallel/grid_subset_index | Index of the grid subset the data is provided on. Corresponds to the index used in the grid subset definition: grid_subset(:)/identifier/index |  | INT_0D | dynamic
plasma_transport/model/ggd/total_ion_energy/v_parallel/values | One scalar value is provided per element in the grid subset. | m.s^-1 | FLT_1D | dynamic
plasma_transport/model/ggd/total_ion_energy/v_parallel/values_error_upper | Upper error for "values" | m.s^-1 | FLT_1D | dynamic
plasma_transport/model/ggd/total_ion_energy/v_parallel/values_error_lower | Lower error for "values" | m.s^-1 | FLT_1D | dynamic
plasma_transport/model/ggd/total_ion_energy/v_parallel/coefficients | Interpolation coefficients, to be used for a high precision evaluation of the physical quantity with finite elements, provided per element in the grid subset (first dimension). | m.s^-1 | FLT_2D | dynamic
plasma_transport/model/ggd/total_ion_energy/v_parallel/coefficients_error_upper | Upper error for "coefficients" | m.s^-1 | FLT_2D | dynamic
plasma_transport/model/ggd/total_ion_energy/v_parallel/coefficients_error_lower | Lower error for "coefficients" | m.s^-1 | FLT_2D | dynamic
plasma_transport/model/ggd/total_ion_energy/flux_parallel | Energy flux in the parallel direction, on various grid subsets | W.m^-2 | struct_array
plasma_transport/model/ggd/total_ion_energy/flux_parallel/grid_index | Index of the grid used to represent this quantity |  | INT_0D | dynamic
plasma_transport/model/ggd/total_ion_energy/flux_parallel/grid_subset_index | Index of the grid subset the data is provided on. Corresponds to the index used in the grid subset definition: grid_subset(:)/identifier/index |  | INT_0D | dynamic
plasma_transport/model/ggd/total_ion_energy/flux_parallel/values | One scalar value is provided per element in the grid subset. | W.m^-2 | FLT_1D | dynamic
plasma_transport/model/ggd/total_ion_energy/flux_parallel/values_error_upper | Upper error for "values" | W.m^-2 | FLT_1D | dynamic
plasma_transport/model/ggd/total_ion_energy/flux_parallel/values_error_lower | Lower error for "values" | W.m^-2 | FLT_1D | dynamic
plasma_transport/model/ggd/total_ion_energy/flux_parallel/coefficients | Interpolation coefficients, to be used for a high precision evaluation of the physical quantity with finite elements, provided per element in the grid subset (first dimension). | W.m^-2 | FLT_2D | dynamic
plasma_transport/model/ggd/total_ion_energy/flux_parallel/coefficients_error_upper | Upper error for "coefficients" | W.m^-2 | FLT_2D | dynamic
plasma_transport/model/ggd/total_ion_energy/flux_parallel/coefficients_error_lower | Lower error for "coefficients" | W.m^-2 | FLT_2D | dynamic
plasma_transport/model/ggd/momentum | Transport coefficients for total momentum equation. The various components two levels below this node refer to the momentum vector components, while their flux is given in the direction perpendicular to the edges or faces of the grid. |  | structure
plasma_transport/model/ggd/momentum/d | Momentum effective diffusivity, on various grid subsets | m^2.s^-1 | struct_array
plasma_transport/model/ggd/momentum/d/grid_index | Index of the grid used to represent this quantity |  | INT_0D | dynamic
plasma_transport/model/ggd/momentum/d/grid_subset_index | Index of the grid subset the data is provided on. Corresponds to the index used in the grid subset definition: grid_subset(:)/identifier/index |  | INT_0D | dynamic
plasma_transport/model/ggd/momentum/d/radial | Radial component, one scalar value is provided per element in the grid subset. | m^2.s^-1 | FLT_1D | dynamic
plasma_transport/model/ggd/momentum/d/radial_error_upper | Upper error for "radial" | m^2.s^-1 | FLT_1D | dynamic
plasma_transport/model/ggd/momentum/d/radial_error_lower | Lower error for "radial" | m^2.s^-1 | FLT_1D | dynamic
plasma_transport/model/ggd/momentum/d/radial_coefficients | Interpolation coefficients for the radial component, to be used for a high precision evaluation of the physical quantity with finite elements, provided per element in the grid subset (first dimension). | m^2.s^-1 | FLT_2D | dynamic
plasma_transport/model/ggd/momentum/d/radial_coefficients_error_upper | Upper error for "radial_coefficients" | m^2.s^-1 | FLT_2D | dynamic
plasma_transport/model/ggd/momentum/d/radial_coefficients_error_lower | Lower error for "radial_coefficients" | m^2.s^-1 | FLT_2D | dynamic
plasma_transport/model/ggd/momentum/d/diamagnetic | Diamagnetic component, one scalar value is provided per element in the grid subset. | m^2.s^-1 | FLT_1D | dynamic
plasma_transport/model/ggd/momentum/d/diamagnetic_error_upper | Upper error for "diamagnetic" | m^2.s^-1 | FLT_1D | dynamic
plasma_transport/model/ggd/momentum/d/diamagnetic_error_lower | Lower error for "diamagnetic" | m^2.s^-1 | FLT_1D | dynamic
plasma_transport/model/ggd/momentum/d/diamagnetic_coefficients | Interpolation coefficients for the diamagnetic component, to be used for a high precision evaluation of the physical quantity with finite elements, provided per element in the grid subset (first dimension). | m^2.s^-1 | FLT_2D | dynamic
plasma_transport/model/ggd/momentum/d/diamagnetic_coefficients_error_upper | Upper error for "diamagnetic_coefficients" | m^2.s^-1 | FLT_2D | dynamic
plasma_transport/model/ggd/momentum/d/diamagnetic_coefficients_error_lower | Lower error for "diamagnetic_coefficients" | m^2.s^-1 | FLT_2D | dynamic
plasma_transport/model/ggd/momentum/d/parallel | Parallel component, one scalar value is provided per element in the grid subset. | m^2.s^-1 | FLT_1D | dynamic
plasma_transport/model/ggd/momentum/d/parallel_error_upper | Upper error for "parallel" | m^2.s^-1 | FLT_1D | dynamic
plasma_transport/model/ggd/momentum/d/parallel_error_lower | Lower error for "parallel" | m^2.s^-1 | FLT_1D | dynamic
plasma_transport/model/ggd/momentum/d/parallel_coefficients | Interpolation coefficients for the parallel component, to be used for a high precision evaluation of the physical quantity with finite elements, provided per element in the grid subset (first dimension). | m^2.s^-1 | FLT_2D | dynamic
plasma_transport/model/ggd/momentum/d/parallel_coefficients_error_upper | Upper error for "parallel_coefficients" | m^2.s^-1 | FLT_2D | dynamic
plasma_transport/model/ggd/momentum/d/parallel_coefficients_error_lower | Lower error for "parallel_coefficients" | m^2.s^-1 | FLT_2D | dynamic
plasma_transport/model/ggd/momentum/d/poloidal | Poloidal component, one scalar value is provided per element in the grid subset. | m^2.s^-1 | FLT_1D | dynamic
plasma_transport/model/ggd/momentum/d/poloidal_error_upper | Upper error for "poloidal" | m^2.s^-1 | FLT_1D | dynamic
plasma_transport/model/ggd/momentum/d/poloidal_error_lower | Lower error for "poloidal" | m^2.s^-1 | FLT_1D | dynamic
plasma_transport/model/ggd/momentum/d/poloidal_coefficients | Interpolation coefficients for the poloidal component, to be used for a high precision evaluation of the physical quantity with finite elements, provided per element in the grid subset (first dimension). | m^2.s^-1 | FLT_2D | dynamic
plasma_transport/model/ggd/momentum/d/poloidal_coefficients_error_upper | Upper error for "poloidal_coefficients" | m^2.s^-1 | FLT_2D | dynamic
plasma_transport/model/ggd/momentum/d/poloidal_coefficients_error_lower | Lower error for "poloidal_coefficients" | m^2.s^-1 | FLT_2D | dynamic
plasma_transport/model/ggd/momentum/d/r | Component along the major radius axis, one scalar value is provided per element in the grid subset. | m^2.s^-1 | FLT_1D | dynamic
plasma_transport/model/ggd/momentum/d/r_error_upper | Upper error for "r" | m^2.s^-1 | FLT_1D | dynamic
plasma_transport/model/ggd/momentum/d/r_error_lower | Lower error for "r" | m^2.s^-1 | FLT_1D | dynamic
plasma_transport/model/ggd/momentum/d/r_coefficients | Interpolation coefficients for the component along the major radius axis, to be used for a high precision evaluation of the physical quantity with finite elements, provided per element in the grid subset (first dimension). | m^2.s^-1 | FLT_2D | dynamic
plasma_transport/model/ggd/momentum/d/r_coefficients_error_upper | Upper error for "r_coefficients" | m^2.s^-1 | FLT_2D | dynamic
plasma_transport/model/ggd/momentum/d/r_coefficients_error_lower | Lower error for "r_coefficients" | m^2.s^-1 | FLT_2D | dynamic
plasma_transport/model/ggd/momentum/d/phi | Toroidal component, one scalar value is provided per element in the grid subset. | m^2.s^-1 | FLT_1D | dynamic
plasma_transport/model/ggd/momentum/d/phi_error_upper | Upper error for "phi" | m^2.s^-1 | FLT_1D | dynamic
plasma_transport/model/ggd/momentum/d/phi_error_lower | Lower error for "phi" | m^2.s^-1 | FLT_1D | dynamic
plasma_transport/model/ggd/momentum/d/phi_coefficients | Interpolation coefficients for the toroidal component, to be used for a high precision evaluation of the physical quantity with finite elements, provided per element in the grid subset (first dimension). | m^2.s^-1 | FLT_2D | dynamic
plasma_transport/model/ggd/momentum/d/phi_coefficients_error_upper | Upper error for "phi_coefficients" | m^2.s^-1 | FLT_2D | dynamic
plasma_transport/model/ggd/momentum/d/phi_coefficients_error_lower | Lower error for "phi_coefficients" | m^2.s^-1 | FLT_2D | dynamic
plasma_transport/model/ggd/momentum/d/z | Component along the height axis, one scalar value is provided per element in the grid subset. | m^2.s^-1 | FLT_1D | dynamic
plasma_transport/model/ggd/momentum/d/z_error_upper | Upper error for "z" | m^2.s^-1 | FLT_1D | dynamic
plasma_transport/model/ggd/momentum/d/z_error_lower | Lower error for "z" | m^2.s^-1 | FLT_1D | dynamic
plasma_transport/model/ggd/momentum/d/z_coefficients | Interpolation coefficients for the component along the height axis, to be used for a high precision evaluation of the physical quantity with finite elements, provided per element in the grid subset (first dimension). | m^2.s^-1 | FLT_2D | dynamic
plasma_transport/model/ggd/momentum/d/z_coefficients_error_upper | Upper error for "z_coefficients" | m^2.s^-1 | FLT_2D | dynamic
plasma_transport/model/ggd/momentum/d/z_coefficients_error_lower | Lower error for "z_coefficients" | m^2.s^-1 | FLT_2D | dynamic
plasma_transport/model/ggd/momentum/v | Momentum effective convection, on various grid subsets | m.s^-1 | struct_array
plasma_transport/model/ggd/momentum/v/grid_index | Index of the grid used to represent this quantity |  | INT_0D | dynamic
plasma_transport/model/ggd/momentum/v/grid_subset_index | Index of the grid subset the data is provided on. Corresponds to the index used in the grid subset definition: grid_subset(:)/identifier/index |  | INT_0D | dynamic
plasma_transport/model/ggd/momentum/v/radial | Radial component, one scalar value is provided per element in the grid subset. | m.s^-1 | FLT_1D | dynamic
plasma_transport/model/ggd/momentum/v/radial_error_upper | Upper error for "radial" | m.s^-1 | FLT_1D | dynamic
plasma_transport/model/ggd/momentum/v/radial_error_lower | Lower error for "radial" | m.s^-1 | FLT_1D | dynamic
plasma_transport/model/ggd/momentum/v/radial_coefficients | Interpolation coefficients for the radial component, to be used for a high precision evaluation of the physical quantity with finite elements, provided per element in the grid subset (first dimension). | m.s^-1 | FLT_2D | dynamic
plasma_transport/model/ggd/momentum/v/radial_coefficients_error_upper | Upper error for "radial_coefficients" | m.s^-1 | FLT_2D | dynamic
plasma_transport/model/ggd/momentum/v/radial_coefficients_error_lower | Lower error for "radial_coefficients" | m.s^-1 | FLT_2D | dynamic
plasma_transport/model/ggd/momentum/v/diamagnetic | Diamagnetic component, one scalar value is provided per element in the grid subset. | m.s^-1 | FLT_1D | dynamic
plasma_transport/model/ggd/momentum/v/diamagnetic_error_upper | Upper error for "diamagnetic" | m.s^-1 | FLT_1D | dynamic
plasma_transport/model/ggd/momentum/v/diamagnetic_error_lower | Lower error for "diamagnetic" | m.s^-1 | FLT_1D | dynamic
plasma_transport/model/ggd/momentum/v/diamagnetic_coefficients | Interpolation coefficients for the diamagnetic component, to be used for a high precision evaluation of the physical quantity with finite elements, provided per element in the grid subset (first dimension). | m.s^-1 | FLT_2D | dynamic
plasma_transport/model/ggd/momentum/v/diamagnetic_coefficients_error_upper | Upper error for "diamagnetic_coefficients" | m.s^-1 | FLT_2D | dynamic
plasma_transport/model/ggd/momentum/v/diamagnetic_coefficients_error_lower | Lower error for "diamagnetic_coefficients" | m.s^-1 | FLT_2D | dynamic
plasma_transport/model/ggd/momentum/v/parallel | Parallel component, one scalar value is provided per element in the grid subset. | m.s^-1 | FLT_1D | dynamic
plasma_transport/model/ggd/momentum/v/parallel_error_upper | Upper error for "parallel" | m.s^-1 | FLT_1D | dynamic
plasma_transport/model/ggd/momentum/v/parallel_error_lower | Lower error for "parallel" | m.s^-1 | FLT_1D | dynamic
plasma_transport/model/ggd/momentum/v/parallel_coefficients | Interpolation coefficients for the parallel component, to be used for a high precision evaluation of the physical quantity with finite elements, provided per element in the grid subset (first dimension). | m.s^-1 | FLT_2D | dynamic
plasma_transport/model/ggd/momentum/v/parallel_coefficients_error_upper | Upper error for "parallel_coefficients" | m.s^-1 | FLT_2D | dynamic
plasma_transport/model/ggd/momentum/v/parallel_coefficients_error_lower | Lower error for "parallel_coefficients" | m.s^-1 | FLT_2D | dynamic
plasma_transport/model/ggd/momentum/v/poloidal | Poloidal component, one scalar value is provided per element in the grid subset. | m.s^-1 | FLT_1D | dynamic
plasma_transport/model/ggd/momentum/v/poloidal_error_upper | Upper error for "poloidal" | m.s^-1 | FLT_1D | dynamic
plasma_transport/model/ggd/momentum/v/poloidal_error_lower | Lower error for "poloidal" | m.s^-1 | FLT_1D | dynamic
plasma_transport/model/ggd/momentum/v/poloidal_coefficients | Interpolation coefficients for the poloidal component, to be used for a high precision evaluation of the physical quantity with finite elements, provided per element in the grid subset (first dimension). | m.s^-1 | FLT_2D | dynamic
plasma_transport/model/ggd/momentum/v/poloidal_coefficients_error_upper | Upper error for "poloidal_coefficients" | m.s^-1 | FLT_2D | dynamic
plasma_transport/model/ggd/momentum/v/poloidal_coefficients_error_lower | Lower error for "poloidal_coefficients" | m.s^-1 | FLT_2D | dynamic
plasma_transport/model/ggd/momentum/v/r | Component along the major radius axis, one scalar value is provided per element in the grid subset. | m.s^-1 | FLT_1D | dynamic
plasma_transport/model/ggd/momentum/v/r_error_upper | Upper error for "r" | m.s^-1 | FLT_1D | dynamic
plasma_transport/model/ggd/momentum/v/r_error_lower | Lower error for "r" | m.s^-1 | FLT_1D | dynamic
plasma_transport/model/ggd/momentum/v/r_coefficients | Interpolation coefficients for the component along the major radius axis, to be used for a high precision evaluation of the physical quantity with finite elements, provided per element in the grid subset (first dimension). | m.s^-1 | FLT_2D | dynamic
plasma_transport/model/ggd/momentum/v/r_coefficients_error_upper | Upper error for "r_coefficients" | m.s^-1 | FLT_2D | dynamic
plasma_transport/model/ggd/momentum/v/r_coefficients_error_lower | Lower error for "r_coefficients" | m.s^-1 | FLT_2D | dynamic
plasma_transport/model/ggd/momentum/v/phi | Toroidal component, one scalar value is provided per element in the grid subset. | m.s^-1 | FLT_1D | dynamic
plasma_transport/model/ggd/momentum/v/phi_error_upper | Upper error for "phi" | m.s^-1 | FLT_1D | dynamic
plasma_transport/model/ggd/momentum/v/phi_error_lower | Lower error for "phi" | m.s^-1 | FLT_1D | dynamic
plasma_transport/model/ggd/momentum/v/phi_coefficients | Interpolation coefficients for the toroidal component, to be used for a high precision evaluation of the physical quantity with finite elements, provided per element in the grid subset (first dimension). | m.s^-1 | FLT_2D | dynamic
plasma_transport/model/ggd/momentum/v/phi_coefficients_error_upper | Upper error for "phi_coefficients" | m.s^-1 | FLT_2D | dynamic
plasma_transport/model/ggd/momentum/v/phi_coefficients_error_lower | Lower error for "phi_coefficients" | m.s^-1 | FLT_2D | dynamic
plasma_transport/model/ggd/momentum/v/z | Component along the height axis, one scalar value is provided per element in the grid subset. | m.s^-1 | FLT_1D | dynamic
plasma_transport/model/ggd/momentum/v/z_error_upper | Upper error for "z" | m.s^-1 | FLT_1D | dynamic
plasma_transport/model/ggd/momentum/v/z_error_lower | Lower error for "z" | m.s^-1 | FLT_1D | dynamic
plasma_transport/model/ggd/momentum/v/z_coefficients | Interpolation coefficients for the component along the height axis, to be used for a high precision evaluation of the physical quantity with finite elements, provided per element in the grid subset (first dimension). | m.s^-1 | FLT_2D | dynamic
plasma_transport/model/ggd/momentum/v/z_coefficients_error_upper | Upper error for "z_coefficients" | m.s^-1 | FLT_2D | dynamic
plasma_transport/model/ggd/momentum/v/z_coefficients_error_lower | Lower error for "z_coefficients" | m.s^-1 | FLT_2D | dynamic
plasma_transport/model/ggd/momentum/flux | Momentum flux, on various grid subsets | kg.m^-1.s^-2 | struct_array
plasma_transport/model/ggd/momentum/flux/grid_index | Index of the grid used to represent this quantity |  | INT_0D | dynamic
plasma_transport/model/ggd/momentum/flux/grid_subset_index | Index of the grid subset the data is provided on. Corresponds to the index used in the grid subset definition: grid_subset(:)/identifier/index |  | INT_0D | dynamic
plasma_transport/model/ggd/momentum/flux/radial | Radial component, one scalar value is provided per element in the grid subset. | kg.m^-1.s^-2 | FLT_1D | dynamic
plasma_transport/model/ggd/momentum/flux/radial_error_upper | Upper error for "radial" | kg.m^-1.s^-2 | FLT_1D | dynamic
plasma_transport/model/ggd/momentum/flux/radial_error_lower | Lower error for "radial" | kg.m^-1.s^-2 | FLT_1D | dynamic
plasma_transport/model/ggd/momentum/flux/radial_coefficients | Interpolation coefficients for the radial component, to be used for a high precision evaluation of the physical quantity with finite elements, provided per element in the grid subset (first dimension). | kg.m^-1.s^-2 | FLT_2D | dynamic
plasma_transport/model/ggd/momentum/flux/radial_coefficients_error_upper | Upper error for "radial_coefficients" | kg.m^-1.s^-2 | FLT_2D | dynamic
plasma_transport/model/ggd/momentum/flux/radial_coefficients_error_lower | Lower error for "radial_coefficients" | kg.m^-1.s^-2 | FLT_2D | dynamic
plasma_transport/model/ggd/momentum/flux/diamagnetic | Diamagnetic component, one scalar value is provided per element in the grid subset. | kg.m^-1.s^-2 | FLT_1D | dynamic
plasma_transport/model/ggd/momentum/flux/diamagnetic_error_upper | Upper error for "diamagnetic" | kg.m^-1.s^-2 | FLT_1D | dynamic
plasma_transport/model/ggd/momentum/flux/diamagnetic_error_lower | Lower error for "diamagnetic" | kg.m^-1.s^-2 | FLT_1D | dynamic
plasma_transport/model/ggd/momentum/flux/diamagnetic_coefficients | Interpolation coefficients for the diamagnetic component, to be used for a high precision evaluation of the physical quantity with finite elements, provided per element in the grid subset (first dimension). | kg.m^-1.s^-2 | FLT_2D | dynamic
plasma_transport/model/ggd/momentum/flux/diamagnetic_coefficients_error_upper | Upper error for "diamagnetic_coefficients" | kg.m^-1.s^-2 | FLT_2D | dynamic
plasma_transport/model/ggd/momentum/flux/diamagnetic_coefficients_error_lower | Lower error for "diamagnetic_coefficients" | kg.m^-1.s^-2 | FLT_2D | dynamic
plasma_transport/model/ggd/momentum/flux/parallel | Parallel component, one scalar value is provided per element in the grid subset. | kg.m^-1.s^-2 | FLT_1D | dynamic
plasma_transport/model/ggd/momentum/flux/parallel_error_upper | Upper error for "parallel" | kg.m^-1.s^-2 | FLT_1D | dynamic
plasma_transport/model/ggd/momentum/flux/parallel_error_lower | Lower error for "parallel" | kg.m^-1.s^-2 | FLT_1D | dynamic
plasma_transport/model/ggd/momentum/flux/parallel_coefficients | Interpolation coefficients for the parallel component, to be used for a high precision evaluation of the physical quantity with finite elements, provided per element in the grid subset (first dimension). | kg.m^-1.s^-2 | FLT_2D | dynamic
plasma_transport/model/ggd/momentum/flux/parallel_coefficients_error_upper | Upper error for "parallel_coefficients" | kg.m^-1.s^-2 | FLT_2D | dynamic
plasma_transport/model/ggd/momentum/flux/parallel_coefficients_error_lower | Lower error for "parallel_coefficients" | kg.m^-1.s^-2 | FLT_2D | dynamic
plasma_transport/model/ggd/momentum/flux/poloidal | Poloidal component, one scalar value is provided per element in the grid subset. | kg.m^-1.s^-2 | FLT_1D | dynamic
plasma_transport/model/ggd/momentum/flux/poloidal_error_upper | Upper error for "poloidal" | kg.m^-1.s^-2 | FLT_1D | dynamic
plasma_transport/model/ggd/momentum/flux/poloidal_error_lower | Lower error for "poloidal" | kg.m^-1.s^-2 | FLT_1D | dynamic
plasma_transport/model/ggd/momentum/flux/poloidal_coefficients | Interpolation coefficients for the poloidal component, to be used for a high precision evaluation of the physical quantity with finite elements, provided per element in the grid subset (first dimension). | kg.m^-1.s^-2 | FLT_2D | dynamic
plasma_transport/model/ggd/momentum/flux/poloidal_coefficients_error_upper | Upper error for "poloidal_coefficients" | kg.m^-1.s^-2 | FLT_2D | dynamic
plasma_transport/model/ggd/momentum/flux/poloidal_coefficients_error_lower | Lower error for "poloidal_coefficients" | kg.m^-1.s^-2 | FLT_2D | dynamic
plasma_transport/model/ggd/momentum/flux/r | Component along the major radius axis, one scalar value is provided per element in the grid subset. | kg.m^-1.s^-2 | FLT_1D | dynamic
plasma_transport/model/ggd/momentum/flux/r_error_upper | Upper error for "r" | kg.m^-1.s^-2 | FLT_1D | dynamic
plasma_transport/model/ggd/momentum/flux/r_error_lower | Lower error for "r" | kg.m^-1.s^-2 | FLT_1D | dynamic
plasma_transport/model/ggd/momentum/flux/r_coefficients | Interpolation coefficients for the component along the major radius axis, to be used for a high precision evaluation of the physical quantity with finite elements, provided per element in the grid subset (first dimension). | kg.m^-1.s^-2 | FLT_2D | dynamic
plasma_transport/model/ggd/momentum/flux/r_coefficients_error_upper | Upper error for "r_coefficients" | kg.m^-1.s^-2 | FLT_2D | dynamic
plasma_transport/model/ggd/momentum/flux/r_coefficients_error_lower | Lower error for "r_coefficients" | kg.m^-1.s^-2 | FLT_2D | dynamic
plasma_transport/model/ggd/momentum/flux/phi | Toroidal component, one scalar value is provided per element in the grid subset. | kg.m^-1.s^-2 | FLT_1D | dynamic
plasma_transport/model/ggd/momentum/flux/phi_error_upper | Upper error for "phi" | kg.m^-1.s^-2 | FLT_1D | dynamic
plasma_transport/model/ggd/momentum/flux/phi_error_lower | Lower error for "phi" | kg.m^-1.s^-2 | FLT_1D | dynamic
plasma_transport/model/ggd/momentum/flux/phi_coefficients | Interpolation coefficients for the toroidal component, to be used for a high precision evaluation of the physical quantity with finite elements, provided per element in the grid subset (first dimension). | kg.m^-1.s^-2 | FLT_2D | dynamic
plasma_transport/model/ggd/momentum/flux/phi_coefficients_error_upper | Upper error for "phi_coefficients" | kg.m^-1.s^-2 | FLT_2D | dynamic
plasma_transport/model/ggd/momentum/flux/phi_coefficients_error_lower | Lower error for "phi_coefficients" | kg.m^-1.s^-2 | FLT_2D | dynamic
plasma_transport/model/ggd/momentum/flux/z | Component along the height axis, one scalar value is provided per element in the grid subset. | kg.m^-1.s^-2 | FLT_1D | dynamic
plasma_transport/model/ggd/momentum/flux/z_error_upper | Upper error for "z" | kg.m^-1.s^-2 | FLT_1D | dynamic
plasma_transport/model/ggd/momentum/flux/z_error_lower | Lower error for "z" | kg.m^-1.s^-2 | FLT_1D | dynamic
plasma_transport/model/ggd/momentum/flux/z_coefficients | Interpolation coefficients for the component along the height axis, to be used for a high precision evaluation of the physical quantity with finite elements, provided per element in the grid subset (first dimension). | kg.m^-1.s^-2 | FLT_2D | dynamic
plasma_transport/model/ggd/momentum/flux/z_coefficients_error_upper | Upper error for "z_coefficients" | kg.m^-1.s^-2 | FLT_2D | dynamic
plasma_transport/model/ggd/momentum/flux/z_coefficients_error_lower | Lower error for "z_coefficients" | kg.m^-1.s^-2 | FLT_2D | dynamic
plasma_transport/model/ggd/momentum/flux_limiter | Momentum flux limiter coefficient, on various grid subsets | 1 | struct_array
plasma_transport/model/ggd/momentum/flux_limiter/grid_index | Index of the grid used to represent this quantity |  | INT_0D | dynamic
plasma_transport/model/ggd/momentum/flux_limiter/grid_subset_index | Index of the grid subset the data is provided on. Corresponds to the index used in the grid subset definition: grid_subset(:)/identifier/index |  | INT_0D | dynamic
plasma_transport/model/ggd/momentum/flux_limiter/radial | Radial component, one scalar value is provided per element in the grid subset. | 1 | FLT_1D | dynamic
plasma_transport/model/ggd/momentum/flux_limiter/radial_error_upper | Upper error for "radial" | 1 | FLT_1D | dynamic
plasma_transport/model/ggd/momentum/flux_limiter/radial_error_lower | Lower error for "radial" | 1 | FLT_1D | dynamic
plasma_transport/model/ggd/momentum/flux_limiter/radial_coefficients | Interpolation coefficients for the radial component, to be used for a high precision evaluation of the physical quantity with finite elements, provided per element in the grid subset (first dimension). | 1 | FLT_2D | dynamic
plasma_transport/model/ggd/momentum/flux_limiter/radial_coefficients_error_upper | Upper error for "radial_coefficients" | 1 | FLT_2D | dynamic
plasma_transport/model/ggd/momentum/flux_limiter/radial_coefficients_error_lower | Lower error for "radial_coefficients" | 1 | FLT_2D | dynamic
plasma_transport/model/ggd/momentum/flux_limiter/diamagnetic | Diamagnetic component, one scalar value is provided per element in the grid subset. | 1 | FLT_1D | dynamic
plasma_transport/model/ggd/momentum/flux_limiter/diamagnetic_error_upper | Upper error for "diamagnetic" | 1 | FLT_1D | dynamic
plasma_transport/model/ggd/momentum/flux_limiter/diamagnetic_error_lower | Lower error for "diamagnetic" | 1 | FLT_1D | dynamic
plasma_transport/model/ggd/momentum/flux_limiter/diamagnetic_coefficients | Interpolation coefficients for the diamagnetic component, to be used for a high precision evaluation of the physical quantity with finite elements, provided per element in the grid subset (first dimension). | 1 | FLT_2D | dynamic
plasma_transport/model/ggd/momentum/flux_limiter/diamagnetic_coefficients_error_upper | Upper error for "diamagnetic_coefficients" | 1 | FLT_2D | dynamic
plasma_transport/model/ggd/momentum/flux_limiter/diamagnetic_coefficients_error_lower | Lower error for "diamagnetic_coefficients" | 1 | FLT_2D | dynamic
plasma_transport/model/ggd/momentum/flux_limiter/parallel | Parallel component, one scalar value is provided per element in the grid subset. | 1 | FLT_1D | dynamic
plasma_transport/model/ggd/momentum/flux_limiter/parallel_error_upper | Upper error for "parallel" | 1 | FLT_1D | dynamic
plasma_transport/model/ggd/momentum/flux_limiter/parallel_error_lower | Lower error for "parallel" | 1 | FLT_1D | dynamic
plasma_transport/model/ggd/momentum/flux_limiter/parallel_coefficients | Interpolation coefficients for the parallel component, to be used for a high precision evaluation of the physical quantity with finite elements, provided per element in the grid subset (first dimension). | 1 | FLT_2D | dynamic
plasma_transport/model/ggd/momentum/flux_limiter/parallel_coefficients_error_upper | Upper error for "parallel_coefficients" | 1 | FLT_2D | dynamic
plasma_transport/model/ggd/momentum/flux_limiter/parallel_coefficients_error_lower | Lower error for "parallel_coefficients" | 1 | FLT_2D | dynamic
plasma_transport/model/ggd/momentum/flux_limiter/poloidal | Poloidal component, one scalar value is provided per element in the grid subset. | 1 | FLT_1D | dynamic
plasma_transport/model/ggd/momentum/flux_limiter/poloidal_error_upper | Upper error for "poloidal" | 1 | FLT_1D | dynamic
plasma_transport/model/ggd/momentum/flux_limiter/poloidal_error_lower | Lower error for "poloidal" | 1 | FLT_1D | dynamic
plasma_transport/model/ggd/momentum/flux_limiter/poloidal_coefficients | Interpolation coefficients for the poloidal component, to be used for a high precision evaluation of the physical quantity with finite elements, provided per element in the grid subset (first dimension). | 1 | FLT_2D | dynamic
plasma_transport/model/ggd/momentum/flux_limiter/poloidal_coefficients_error_upper | Upper error for "poloidal_coefficients" | 1 | FLT_2D | dynamic
plasma_transport/model/ggd/momentum/flux_limiter/poloidal_coefficients_error_lower | Lower error for "poloidal_coefficients" | 1 | FLT_2D | dynamic
plasma_transport/model/ggd/momentum/flux_limiter/r | Component along the major radius axis, one scalar value is provided per element in the grid subset. | 1 | FLT_1D | dynamic
plasma_transport/model/ggd/momentum/flux_limiter/r_error_upper | Upper error for "r" | 1 | FLT_1D | dynamic
plasma_transport/model/ggd/momentum/flux_limiter/r_error_lower | Lower error for "r" | 1 | FLT_1D | dynamic
plasma_transport/model/ggd/momentum/flux_limiter/r_coefficients | Interpolation coefficients for the component along the major radius axis, to be used for a high precision evaluation of the physical quantity with finite elements, provided per element in the grid subset (first dimension). | 1 | FLT_2D | dynamic
plasma_transport/model/ggd/momentum/flux_limiter/r_coefficients_error_upper | Upper error for "r_coefficients" | 1 | FLT_2D | dynamic
plasma_transport/model/ggd/momentum/flux_limiter/r_coefficients_error_lower | Lower error for "r_coefficients" | 1 | FLT_2D | dynamic
plasma_transport/model/ggd/momentum/flux_limiter/phi | Toroidal component, one scalar value is provided per element in the grid subset. | 1 | FLT_1D | dynamic
plasma_transport/model/ggd/momentum/flux_limiter/phi_error_upper | Upper error for "phi" | 1 | FLT_1D | dynamic
plasma_transport/model/ggd/momentum/flux_limiter/phi_error_lower | Lower error for "phi" | 1 | FLT_1D | dynamic
plasma_transport/model/ggd/momentum/flux_limiter/phi_coefficients | Interpolation coefficients for the toroidal component, to be used for a high precision evaluation of the physical quantity with finite elements, provided per element in the grid subset (first dimension). | 1 | FLT_2D | dynamic
plasma_transport/model/ggd/momentum/flux_limiter/phi_coefficients_error_upper | Upper error for "phi_coefficients" | 1 | FLT_2D | dynamic
plasma_transport/model/ggd/momentum/flux_limiter/phi_coefficients_error_lower | Lower error for "phi_coefficients" | 1 | FLT_2D | dynamic
plasma_transport/model/ggd/momentum/flux_limiter/z | Component along the height axis, one scalar value is provided per element in the grid subset. | 1 | FLT_1D | dynamic
plasma_transport/model/ggd/momentum/flux_limiter/z_error_upper | Upper error for "z" | 1 | FLT_1D | dynamic
plasma_transport/model/ggd/momentum/flux_limiter/z_error_lower | Lower error for "z" | 1 | FLT_1D | dynamic
plasma_transport/model/ggd/momentum/flux_limiter/z_coefficients | Interpolation coefficients for the component along the height axis, to be used for a high precision evaluation of the physical quantity with finite elements, provided per element in the grid subset (first dimension). | 1 | FLT_2D | dynamic
plasma_transport/model/ggd/momentum/flux_limiter/z_coefficients_error_upper | Upper error for "z_coefficients" | 1 | FLT_2D | dynamic
plasma_transport/model/ggd/momentum/flux_limiter/z_coefficients_error_lower | Lower error for "z_coefficients" | 1 | FLT_2D | dynamic
plasma_transport/model/ggd/momentum/d_radial | Momentum effective diffusivity (in the radial direction), on various grid subsets | m^2.s^-1 | struct_array
plasma_transport/model/ggd/momentum/d_radial/grid_index | Index of the grid used to represent this quantity |  | INT_0D | dynamic
plasma_transport/model/ggd/momentum/d_radial/grid_subset_index | Index of the grid subset the data is provided on. Corresponds to the index used in the grid subset definition: grid_subset(:)/identifier/index |  | INT_0D | dynamic
plasma_transport/model/ggd/momentum/d_radial/values | One scalar value is provided per element in the grid subset. | m^2.s^-1 | FLT_1D | dynamic
plasma_transport/model/ggd/momentum/d_radial/values_error_upper | Upper error for "values" | m^2.s^-1 | FLT_1D | dynamic
plasma_transport/model/ggd/momentum/d_radial/values_error_lower | Lower error for "values" | m^2.s^-1 | FLT_1D | dynamic
plasma_transport/model/ggd/momentum/d_radial/coefficients | Interpolation coefficients, to be used for a high precision evaluation of the physical quantity with finite elements, provided per element in the grid subset (first dimension). | m^2.s^-1 | FLT_2D | dynamic
plasma_transport/model/ggd/momentum/d_radial/coefficients_error_upper | Upper error for "coefficients" | m^2.s^-1 | FLT_2D | dynamic
plasma_transport/model/ggd/momentum/d_radial/coefficients_error_lower | Lower error for "coefficients" | m^2.s^-1 | FLT_2D | dynamic
plasma_transport/model/ggd/momentum/v_radial | Momentum effective convection (in the radial direction), on various grid subsets | m.s^-1 | struct_array
plasma_transport/model/ggd/momentum/v_radial/grid_index | Index of the grid used to represent this quantity |  | INT_0D | dynamic
plasma_transport/model/ggd/momentum/v_radial/grid_subset_index | Index of the grid subset the data is provided on. Corresponds to the index used in the grid subset definition: grid_subset(:)/identifier/index |  | INT_0D | dynamic
plasma_transport/model/ggd/momentum/v_radial/values | One scalar value is provided per element in the grid subset. | m.s^-1 | FLT_1D | dynamic
plasma_transport/model/ggd/momentum/v_radial/values_error_upper | Upper error for "values" | m.s^-1 | FLT_1D | dynamic
plasma_transport/model/ggd/momentum/v_radial/values_error_lower | Lower error for "values" | m.s^-1 | FLT_1D | dynamic
plasma_transport/model/ggd/momentum/v_radial/coefficients | Interpolation coefficients, to be used for a high precision evaluation of the physical quantity with finite elements, provided per element in the grid subset (first dimension). | m.s^-1 | FLT_2D | dynamic
plasma_transport/model/ggd/momentum/v_radial/coefficients_error_upper | Upper error for "coefficients" | m.s^-1 | FLT_2D | dynamic
plasma_transport/model/ggd/momentum/v_radial/coefficients_error_lower | Lower error for "coefficients" | m.s^-1 | FLT_2D | dynamic
plasma_transport/model/ggd/momentum/flux_radial | Momentum flux in the radial direction, on various grid subsets | kg.m^-1.s^-2 | struct_array
plasma_transport/model/ggd/momentum/flux_radial/grid_index | Index of the grid used to represent this quantity |  | INT_0D | dynamic
plasma_transport/model/ggd/momentum/flux_radial/grid_subset_index | Index of the grid subset the data is provided on. Corresponds to the index used in the grid subset definition: grid_subset(:)/identifier/index |  | INT_0D | dynamic
plasma_transport/model/ggd/momentum/flux_radial/values | One scalar value is provided per element in the grid subset. | kg.m^-1.s^-2 | FLT_1D | dynamic
plasma_transport/model/ggd/momentum/flux_radial/values_error_upper | Upper error for "values" | kg.m^-1.s^-2 | FLT_1D | dynamic
plasma_transport/model/ggd/momentum/flux_radial/values_error_lower | Lower error for "values" | kg.m^-1.s^-2 | FLT_1D | dynamic
plasma_transport/model/ggd/momentum/flux_radial/coefficients | Interpolation coefficients, to be used for a high precision evaluation of the physical quantity with finite elements, provided per element in the grid subset (first dimension). | kg.m^-1.s^-2 | FLT_2D | dynamic
plasma_transport/model/ggd/momentum/flux_radial/coefficients_error_upper | Upper error for "coefficients" | kg.m^-1.s^-2 | FLT_2D | dynamic
plasma_transport/model/ggd/momentum/flux_radial/coefficients_error_lower | Lower error for "coefficients" | kg.m^-1.s^-2 | FLT_2D | dynamic
plasma_transport/model/ggd/momentum/d_pol | Momentum effective diffusivity (in the poloidal direction), on various grid subsets | m^2.s^-1 | struct_array
plasma_transport/model/ggd/momentum/d_pol/grid_index | Index of the grid used to represent this quantity |  | INT_0D | dynamic
plasma_transport/model/ggd/momentum/d_pol/grid_subset_index | Index of the grid subset the data is provided on. Corresponds to the index used in the grid subset definition: grid_subset(:)/identifier/index |  | INT_0D | dynamic
plasma_transport/model/ggd/momentum/d_pol/values | One scalar value is provided per element in the grid subset. | m^2.s^-1 | FLT_1D | dynamic
plasma_transport/model/ggd/momentum/d_pol/values_error_upper | Upper error for "values" | m^2.s^-1 | FLT_1D | dynamic
plasma_transport/model/ggd/momentum/d_pol/values_error_lower | Lower error for "values" | m^2.s^-1 | FLT_1D | dynamic
plasma_transport/model/ggd/momentum/d_pol/coefficients | Interpolation coefficients, to be used for a high precision evaluation of the physical quantity with finite elements, provided per element in the grid subset (first dimension). | m^2.s^-1 | FLT_2D | dynamic
plasma_transport/model/ggd/momentum/d_pol/coefficients_error_upper | Upper error for "coefficients" | m^2.s^-1 | FLT_2D | dynamic
plasma_transport/model/ggd/momentum/d_pol/coefficients_error_lower | Lower error for "coefficients" | m^2.s^-1 | FLT_2D | dynamic
plasma_transport/model/ggd/momentum/v_pol | Momentum effective convection (in the poloidal direction), on various grid subsets | m.s^-1 | struct_array
plasma_transport/model/ggd/momentum/v_pol/grid_index | Index of the grid used to represent this quantity |  | INT_0D | dynamic
plasma_transport/model/ggd/momentum/v_pol/grid_subset_index | Index of the grid subset the data is provided on. Corresponds to the index used in the grid subset definition: grid_subset(:)/identifier/index |  | INT_0D | dynamic
plasma_transport/model/ggd/momentum/v_pol/values | One scalar value is provided per element in the grid subset. | m.s^-1 | FLT_1D | dynamic
plasma_transport/model/ggd/momentum/v_pol/values_error_upper | Upper error for "values" | m.s^-1 | FLT_1D | dynamic
plasma_transport/model/ggd/momentum/v_pol/values_error_lower | Lower error for "values" | m.s^-1 | FLT_1D | dynamic
plasma_transport/model/ggd/momentum/v_pol/coefficients | Interpolation coefficients, to be used for a high precision evaluation of the physical quantity with finite elements, provided per element in the grid subset (first dimension). | m.s^-1 | FLT_2D | dynamic
plasma_transport/model/ggd/momentum/v_pol/coefficients_error_upper | Upper error for "coefficients" | m.s^-1 | FLT_2D | dynamic
plasma_transport/model/ggd/momentum/v_pol/coefficients_error_lower | Lower error for "coefficients" | m.s^-1 | FLT_2D | dynamic
plasma_transport/model/ggd/momentum/flux_pol | Momentum flux in the poloidal direction, on various grid subsets | kg.m^-1.s^-2 | struct_array
plasma_transport/model/ggd/momentum/flux_pol/grid_index | Index of the grid used to represent this quantity |  | INT_0D | dynamic
plasma_transport/model/ggd/momentum/flux_pol/grid_subset_index | Index of the grid subset the data is provided on. Corresponds to the index used in the grid subset definition: grid_subset(:)/identifier/index |  | INT_0D | dynamic
plasma_transport/model/ggd/momentum/flux_pol/values | One scalar value is provided per element in the grid subset. | kg.m^-1.s^-2 | FLT_1D | dynamic
plasma_transport/model/ggd/momentum/flux_pol/values_error_upper | Upper error for "values" | kg.m^-1.s^-2 | FLT_1D | dynamic
plasma_transport/model/ggd/momentum/flux_pol/values_error_lower | Lower error for "values" | kg.m^-1.s^-2 | FLT_1D | dynamic
plasma_transport/model/ggd/momentum/flux_pol/coefficients | Interpolation coefficients, to be used for a high precision evaluation of the physical quantity with finite elements, provided per element in the grid subset (first dimension). | kg.m^-1.s^-2 | FLT_2D | dynamic
plasma_transport/model/ggd/momentum/flux_pol/coefficients_error_upper | Upper error for "coefficients" | kg.m^-1.s^-2 | FLT_2D | dynamic
plasma_transport/model/ggd/momentum/flux_pol/coefficients_error_lower | Lower error for "coefficients" | kg.m^-1.s^-2 | FLT_2D | dynamic
plasma_transport/model/ggd/momentum/d_parallel | Momentum effective diffusivity (in the parallel direction), on various grid subsets | m^2.s^-1 | struct_array
plasma_transport/model/ggd/momentum/d_parallel/grid_index | Index of the grid used to represent this quantity |  | INT_0D | dynamic
plasma_transport/model/ggd/momentum/d_parallel/grid_subset_index | Index of the grid subset the data is provided on. Corresponds to the index used in the grid subset definition: grid_subset(:)/identifier/index |  | INT_0D | dynamic
plasma_transport/model/ggd/momentum/d_parallel/values | One scalar value is provided per element in the grid subset. | m^2.s^-1 | FLT_1D | dynamic
plasma_transport/model/ggd/momentum/d_parallel/values_error_upper | Upper error for "values" | m^2.s^-1 | FLT_1D | dynamic
plasma_transport/model/ggd/momentum/d_parallel/values_error_lower | Lower error for "values" | m^2.s^-1 | FLT_1D | dynamic
plasma_transport/model/ggd/momentum/d_parallel/coefficients | Interpolation coefficients, to be used for a high precision evaluation of the physical quantity with finite elements, provided per element in the grid subset (first dimension). | m^2.s^-1 | FLT_2D | dynamic
plasma_transport/model/ggd/momentum/d_parallel/coefficients_error_upper | Upper error for "coefficients" | m^2.s^-1 | FLT_2D | dynamic
plasma_transport/model/ggd/momentum/d_parallel/coefficients_error_lower | Lower error for "coefficients" | m^2.s^-1 | FLT_2D | dynamic
plasma_transport/model/ggd/momentum/v_parallel | Momentum effective convection (in the parallel direction), on various grid subsets | m.s^-1 | struct_array
plasma_transport/model/ggd/momentum/v_parallel/grid_index | Index of the grid used to represent this quantity |  | INT_0D | dynamic
plasma_transport/model/ggd/momentum/v_parallel/grid_subset_index | Index of the grid subset the data is provided on. Corresponds to the index used in the grid subset definition: grid_subset(:)/identifier/index |  | INT_0D | dynamic
plasma_transport/model/ggd/momentum/v_parallel/values | One scalar value is provided per element in the grid subset. | m.s^-1 | FLT_1D | dynamic
plasma_transport/model/ggd/momentum/v_parallel/values_error_upper | Upper error for "values" | m.s^-1 | FLT_1D | dynamic
plasma_transport/model/ggd/momentum/v_parallel/values_error_lower | Lower error for "values" | m.s^-1 | FLT_1D | dynamic
plasma_transport/model/ggd/momentum/v_parallel/coefficients | Interpolation coefficients, to be used for a high precision evaluation of the physical quantity with finite elements, provided per element in the grid subset (first dimension). | m.s^-1 | FLT_2D | dynamic
plasma_transport/model/ggd/momentum/v_parallel/coefficients_error_upper | Upper error for "coefficients" | m.s^-1 | FLT_2D | dynamic
plasma_transport/model/ggd/momentum/v_parallel/coefficients_error_lower | Lower error for "coefficients" | m.s^-1 | FLT_2D | dynamic
plasma_transport/model/ggd/momentum/flux_parallel | Momentum flux in the parallel direction, on various grid subsets | kg.m^-1.s^-2 | struct_array
plasma_transport/model/ggd/momentum/flux_parallel/grid_index | Index of the grid used to represent this quantity |  | INT_0D | dynamic
plasma_transport/model/ggd/momentum/flux_parallel/grid_subset_index | Index of the grid subset the data is provided on. Corresponds to the index used in the grid subset definition: grid_subset(:)/identifier/index |  | INT_0D | dynamic
plasma_transport/model/ggd/momentum/flux_parallel/values | One scalar value is provided per element in the grid subset. | kg.m^-1.s^-2 | FLT_1D | dynamic
plasma_transport/model/ggd/momentum/flux_parallel/values_error_upper | Upper error for "values" | kg.m^-1.s^-2 | FLT_1D | dynamic
plasma_transport/model/ggd/momentum/flux_parallel/values_error_lower | Lower error for "values" | kg.m^-1.s^-2 | FLT_1D | dynamic
plasma_transport/model/ggd/momentum/flux_parallel/coefficients | Interpolation coefficients, to be used for a high precision evaluation of the physical quantity with finite elements, provided per element in the grid subset (first dimension). | kg.m^-1.s^-2 | FLT_2D | dynamic
plasma_transport/model/ggd/momentum/flux_parallel/coefficients_error_upper | Upper error for "coefficients" | kg.m^-1.s^-2 | FLT_2D | dynamic
plasma_transport/model/ggd/momentum/flux_parallel/coefficients_error_lower | Lower error for "coefficients" | kg.m^-1.s^-2 | FLT_2D | dynamic
plasma_transport/model/ggd/ion | Transport coefficients related to the various ion species, in the sense of isonuclear or isomolecular sequences. ionization states (and other types of states) must be differentiated at the state level below |  | struct_array
plasma_transport/model/ggd/ion/element | List of elements forming the atom or molecule |  | struct_array
plasma_transport/model/ggd/ion/element/a | Mass of atom | u | FLT_0D | dynamic
plasma_transport/model/ggd/ion/element/a_error_upper | Upper error for "a" | u | FLT_0D | dynamic
plasma_transport/model/ggd/ion/element/a_error_lower | Lower error for "a" | u | FLT_0D | dynamic
plasma_transport/model/ggd/ion/element/z_n | Nuclear charge | e | INT_0D | dynamic
plasma_transport/model/ggd/ion/element/atoms_n | Number of atoms of this element in the molecule |  | INT_0D | dynamic
plasma_transport/model/ggd/ion/z_ion | Ion charge (of the dominant ionization state; lumped ions are allowed) | e | FLT_0D | dynamic
plasma_transport/model/ggd/ion/z_ion_error_upper | Upper error for "z_ion" | e | FLT_0D | dynamic
plasma_transport/model/ggd/ion/z_ion_error_lower | Lower error for "z_ion" | e | FLT_0D | dynamic
plasma_transport/model/ggd/ion/name | String identifying ion (e.g. H, D, T, He, C, D2, ...) |  | STR_0D | dynamic
plasma_transport/model/ggd/ion/neutral_index | Index of the corresponding neutral species in the ../../neutral array |  | INT_0D | dynamic
plasma_transport/model/ggd/ion/particles | Transport related to the ion density equation |  | structure
plasma_transport/model/ggd/ion/particles/d | Particle effective diffusivity (in the direction perpendicular to the edge of faces of the grid), on various grid subsets | m^2.s^-1 | struct_array
plasma_transport/model/ggd/ion/particles/d/grid_index | Index of the grid used to represent this quantity |  | INT_0D | dynamic
plasma_transport/model/ggd/ion/particles/d/grid_subset_index | Index of the grid subset the data is provided on. Corresponds to the index used in the grid subset definition: grid_subset(:)/identifier/index |  | INT_0D | dynamic
plasma_transport/model/ggd/ion/particles/d/values | One scalar value is provided per element in the grid subset. | m^2.s^-1 | FLT_1D | dynamic
plasma_transport/model/ggd/ion/particles/d/values_error_upper | Upper error for "values" | m^2.s^-1 | FLT_1D | dynamic
plasma_transport/model/ggd/ion/particles/d/values_error_lower | Lower error for "values" | m^2.s^-1 | FLT_1D | dynamic
plasma_transport/model/ggd/ion/particles/d/coefficients | Interpolation coefficients, to be used for a high precision evaluation of the physical quantity with finite elements, provided per element in the grid subset (first dimension). | m^2.s^-1 | FLT_2D | dynamic
plasma_transport/model/ggd/ion/particles/d/coefficients_error_upper | Upper error for "coefficients" | m^2.s^-1 | FLT_2D | dynamic
plasma_transport/model/ggd/ion/particles/d/coefficients_error_lower | Lower error for "coefficients" | m^2.s^-1 | FLT_2D | dynamic
plasma_transport/model/ggd/ion/particles/v | Particle effective convection (in the direction perpendicular to the edge of faces of the grid), on various grid subsets | m.s^-1 | struct_array
plasma_transport/model/ggd/ion/particles/v/grid_index | Index of the grid used to represent this quantity |  | INT_0D | dynamic
plasma_transport/model/ggd/ion/particles/v/grid_subset_index | Index of the grid subset the data is provided on. Corresponds to the index used in the grid subset definition: grid_subset(:)/identifier/index |  | INT_0D | dynamic
plasma_transport/model/ggd/ion/particles/v/values | One scalar value is provided per element in the grid subset. | m.s^-1 | FLT_1D | dynamic
plasma_transport/model/ggd/ion/particles/v/values_error_upper | Upper error for "values" | m.s^-1 | FLT_1D | dynamic
plasma_transport/model/ggd/ion/particles/v/values_error_lower | Lower error for "values" | m.s^-1 | FLT_1D | dynamic
plasma_transport/model/ggd/ion/particles/v/coefficients | Interpolation coefficients, to be used for a high precision evaluation of the physical quantity with finite elements, provided per element in the grid subset (first dimension). | m.s^-1 | FLT_2D | dynamic
plasma_transport/model/ggd/ion/particles/v/coefficients_error_upper | Upper error for "coefficients" | m.s^-1 | FLT_2D | dynamic
plasma_transport/model/ggd/ion/particles/v/coefficients_error_lower | Lower error for "coefficients" | m.s^-1 | FLT_2D | dynamic
plasma_transport/model/ggd/ion/particles/flux | Particle flux in the direction perpendicular to the edges or faces of the grid (flow crossing that surface divided by its actual area), on various grid subsets | m^-2.s^-1 | struct_array
plasma_transport/model/ggd/ion/particles/flux/grid_index | Index of the grid used to represent this quantity |  | INT_0D | dynamic
plasma_transport/model/ggd/ion/particles/flux/grid_subset_index | Index of the grid subset the data is provided on. Corresponds to the index used in the grid subset definition: grid_subset(:)/identifier/index |  | INT_0D | dynamic
plasma_transport/model/ggd/ion/particles/flux/values | One scalar value is provided per element in the grid subset. | m^-2.s^-1 | FLT_1D | dynamic
plasma_transport/model/ggd/ion/particles/flux/values_error_upper | Upper error for "values" | m^-2.s^-1 | FLT_1D | dynamic
plasma_transport/model/ggd/ion/particles/flux/values_error_lower | Lower error for "values" | m^-2.s^-1 | FLT_1D | dynamic
plasma_transport/model/ggd/ion/particles/flux/coefficients | Interpolation coefficients, to be used for a high precision evaluation of the physical quantity with finite elements, provided per element in the grid subset (first dimension). | m^-2.s^-1 | FLT_2D | dynamic
plasma_transport/model/ggd/ion/particles/flux/coefficients_error_upper | Upper error for "coefficients" | m^-2.s^-1 | FLT_2D | dynamic
plasma_transport/model/ggd/ion/particles/flux/coefficients_error_lower | Lower error for "coefficients" | m^-2.s^-1 | FLT_2D | dynamic
plasma_transport/model/ggd/ion/particles/flux_limiter | Particle flux limiter coefficient, on various grid subsets | 1 | struct_array
plasma_transport/model/ggd/ion/particles/flux_limiter/grid_index | Index of the grid used to represent this quantity |  | INT_0D | dynamic
plasma_transport/model/ggd/ion/particles/flux_limiter/grid_subset_index | Index of the grid subset the data is provided on. Corresponds to the index used in the grid subset definition: grid_subset(:)/identifier/index |  | INT_0D | dynamic
plasma_transport/model/ggd/ion/particles/flux_limiter/values | One scalar value is provided per element in the grid subset. | 1 | FLT_1D | dynamic
plasma_transport/model/ggd/ion/particles/flux_limiter/values_error_upper | Upper error for "values" | 1 | FLT_1D | dynamic
plasma_transport/model/ggd/ion/particles/flux_limiter/values_error_lower | Lower error for "values" | 1 | FLT_1D | dynamic
plasma_transport/model/ggd/ion/particles/flux_limiter/coefficients | Interpolation coefficients, to be used for a high precision evaluation of the physical quantity with finite elements, provided per element in the grid subset (first dimension). | 1 | FLT_2D | dynamic
plasma_transport/model/ggd/ion/particles/flux_limiter/coefficients_error_upper | Upper error for "coefficients" | 1 | FLT_2D | dynamic
plasma_transport/model/ggd/ion/particles/flux_limiter/coefficients_error_lower | Lower error for "coefficients" | 1 | FLT_2D | dynamic
plasma_transport/model/ggd/ion/particles/d_radial | Particle effective diffusivity (in the radial direction), on various grid subsets | m^2.s^-1 | struct_array
plasma_transport/model/ggd/ion/particles/d_radial/grid_index | Index of the grid used to represent this quantity |  | INT_0D | dynamic
plasma_transport/model/ggd/ion/particles/d_radial/grid_subset_index | Index of the grid subset the data is provided on. Corresponds to the index used in the grid subset definition: grid_subset(:)/identifier/index |  | INT_0D | dynamic
plasma_transport/model/ggd/ion/particles/d_radial/values | One scalar value is provided per element in the grid subset. | m^2.s^-1 | FLT_1D | dynamic
plasma_transport/model/ggd/ion/particles/d_radial/values_error_upper | Upper error for "values" | m^2.s^-1 | FLT_1D | dynamic
plasma_transport/model/ggd/ion/particles/d_radial/values_error_lower | Lower error for "values" | m^2.s^-1 | FLT_1D | dynamic
plasma_transport/model/ggd/ion/particles/d_radial/coefficients | Interpolation coefficients, to be used for a high precision evaluation of the physical quantity with finite elements, provided per element in the grid subset (first dimension). | m^2.s^-1 | FLT_2D | dynamic
plasma_transport/model/ggd/ion/particles/d_radial/coefficients_error_upper | Upper error for "coefficients" | m^2.s^-1 | FLT_2D | dynamic
plasma_transport/model/ggd/ion/particles/d_radial/coefficients_error_lower | Lower error for "coefficients" | m^2.s^-1 | FLT_2D | dynamic
plasma_transport/model/ggd/ion/particles/v_radial | Particle effective convection (in the radial direction), on various grid subsets | m.s^-1 | struct_array
plasma_transport/model/ggd/ion/particles/v_radial/grid_index | Index of the grid used to represent this quantity |  | INT_0D | dynamic
plasma_transport/model/ggd/ion/particles/v_radial/grid_subset_index | Index of the grid subset the data is provided on. Corresponds to the index used in the grid subset definition: grid_subset(:)/identifier/index |  | INT_0D | dynamic
plasma_transport/model/ggd/ion/particles/v_radial/values | One scalar value is provided per element in the grid subset. | m.s^-1 | FLT_1D | dynamic
plasma_transport/model/ggd/ion/particles/v_radial/values_error_upper | Upper error for "values" | m.s^-1 | FLT_1D | dynamic
plasma_transport/model/ggd/ion/particles/v_radial/values_error_lower | Lower error for "values" | m.s^-1 | FLT_1D | dynamic
plasma_transport/model/ggd/ion/particles/v_radial/coefficients | Interpolation coefficients, to be used for a high precision evaluation of the physical quantity with finite elements, provided per element in the grid subset (first dimension). | m.s^-1 | FLT_2D | dynamic
plasma_transport/model/ggd/ion/particles/v_radial/coefficients_error_upper | Upper error for "coefficients" | m.s^-1 | FLT_2D | dynamic
plasma_transport/model/ggd/ion/particles/v_radial/coefficients_error_lower | Lower error for "coefficients" | m.s^-1 | FLT_2D | dynamic
plasma_transport/model/ggd/ion/particles/flux_radial | Particle flux in the radial direction, on various grid subsets | m^-2.s^-1 | struct_array
plasma_transport/model/ggd/ion/particles/flux_radial/grid_index | Index of the grid used to represent this quantity |  | INT_0D | dynamic
plasma_transport/model/ggd/ion/particles/flux_radial/grid_subset_index | Index of the grid subset the data is provided on. Corresponds to the index used in the grid subset definition: grid_subset(:)/identifier/index |  | INT_0D | dynamic
plasma_transport/model/ggd/ion/particles/flux_radial/values | One scalar value is provided per element in the grid subset. | m^-2.s^-1 | FLT_1D | dynamic
plasma_transport/model/ggd/ion/particles/flux_radial/values_error_upper | Upper error for "values" | m^-2.s^-1 | FLT_1D | dynamic
plasma_transport/model/ggd/ion/particles/flux_radial/values_error_lower | Lower error for "values" | m^-2.s^-1 | FLT_1D | dynamic
plasma_transport/model/ggd/ion/particles/flux_radial/coefficients | Interpolation coefficients, to be used for a high precision evaluation of the physical quantity with finite elements, provided per element in the grid subset (first dimension). | m^-2.s^-1 | FLT_2D | dynamic
plasma_transport/model/ggd/ion/particles/flux_radial/coefficients_error_upper | Upper error for "coefficients" | m^-2.s^-1 | FLT_2D | dynamic
plasma_transport/model/ggd/ion/particles/flux_radial/coefficients_error_lower | Lower error for "coefficients" | m^-2.s^-1 | FLT_2D | dynamic
plasma_transport/model/ggd/ion/particles/d_pol | Particle effective diffusivity (in the poloidal direction), on various grid subsets | m^2.s^-1 | struct_array
plasma_transport/model/ggd/ion/particles/d_pol/grid_index | Index of the grid used to represent this quantity |  | INT_0D | dynamic
plasma_transport/model/ggd/ion/particles/d_pol/grid_subset_index | Index of the grid subset the data is provided on. Corresponds to the index used in the grid subset definition: grid_subset(:)/identifier/index |  | INT_0D | dynamic
plasma_transport/model/ggd/ion/particles/d_pol/values | One scalar value is provided per element in the grid subset. | m^2.s^-1 | FLT_1D | dynamic
plasma_transport/model/ggd/ion/particles/d_pol/values_error_upper | Upper error for "values" | m^2.s^-1 | FLT_1D | dynamic
plasma_transport/model/ggd/ion/particles/d_pol/values_error_lower | Lower error for "values" | m^2.s^-1 | FLT_1D | dynamic
plasma_transport/model/ggd/ion/particles/d_pol/coefficients | Interpolation coefficients, to be used for a high precision evaluation of the physical quantity with finite elements, provided per element in the grid subset (first dimension). | m^2.s^-1 | FLT_2D | dynamic
plasma_transport/model/ggd/ion/particles/d_pol/coefficients_error_upper | Upper error for "coefficients" | m^2.s^-1 | FLT_2D | dynamic
plasma_transport/model/ggd/ion/particles/d_pol/coefficients_error_lower | Lower error for "coefficients" | m^2.s^-1 | FLT_2D | dynamic
plasma_transport/model/ggd/ion/particles/v_pol | Particle effective convection (in the poloidal direction), on various grid subsets | m.s^-1 | struct_array
plasma_transport/model/ggd/ion/particles/v_pol/grid_index | Index of the grid used to represent this quantity |  | INT_0D | dynamic
plasma_transport/model/ggd/ion/particles/v_pol/grid_subset_index | Index of the grid subset the data is provided on. Corresponds to the index used in the grid subset definition: grid_subset(:)/identifier/index |  | INT_0D | dynamic
plasma_transport/model/ggd/ion/particles/v_pol/values | One scalar value is provided per element in the grid subset. | m.s^-1 | FLT_1D | dynamic
plasma_transport/model/ggd/ion/particles/v_pol/values_error_upper | Upper error for "values" | m.s^-1 | FLT_1D | dynamic
plasma_transport/model/ggd/ion/particles/v_pol/values_error_lower | Lower error for "values" | m.s^-1 | FLT_1D | dynamic
plasma_transport/model/ggd/ion/particles/v_pol/coefficients | Interpolation coefficients, to be used for a high precision evaluation of the physical quantity with finite elements, provided per element in the grid subset (first dimension). | m.s^-1 | FLT_2D | dynamic
plasma_transport/model/ggd/ion/particles/v_pol/coefficients_error_upper | Upper error for "coefficients" | m.s^-1 | FLT_2D | dynamic
plasma_transport/model/ggd/ion/particles/v_pol/coefficients_error_lower | Lower error for "coefficients" | m.s^-1 | FLT_2D | dynamic
plasma_transport/model/ggd/ion/particles/flux_pol | Particle flux in the poloidal direction, on various grid subsets | m^-2.s^-1 | struct_array
plasma_transport/model/ggd/ion/particles/flux_pol/grid_index | Index of the grid used to represent this quantity |  | INT_0D | dynamic
plasma_transport/model/ggd/ion/particles/flux_pol/grid_subset_index | Index of the grid subset the data is provided on. Corresponds to the index used in the grid subset definition: grid_subset(:)/identifier/index |  | INT_0D | dynamic
plasma_transport/model/ggd/ion/particles/flux_pol/values | One scalar value is provided per element in the grid subset. | m^-2.s^-1 | FLT_1D | dynamic
plasma_transport/model/ggd/ion/particles/flux_pol/values_error_upper | Upper error for "values" | m^-2.s^-1 | FLT_1D | dynamic
plasma_transport/model/ggd/ion/particles/flux_pol/values_error_lower | Lower error for "values" | m^-2.s^-1 | FLT_1D | dynamic
plasma_transport/model/ggd/ion/particles/flux_pol/coefficients | Interpolation coefficients, to be used for a high precision evaluation of the physical quantity with finite elements, provided per element in the grid subset (first dimension). | m^-2.s^-1 | FLT_2D | dynamic
plasma_transport/model/ggd/ion/particles/flux_pol/coefficients_error_upper | Upper error for "coefficients" | m^-2.s^-1 | FLT_2D | dynamic
plasma_transport/model/ggd/ion/particles/flux_pol/coefficients_error_lower | Lower error for "coefficients" | m^-2.s^-1 | FLT_2D | dynamic
plasma_transport/model/ggd/ion/particles/d_parallel | Particle effective diffusivity (in the parallel direction), on various grid subsets | m^2.s^-1 | struct_array
plasma_transport/model/ggd/ion/particles/d_parallel/grid_index | Index of the grid used to represent this quantity |  | INT_0D | dynamic
plasma_transport/model/ggd/ion/particles/d_parallel/grid_subset_index | Index of the grid subset the data is provided on. Corresponds to the index used in the grid subset definition: grid_subset(:)/identifier/index |  | INT_0D | dynamic
plasma_transport/model/ggd/ion/particles/d_parallel/values | One scalar value is provided per element in the grid subset. | m^2.s^-1 | FLT_1D | dynamic
plasma_transport/model/ggd/ion/particles/d_parallel/values_error_upper | Upper error for "values" | m^2.s^-1 | FLT_1D | dynamic
plasma_transport/model/ggd/ion/particles/d_parallel/values_error_lower | Lower error for "values" | m^2.s^-1 | FLT_1D | dynamic
plasma_transport/model/ggd/ion/particles/d_parallel/coefficients | Interpolation coefficients, to be used for a high precision evaluation of the physical quantity with finite elements, provided per element in the grid subset (first dimension). | m^2.s^-1 | FLT_2D | dynamic
plasma_transport/model/ggd/ion/particles/d_parallel/coefficients_error_upper | Upper error for "coefficients" | m^2.s^-1 | FLT_2D | dynamic
plasma_transport/model/ggd/ion/particles/d_parallel/coefficients_error_lower | Lower error for "coefficients" | m^2.s^-1 | FLT_2D | dynamic
plasma_transport/model/ggd/ion/particles/v_parallel | Particle effective convection (in the parallel direction), on various grid subsets | m.s^-1 | struct_array
plasma_transport/model/ggd/ion/particles/v_parallel/grid_index | Index of the grid used to represent this quantity |  | INT_0D | dynamic
plasma_transport/model/ggd/ion/particles/v_parallel/grid_subset_index | Index of the grid subset the data is provided on. Corresponds to the index used in the grid subset definition: grid_subset(:)/identifier/index |  | INT_0D | dynamic
plasma_transport/model/ggd/ion/particles/v_parallel/values | One scalar value is provided per element in the grid subset. | m.s^-1 | FLT_1D | dynamic
plasma_transport/model/ggd/ion/particles/v_parallel/values_error_upper | Upper error for "values" | m.s^-1 | FLT_1D | dynamic
plasma_transport/model/ggd/ion/particles/v_parallel/values_error_lower | Lower error for "values" | m.s^-1 | FLT_1D | dynamic
plasma_transport/model/ggd/ion/particles/v_parallel/coefficients | Interpolation coefficients, to be used for a high precision evaluation of the physical quantity with finite elements, provided per element in the grid subset (first dimension). | m.s^-1 | FLT_2D | dynamic
plasma_transport/model/ggd/ion/particles/v_parallel/coefficients_error_upper | Upper error for "coefficients" | m.s^-1 | FLT_2D | dynamic
plasma_transport/model/ggd/ion/particles/v_parallel/coefficients_error_lower | Lower error for "coefficients" | m.s^-1 | FLT_2D | dynamic
plasma_transport/model/ggd/ion/particles/flux_parallel | Particle flux in the parallel direction, on various grid subsets | m^-2.s^-1 | struct_array
plasma_transport/model/ggd/ion/particles/flux_parallel/grid_index | Index of the grid used to represent this quantity |  | INT_0D | dynamic
plasma_transport/model/ggd/ion/particles/flux_parallel/grid_subset_index | Index of the grid subset the data is provided on. Corresponds to the index used in the grid subset definition: grid_subset(:)/identifier/index |  | INT_0D | dynamic
plasma_transport/model/ggd/ion/particles/flux_parallel/values | One scalar value is provided per element in the grid subset. | m^-2.s^-1 | FLT_1D | dynamic
plasma_transport/model/ggd/ion/particles/flux_parallel/values_error_upper | Upper error for "values" | m^-2.s^-1 | FLT_1D | dynamic
plasma_transport/model/ggd/ion/particles/flux_parallel/values_error_lower | Lower error for "values" | m^-2.s^-1 | FLT_1D | dynamic
plasma_transport/model/ggd/ion/particles/flux_parallel/coefficients | Interpolation coefficients, to be used for a high precision evaluation of the physical quantity with finite elements, provided per element in the grid subset (first dimension). | m^-2.s^-1 | FLT_2D | dynamic
plasma_transport/model/ggd/ion/particles/flux_parallel/coefficients_error_upper | Upper error for "coefficients" | m^-2.s^-1 | FLT_2D | dynamic
plasma_transport/model/ggd/ion/particles/flux_parallel/coefficients_error_lower | Lower error for "coefficients" | m^-2.s^-1 | FLT_2D | dynamic
plasma_transport/model/ggd/ion/energy | Transport coefficients related to the ion energy equation |  | structure
plasma_transport/model/ggd/ion/energy/d | Energy effective diffusivity, on various grid subsets | m^2.s^-1 | struct_array
plasma_transport/model/ggd/ion/energy/d/grid_index | Index of the grid used to represent this quantity |  | INT_0D | dynamic
plasma_transport/model/ggd/ion/energy/d/grid_subset_index | Index of the grid subset the data is provided on. Corresponds to the index used in the grid subset definition: grid_subset(:)/identifier/index |  | INT_0D | dynamic
plasma_transport/model/ggd/ion/energy/d/values | One scalar value is provided per element in the grid subset. | m^2.s^-1 | FLT_1D | dynamic
plasma_transport/model/ggd/ion/energy/d/values_error_upper | Upper error for "values" | m^2.s^-1 | FLT_1D | dynamic
plasma_transport/model/ggd/ion/energy/d/values_error_lower | Lower error for "values" | m^2.s^-1 | FLT_1D | dynamic
plasma_transport/model/ggd/ion/energy/d/coefficients | Interpolation coefficients, to be used for a high precision evaluation of the physical quantity with finite elements, provided per element in the grid subset (first dimension). | m^2.s^-1 | FLT_2D | dynamic
plasma_transport/model/ggd/ion/energy/d/coefficients_error_upper | Upper error for "coefficients" | m^2.s^-1 | FLT_2D | dynamic
plasma_transport/model/ggd/ion/energy/d/coefficients_error_lower | Lower error for "coefficients" | m^2.s^-1 | FLT_2D | dynamic
plasma_transport/model/ggd/ion/energy/v | Energy effective convection, on various grid subsets | m.s^-1 | struct_array
plasma_transport/model/ggd/ion/energy/v/grid_index | Index of the grid used to represent this quantity |  | INT_0D | dynamic
plasma_transport/model/ggd/ion/energy/v/grid_subset_index | Index of the grid subset the data is provided on. Corresponds to the index used in the grid subset definition: grid_subset(:)/identifier/index |  | INT_0D | dynamic
plasma_transport/model/ggd/ion/energy/v/values | One scalar value is provided per element in the grid subset. | m.s^-1 | FLT_1D | dynamic
plasma_transport/model/ggd/ion/energy/v/values_error_upper | Upper error for "values" | m.s^-1 | FLT_1D | dynamic
plasma_transport/model/ggd/ion/energy/v/values_error_lower | Lower error for "values" | m.s^-1 | FLT_1D | dynamic
plasma_transport/model/ggd/ion/energy/v/coefficients | Interpolation coefficients, to be used for a high precision evaluation of the physical quantity with finite elements, provided per element in the grid subset (first dimension). | m.s^-1 | FLT_2D | dynamic
plasma_transport/model/ggd/ion/energy/v/coefficients_error_upper | Upper error for "coefficients" | m.s^-1 | FLT_2D | dynamic
plasma_transport/model/ggd/ion/energy/v/coefficients_error_lower | Lower error for "coefficients" | m.s^-1 | FLT_2D | dynamic
plasma_transport/model/ggd/ion/energy/flux | Energy flux, on various grid subsets | W.m^-2 | struct_array
plasma_transport/model/ggd/ion/energy/flux/grid_index | Index of the grid used to represent this quantity |  | INT_0D | dynamic
plasma_transport/model/ggd/ion/energy/flux/grid_subset_index | Index of the grid subset the data is provided on. Corresponds to the index used in the grid subset definition: grid_subset(:)/identifier/index |  | INT_0D | dynamic
plasma_transport/model/ggd/ion/energy/flux/values | One scalar value is provided per element in the grid subset. | W.m^-2 | FLT_1D | dynamic
plasma_transport/model/ggd/ion/energy/flux/values_error_upper | Upper error for "values" | W.m^-2 | FLT_1D | dynamic
plasma_transport/model/ggd/ion/energy/flux/values_error_lower | Lower error for "values" | W.m^-2 | FLT_1D | dynamic
plasma_transport/model/ggd/ion/energy/flux/coefficients | Interpolation coefficients, to be used for a high precision evaluation of the physical quantity with finite elements, provided per element in the grid subset (first dimension). | W.m^-2 | FLT_2D | dynamic
plasma_transport/model/ggd/ion/energy/flux/coefficients_error_upper | Upper error for "coefficients" | W.m^-2 | FLT_2D | dynamic
plasma_transport/model/ggd/ion/energy/flux/coefficients_error_lower | Lower error for "coefficients" | W.m^-2 | FLT_2D | dynamic
plasma_transport/model/ggd/ion/energy/flux_limiter | Energy flux limiter coefficient, on various grid subsets | 1 | struct_array
plasma_transport/model/ggd/ion/energy/flux_limiter/grid_index | Index of the grid used to represent this quantity |  | INT_0D | dynamic
plasma_transport/model/ggd/ion/energy/flux_limiter/grid_subset_index | Index of the grid subset the data is provided on. Corresponds to the index used in the grid subset definition: grid_subset(:)/identifier/index |  | INT_0D | dynamic
plasma_transport/model/ggd/ion/energy/flux_limiter/values | One scalar value is provided per element in the grid subset. | 1 | FLT_1D | dynamic
plasma_transport/model/ggd/ion/energy/flux_limiter/values_error_upper | Upper error for "values" | 1 | FLT_1D | dynamic
plasma_transport/model/ggd/ion/energy/flux_limiter/values_error_lower | Lower error for "values" | 1 | FLT_1D | dynamic
plasma_transport/model/ggd/ion/energy/flux_limiter/coefficients | Interpolation coefficients, to be used for a high precision evaluation of the physical quantity with finite elements, provided per element in the grid subset (first dimension). | 1 | FLT_2D | dynamic
plasma_transport/model/ggd/ion/energy/flux_limiter/coefficients_error_upper | Upper error for "coefficients" | 1 | FLT_2D | dynamic
plasma_transport/model/ggd/ion/energy/flux_limiter/coefficients_error_lower | Lower error for "coefficients" | 1 | FLT_2D | dynamic
plasma_transport/model/ggd/ion/energy/d_radial | Energy effective diffusivity (in the radial direction), on various grid subsets | m^2.s^-1 | struct_array
plasma_transport/model/ggd/ion/energy/d_radial/grid_index | Index of the grid used to represent this quantity |  | INT_0D | dynamic
plasma_transport/model/ggd/ion/energy/d_radial/grid_subset_index | Index of the grid subset the data is provided on. Corresponds to the index used in the grid subset definition: grid_subset(:)/identifier/index |  | INT_0D | dynamic
plasma_transport/model/ggd/ion/energy/d_radial/values | One scalar value is provided per element in the grid subset. | m^2.s^-1 | FLT_1D | dynamic
plasma_transport/model/ggd/ion/energy/d_radial/values_error_upper | Upper error for "values" | m^2.s^-1 | FLT_1D | dynamic
plasma_transport/model/ggd/ion/energy/d_radial/values_error_lower | Lower error for "values" | m^2.s^-1 | FLT_1D | dynamic
plasma_transport/model/ggd/ion/energy/d_radial/coefficients | Interpolation coefficients, to be used for a high precision evaluation of the physical quantity with finite elements, provided per element in the grid subset (first dimension). | m^2.s^-1 | FLT_2D | dynamic
plasma_transport/model/ggd/ion/energy/d_radial/coefficients_error_upper | Upper error for "coefficients" | m^2.s^-1 | FLT_2D | dynamic
plasma_transport/model/ggd/ion/energy/d_radial/coefficients_error_lower | Lower error for "coefficients" | m^2.s^-1 | FLT_2D | dynamic
plasma_transport/model/ggd/ion/energy/v_radial | Energy effective convection (in the radial direction), on various grid subsets | m.s^-1 | struct_array
plasma_transport/model/ggd/ion/energy/v_radial/grid_index | Index of the grid used to represent this quantity |  | INT_0D | dynamic
plasma_transport/model/ggd/ion/energy/v_radial/grid_subset_index | Index of the grid subset the data is provided on. Corresponds to the index used in the grid subset definition: grid_subset(:)/identifier/index |  | INT_0D | dynamic
plasma_transport/model/ggd/ion/energy/v_radial/values | One scalar value is provided per element in the grid subset. | m.s^-1 | FLT_1D | dynamic
plasma_transport/model/ggd/ion/energy/v_radial/values_error_upper | Upper error for "values" | m.s^-1 | FLT_1D | dynamic
plasma_transport/model/ggd/ion/energy/v_radial/values_error_lower | Lower error for "values" | m.s^-1 | FLT_1D | dynamic
plasma_transport/model/ggd/ion/energy/v_radial/coefficients | Interpolation coefficients, to be used for a high precision evaluation of the physical quantity with finite elements, provided per element in the grid subset (first dimension). | m.s^-1 | FLT_2D | dynamic
plasma_transport/model/ggd/ion/energy/v_radial/coefficients_error_upper | Upper error for "coefficients" | m.s^-1 | FLT_2D | dynamic
plasma_transport/model/ggd/ion/energy/v_radial/coefficients_error_lower | Lower error for "coefficients" | m.s^-1 | FLT_2D | dynamic
plasma_transport/model/ggd/ion/energy/flux_radial | Energy flux in the radial direction, on various grid subsets | W.m^-2 | struct_array
plasma_transport/model/ggd/ion/energy/flux_radial/grid_index | Index of the grid used to represent this quantity |  | INT_0D | dynamic
plasma_transport/model/ggd/ion/energy/flux_radial/grid_subset_index | Index of the grid subset the data is provided on. Corresponds to the index used in the grid subset definition: grid_subset(:)/identifier/index |  | INT_0D | dynamic
plasma_transport/model/ggd/ion/energy/flux_radial/values | One scalar value is provided per element in the grid subset. | W.m^-2 | FLT_1D | dynamic
plasma_transport/model/ggd/ion/energy/flux_radial/values_error_upper | Upper error for "values" | W.m^-2 | FLT_1D | dynamic
plasma_transport/model/ggd/ion/energy/flux_radial/values_error_lower | Lower error for "values" | W.m^-2 | FLT_1D | dynamic
plasma_transport/model/ggd/ion/energy/flux_radial/coefficients | Interpolation coefficients, to be used for a high precision evaluation of the physical quantity with finite elements, provided per element in the grid subset (first dimension). | W.m^-2 | FLT_2D | dynamic
plasma_transport/model/ggd/ion/energy/flux_radial/coefficients_error_upper | Upper error for "coefficients" | W.m^-2 | FLT_2D | dynamic
plasma_transport/model/ggd/ion/energy/flux_radial/coefficients_error_lower | Lower error for "coefficients" | W.m^-2 | FLT_2D | dynamic
plasma_transport/model/ggd/ion/energy/d_pol | Energy effective diffusivity (in the poloidal direction), on various grid subsets | m^2.s^-1 | struct_array
plasma_transport/model/ggd/ion/energy/d_pol/grid_index | Index of the grid used to represent this quantity |  | INT_0D | dynamic
plasma_transport/model/ggd/ion/energy/d_pol/grid_subset_index | Index of the grid subset the data is provided on. Corresponds to the index used in the grid subset definition: grid_subset(:)/identifier/index |  | INT_0D | dynamic
plasma_transport/model/ggd/ion/energy/d_pol/values | One scalar value is provided per element in the grid subset. | m^2.s^-1 | FLT_1D | dynamic
plasma_transport/model/ggd/ion/energy/d_pol/values_error_upper | Upper error for "values" | m^2.s^-1 | FLT_1D | dynamic
plasma_transport/model/ggd/ion/energy/d_pol/values_error_lower | Lower error for "values" | m^2.s^-1 | FLT_1D | dynamic
plasma_transport/model/ggd/ion/energy/d_pol/coefficients | Interpolation coefficients, to be used for a high precision evaluation of the physical quantity with finite elements, provided per element in the grid subset (first dimension). | m^2.s^-1 | FLT_2D | dynamic
plasma_transport/model/ggd/ion/energy/d_pol/coefficients_error_upper | Upper error for "coefficients" | m^2.s^-1 | FLT_2D | dynamic
plasma_transport/model/ggd/ion/energy/d_pol/coefficients_error_lower | Lower error for "coefficients" | m^2.s^-1 | FLT_2D | dynamic
plasma_transport/model/ggd/ion/energy/v_pol | Energy effective convection (in the poloidal direction), on various grid subsets | m.s^-1 | struct_array
plasma_transport/model/ggd/ion/energy/v_pol/grid_index | Index of the grid used to represent this quantity |  | INT_0D | dynamic
plasma_transport/model/ggd/ion/energy/v_pol/grid_subset_index | Index of the grid subset the data is provided on. Corresponds to the index used in the grid subset definition: grid_subset(:)/identifier/index |  | INT_0D | dynamic
plasma_transport/model/ggd/ion/energy/v_pol/values | One scalar value is provided per element in the grid subset. | m.s^-1 | FLT_1D | dynamic
plasma_transport/model/ggd/ion/energy/v_pol/values_error_upper | Upper error for "values" | m.s^-1 | FLT_1D | dynamic
plasma_transport/model/ggd/ion/energy/v_pol/values_error_lower | Lower error for "values" | m.s^-1 | FLT_1D | dynamic
plasma_transport/model/ggd/ion/energy/v_pol/coefficients | Interpolation coefficients, to be used for a high precision evaluation of the physical quantity with finite elements, provided per element in the grid subset (first dimension). | m.s^-1 | FLT_2D | dynamic
plasma_transport/model/ggd/ion/energy/v_pol/coefficients_error_upper | Upper error for "coefficients" | m.s^-1 | FLT_2D | dynamic
plasma_transport/model/ggd/ion/energy/v_pol/coefficients_error_lower | Lower error for "coefficients" | m.s^-1 | FLT_2D | dynamic
plasma_transport/model/ggd/ion/energy/flux_pol | Energy flux in the poloidal direction, on various grid subsets | W.m^-2 | struct_array
plasma_transport/model/ggd/ion/energy/flux_pol/grid_index | Index of the grid used to represent this quantity |  | INT_0D | dynamic
plasma_transport/model/ggd/ion/energy/flux_pol/grid_subset_index | Index of the grid subset the data is provided on. Corresponds to the index used in the grid subset definition: grid_subset(:)/identifier/index |  | INT_0D | dynamic
plasma_transport/model/ggd/ion/energy/flux_pol/values | One scalar value is provided per element in the grid subset. | W.m^-2 | FLT_1D | dynamic
plasma_transport/model/ggd/ion/energy/flux_pol/values_error_upper | Upper error for "values" | W.m^-2 | FLT_1D | dynamic
plasma_transport/model/ggd/ion/energy/flux_pol/values_error_lower | Lower error for "values" | W.m^-2 | FLT_1D | dynamic
plasma_transport/model/ggd/ion/energy/flux_pol/coefficients | Interpolation coefficients, to be used for a high precision evaluation of the physical quantity with finite elements, provided per element in the grid subset (first dimension). | W.m^-2 | FLT_2D | dynamic
plasma_transport/model/ggd/ion/energy/flux_pol/coefficients_error_upper | Upper error for "coefficients" | W.m^-2 | FLT_2D | dynamic
plasma_transport/model/ggd/ion/energy/flux_pol/coefficients_error_lower | Lower error for "coefficients" | W.m^-2 | FLT_2D | dynamic
plasma_transport/model/ggd/ion/energy/d_parallel | Energy effective diffusivity (in the parallel direction), on various grid subsets | m^2.s^-1 | struct_array
plasma_transport/model/ggd/ion/energy/d_parallel/grid_index | Index of the grid used to represent this quantity |  | INT_0D | dynamic
plasma_transport/model/ggd/ion/energy/d_parallel/grid_subset_index | Index of the grid subset the data is provided on. Corresponds to the index used in the grid subset definition: grid_subset(:)/identifier/index |  | INT_0D | dynamic
plasma_transport/model/ggd/ion/energy/d_parallel/values | One scalar value is provided per element in the grid subset. | m^2.s^-1 | FLT_1D | dynamic
plasma_transport/model/ggd/ion/energy/d_parallel/values_error_upper | Upper error for "values" | m^2.s^-1 | FLT_1D | dynamic
plasma_transport/model/ggd/ion/energy/d_parallel/values_error_lower | Lower error for "values" | m^2.s^-1 | FLT_1D | dynamic
plasma_transport/model/ggd/ion/energy/d_parallel/coefficients | Interpolation coefficients, to be used for a high precision evaluation of the physical quantity with finite elements, provided per element in the grid subset (first dimension). | m^2.s^-1 | FLT_2D | dynamic
plasma_transport/model/ggd/ion/energy/d_parallel/coefficients_error_upper | Upper error for "coefficients" | m^2.s^-1 | FLT_2D | dynamic
plasma_transport/model/ggd/ion/energy/d_parallel/coefficients_error_lower | Lower error for "coefficients" | m^2.s^-1 | FLT_2D | dynamic
plasma_transport/model/ggd/ion/energy/v_parallel | Energy effective convection (in the parallel direction), on various grid subsets | m.s^-1 | struct_array
plasma_transport/model/ggd/ion/energy/v_parallel/grid_index | Index of the grid used to represent this quantity |  | INT_0D | dynamic
plasma_transport/model/ggd/ion/energy/v_parallel/grid_subset_index | Index of the grid subset the data is provided on. Corresponds to the index used in the grid subset definition: grid_subset(:)/identifier/index |  | INT_0D | dynamic
plasma_transport/model/ggd/ion/energy/v_parallel/values | One scalar value is provided per element in the grid subset. | m.s^-1 | FLT_1D | dynamic
plasma_transport/model/ggd/ion/energy/v_parallel/values_error_upper | Upper error for "values" | m.s^-1 | FLT_1D | dynamic
plasma_transport/model/ggd/ion/energy/v_parallel/values_error_lower | Lower error for "values" | m.s^-1 | FLT_1D | dynamic
plasma_transport/model/ggd/ion/energy/v_parallel/coefficients | Interpolation coefficients, to be used for a high precision evaluation of the physical quantity with finite elements, provided per element in the grid subset (first dimension). | m.s^-1 | FLT_2D | dynamic
plasma_transport/model/ggd/ion/energy/v_parallel/coefficients_error_upper | Upper error for "coefficients" | m.s^-1 | FLT_2D | dynamic
plasma_transport/model/ggd/ion/energy/v_parallel/coefficients_error_lower | Lower error for "coefficients" | m.s^-1 | FLT_2D | dynamic
plasma_transport/model/ggd/ion/energy/flux_parallel | Energy flux in the parallel direction, on various grid subsets | W.m^-2 | struct_array
plasma_transport/model/ggd/ion/energy/flux_parallel/grid_index | Index of the grid used to represent this quantity |  | INT_0D | dynamic
plasma_transport/model/ggd/ion/energy/flux_parallel/grid_subset_index | Index of the grid subset the data is provided on. Corresponds to the index used in the grid subset definition: grid_subset(:)/identifier/index |  | INT_0D | dynamic
plasma_transport/model/ggd/ion/energy/flux_parallel/values | One scalar value is provided per element in the grid subset. | W.m^-2 | FLT_1D | dynamic
plasma_transport/model/ggd/ion/energy/flux_parallel/values_error_upper | Upper error for "values" | W.m^-2 | FLT_1D | dynamic
plasma_transport/model/ggd/ion/energy/flux_parallel/values_error_lower | Lower error for "values" | W.m^-2 | FLT_1D | dynamic
plasma_transport/model/ggd/ion/energy/flux_parallel/coefficients | Interpolation coefficients, to be used for a high precision evaluation of the physical quantity with finite elements, provided per element in the grid subset (first dimension). | W.m^-2 | FLT_2D | dynamic
plasma_transport/model/ggd/ion/energy/flux_parallel/coefficients_error_upper | Upper error for "coefficients" | W.m^-2 | FLT_2D | dynamic
plasma_transport/model/ggd/ion/energy/flux_parallel/coefficients_error_lower | Lower error for "coefficients" | W.m^-2 | FLT_2D | dynamic
plasma_transport/model/ggd/ion/momentum | Transport coefficients for the ion momentum equations. The various components two levels below this node refer to the momentum vector components, while their flux is given in the direction perpendicular to the edges or faces of the grid. |  | structure
plasma_transport/model/ggd/ion/momentum/d | Momentum effective diffusivity, on various grid subsets | m^2.s^-1 | struct_array
plasma_transport/model/ggd/ion/momentum/d/grid_index | Index of the grid used to represent this quantity |  | INT_0D | dynamic
plasma_transport/model/ggd/ion/momentum/d/grid_subset_index | Index of the grid subset the data is provided on. Corresponds to the index used in the grid subset definition: grid_subset(:)/identifier/index |  | INT_0D | dynamic
plasma_transport/model/ggd/ion/momentum/d/radial | Radial component, one scalar value is provided per element in the grid subset. | m^2.s^-1 | FLT_1D | dynamic
plasma_transport/model/ggd/ion/momentum/d/radial_error_upper | Upper error for "radial" | m^2.s^-1 | FLT_1D | dynamic
plasma_transport/model/ggd/ion/momentum/d/radial_error_lower | Lower error for "radial" | m^2.s^-1 | FLT_1D | dynamic
plasma_transport/model/ggd/ion/momentum/d/radial_coefficients | Interpolation coefficients for the radial component, to be used for a high precision evaluation of the physical quantity with finite elements, provided per element in the grid subset (first dimension). | m^2.s^-1 | FLT_2D | dynamic
plasma_transport/model/ggd/ion/momentum/d/radial_coefficients_error_upper | Upper error for "radial_coefficients" | m^2.s^-1 | FLT_2D | dynamic
plasma_transport/model/ggd/ion/momentum/d/radial_coefficients_error_lower | Lower error for "radial_coefficients" | m^2.s^-1 | FLT_2D | dynamic
plasma_transport/model/ggd/ion/momentum/d/diamagnetic | Diamagnetic component, one scalar value is provided per element in the grid subset. | m^2.s^-1 | FLT_1D | dynamic
plasma_transport/model/ggd/ion/momentum/d/diamagnetic_error_upper | Upper error for "diamagnetic" | m^2.s^-1 | FLT_1D | dynamic
plasma_transport/model/ggd/ion/momentum/d/diamagnetic_error_lower | Lower error for "diamagnetic" | m^2.s^-1 | FLT_1D | dynamic
plasma_transport/model/ggd/ion/momentum/d/diamagnetic_coefficients | Interpolation coefficients for the diamagnetic component, to be used for a high precision evaluation of the physical quantity with finite elements, provided per element in the grid subset (first dimension). | m^2.s^-1 | FLT_2D | dynamic
plasma_transport/model/ggd/ion/momentum/d/diamagnetic_coefficients_error_upper | Upper error for "diamagnetic_coefficients" | m^2.s^-1 | FLT_2D | dynamic
plasma_transport/model/ggd/ion/momentum/d/diamagnetic_coefficients_error_lower | Lower error for "diamagnetic_coefficients" | m^2.s^-1 | FLT_2D | dynamic
plasma_transport/model/ggd/ion/momentum/d/parallel | Parallel component, one scalar value is provided per element in the grid subset. | m^2.s^-1 | FLT_1D | dynamic
plasma_transport/model/ggd/ion/momentum/d/parallel_error_upper | Upper error for "parallel" | m^2.s^-1 | FLT_1D | dynamic
plasma_transport/model/ggd/ion/momentum/d/parallel_error_lower | Lower error for "parallel" | m^2.s^-1 | FLT_1D | dynamic
plasma_transport/model/ggd/ion/momentum/d/parallel_coefficients | Interpolation coefficients for the parallel component, to be used for a high precision evaluation of the physical quantity with finite elements, provided per element in the grid subset (first dimension). | m^2.s^-1 | FLT_2D | dynamic
plasma_transport/model/ggd/ion/momentum/d/parallel_coefficients_error_upper | Upper error for "parallel_coefficients" | m^2.s^-1 | FLT_2D | dynamic
plasma_transport/model/ggd/ion/momentum/d/parallel_coefficients_error_lower | Lower error for "parallel_coefficients" | m^2.s^-1 | FLT_2D | dynamic
plasma_transport/model/ggd/ion/momentum/d/poloidal | Poloidal component, one scalar value is provided per element in the grid subset. | m^2.s^-1 | FLT_1D | dynamic
plasma_transport/model/ggd/ion/momentum/d/poloidal_error_upper | Upper error for "poloidal" | m^2.s^-1 | FLT_1D | dynamic
plasma_transport/model/ggd/ion/momentum/d/poloidal_error_lower | Lower error for "poloidal" | m^2.s^-1 | FLT_1D | dynamic
plasma_transport/model/ggd/ion/momentum/d/poloidal_coefficients | Interpolation coefficients for the poloidal component, to be used for a high precision evaluation of the physical quantity with finite elements, provided per element in the grid subset (first dimension). | m^2.s^-1 | FLT_2D | dynamic
plasma_transport/model/ggd/ion/momentum/d/poloidal_coefficients_error_upper | Upper error for "poloidal_coefficients" | m^2.s^-1 | FLT_2D | dynamic
plasma_transport/model/ggd/ion/momentum/d/poloidal_coefficients_error_lower | Lower error for "poloidal_coefficients" | m^2.s^-1 | FLT_2D | dynamic
plasma_transport/model/ggd/ion/momentum/d/r | Component along the major radius axis, one scalar value is provided per element in the grid subset. | m^2.s^-1 | FLT_1D | dynamic
plasma_transport/model/ggd/ion/momentum/d/r_error_upper | Upper error for "r" | m^2.s^-1 | FLT_1D | dynamic
plasma_transport/model/ggd/ion/momentum/d/r_error_lower | Lower error for "r" | m^2.s^-1 | FLT_1D | dynamic
plasma_transport/model/ggd/ion/momentum/d/r_coefficients | Interpolation coefficients for the component along the major radius axis, to be used for a high precision evaluation of the physical quantity with finite elements, provided per element in the grid subset (first dimension). | m^2.s^-1 | FLT_2D | dynamic
plasma_transport/model/ggd/ion/momentum/d/r_coefficients_error_upper | Upper error for "r_coefficients" | m^2.s^-1 | FLT_2D | dynamic
plasma_transport/model/ggd/ion/momentum/d/r_coefficients_error_lower | Lower error for "r_coefficients" | m^2.s^-1 | FLT_2D | dynamic
plasma_transport/model/ggd/ion/momentum/d/phi | Toroidal component, one scalar value is provided per element in the grid subset. | m^2.s^-1 | FLT_1D | dynamic
plasma_transport/model/ggd/ion/momentum/d/phi_error_upper | Upper error for "phi" | m^2.s^-1 | FLT_1D | dynamic
plasma_transport/model/ggd/ion/momentum/d/phi_error_lower | Lower error for "phi" | m^2.s^-1 | FLT_1D | dynamic
plasma_transport/model/ggd/ion/momentum/d/phi_coefficients | Interpolation coefficients for the toroidal component, to be used for a high precision evaluation of the physical quantity with finite elements, provided per element in the grid subset (first dimension). | m^2.s^-1 | FLT_2D | dynamic
plasma_transport/model/ggd/ion/momentum/d/phi_coefficients_error_upper | Upper error for "phi_coefficients" | m^2.s^-1 | FLT_2D | dynamic
plasma_transport/model/ggd/ion/momentum/d/phi_coefficients_error_lower | Lower error for "phi_coefficients" | m^2.s^-1 | FLT_2D | dynamic
plasma_transport/model/ggd/ion/momentum/d/z | Component along the height axis, one scalar value is provided per element in the grid subset. | m^2.s^-1 | FLT_1D | dynamic
plasma_transport/model/ggd/ion/momentum/d/z_error_upper | Upper error for "z" | m^2.s^-1 | FLT_1D | dynamic
plasma_transport/model/ggd/ion/momentum/d/z_error_lower | Lower error for "z" | m^2.s^-1 | FLT_1D | dynamic
plasma_transport/model/ggd/ion/momentum/d/z_coefficients | Interpolation coefficients for the component along the height axis, to be used for a high precision evaluation of the physical quantity with finite elements, provided per element in the grid subset (first dimension). | m^2.s^-1 | FLT_2D | dynamic
plasma_transport/model/ggd/ion/momentum/d/z_coefficients_error_upper | Upper error for "z_coefficients" | m^2.s^-1 | FLT_2D | dynamic
plasma_transport/model/ggd/ion/momentum/d/z_coefficients_error_lower | Lower error for "z_coefficients" | m^2.s^-1 | FLT_2D | dynamic
plasma_transport/model/ggd/ion/momentum/v | Momentum effective convection, on various grid subsets | m.s^-1 | struct_array
plasma_transport/model/ggd/ion/momentum/v/grid_index | Index of the grid used to represent this quantity |  | INT_0D | dynamic
plasma_transport/model/ggd/ion/momentum/v/grid_subset_index | Index of the grid subset the data is provided on. Corresponds to the index used in the grid subset definition: grid_subset(:)/identifier/index |  | INT_0D | dynamic
plasma_transport/model/ggd/ion/momentum/v/radial | Radial component, one scalar value is provided per element in the grid subset. | m.s^-1 | FLT_1D | dynamic
plasma_transport/model/ggd/ion/momentum/v/radial_error_upper | Upper error for "radial" | m.s^-1 | FLT_1D | dynamic
plasma_transport/model/ggd/ion/momentum/v/radial_error_lower | Lower error for "radial" | m.s^-1 | FLT_1D | dynamic
plasma_transport/model/ggd/ion/momentum/v/radial_coefficients | Interpolation coefficients for the radial component, to be used for a high precision evaluation of the physical quantity with finite elements, provided per element in the grid subset (first dimension). | m.s^-1 | FLT_2D | dynamic
plasma_transport/model/ggd/ion/momentum/v/radial_coefficients_error_upper | Upper error for "radial_coefficients" | m.s^-1 | FLT_2D | dynamic
plasma_transport/model/ggd/ion/momentum/v/radial_coefficients_error_lower | Lower error for "radial_coefficients" | m.s^-1 | FLT_2D | dynamic
plasma_transport/model/ggd/ion/momentum/v/diamagnetic | Diamagnetic component, one scalar value is provided per element in the grid subset. | m.s^-1 | FLT_1D | dynamic
plasma_transport/model/ggd/ion/momentum/v/diamagnetic_error_upper | Upper error for "diamagnetic" | m.s^-1 | FLT_1D | dynamic
plasma_transport/model/ggd/ion/momentum/v/diamagnetic_error_lower | Lower error for "diamagnetic" | m.s^-1 | FLT_1D | dynamic
plasma_transport/model/ggd/ion/momentum/v/diamagnetic_coefficients | Interpolation coefficients for the diamagnetic component, to be used for a high precision evaluation of the physical quantity with finite elements, provided per element in the grid subset (first dimension). | m.s^-1 | FLT_2D | dynamic
plasma_transport/model/ggd/ion/momentum/v/diamagnetic_coefficients_error_upper | Upper error for "diamagnetic_coefficients" | m.s^-1 | FLT_2D | dynamic
plasma_transport/model/ggd/ion/momentum/v/diamagnetic_coefficients_error_lower | Lower error for "diamagnetic_coefficients" | m.s^-1 | FLT_2D | dynamic
plasma_transport/model/ggd/ion/momentum/v/parallel | Parallel component, one scalar value is provided per element in the grid subset. | m.s^-1 | FLT_1D | dynamic
plasma_transport/model/ggd/ion/momentum/v/parallel_error_upper | Upper error for "parallel" | m.s^-1 | FLT_1D | dynamic
plasma_transport/model/ggd/ion/momentum/v/parallel_error_lower | Lower error for "parallel" | m.s^-1 | FLT_1D | dynamic
plasma_transport/model/ggd/ion/momentum/v/parallel_coefficients | Interpolation coefficients for the parallel component, to be used for a high precision evaluation of the physical quantity with finite elements, provided per element in the grid subset (first dimension). | m.s^-1 | FLT_2D | dynamic
plasma_transport/model/ggd/ion/momentum/v/parallel_coefficients_error_upper | Upper error for "parallel_coefficients" | m.s^-1 | FLT_2D | dynamic
plasma_transport/model/ggd/ion/momentum/v/parallel_coefficients_error_lower | Lower error for "parallel_coefficients" | m.s^-1 | FLT_2D | dynamic
plasma_transport/model/ggd/ion/momentum/v/poloidal | Poloidal component, one scalar value is provided per element in the grid subset. | m.s^-1 | FLT_1D | dynamic
plasma_transport/model/ggd/ion/momentum/v/poloidal_error_upper | Upper error for "poloidal" | m.s^-1 | FLT_1D | dynamic
plasma_transport/model/ggd/ion/momentum/v/poloidal_error_lower | Lower error for "poloidal" | m.s^-1 | FLT_1D | dynamic
plasma_transport/model/ggd/ion/momentum/v/poloidal_coefficients | Interpolation coefficients for the poloidal component, to be used for a high precision evaluation of the physical quantity with finite elements, provided per element in the grid subset (first dimension). | m.s^-1 | FLT_2D | dynamic
plasma_transport/model/ggd/ion/momentum/v/poloidal_coefficients_error_upper | Upper error for "poloidal_coefficients" | m.s^-1 | FLT_2D | dynamic
plasma_transport/model/ggd/ion/momentum/v/poloidal_coefficients_error_lower | Lower error for "poloidal_coefficients" | m.s^-1 | FLT_2D | dynamic
plasma_transport/model/ggd/ion/momentum/v/r | Component along the major radius axis, one scalar value is provided per element in the grid subset. | m.s^-1 | FLT_1D | dynamic
plasma_transport/model/ggd/ion/momentum/v/r_error_upper | Upper error for "r" | m.s^-1 | FLT_1D | dynamic
plasma_transport/model/ggd/ion/momentum/v/r_error_lower | Lower error for "r" | m.s^-1 | FLT_1D | dynamic
plasma_transport/model/ggd/ion/momentum/v/r_coefficients | Interpolation coefficients for the component along the major radius axis, to be used for a high precision evaluation of the physical quantity with finite elements, provided per element in the grid subset (first dimension). | m.s^-1 | FLT_2D | dynamic
plasma_transport/model/ggd/ion/momentum/v/r_coefficients_error_upper | Upper error for "r_coefficients" | m.s^-1 | FLT_2D | dynamic
plasma_transport/model/ggd/ion/momentum/v/r_coefficients_error_lower | Lower error for "r_coefficients" | m.s^-1 | FLT_2D | dynamic
plasma_transport/model/ggd/ion/momentum/v/phi | Toroidal component, one scalar value is provided per element in the grid subset. | m.s^-1 | FLT_1D | dynamic
plasma_transport/model/ggd/ion/momentum/v/phi_error_upper | Upper error for "phi" | m.s^-1 | FLT_1D | dynamic
plasma_transport/model/ggd/ion/momentum/v/phi_error_lower | Lower error for "phi" | m.s^-1 | FLT_1D | dynamic
plasma_transport/model/ggd/ion/momentum/v/phi_coefficients | Interpolation coefficients for the toroidal component, to be used for a high precision evaluation of the physical quantity with finite elements, provided per element in the grid subset (first dimension). | m.s^-1 | FLT_2D | dynamic
plasma_transport/model/ggd/ion/momentum/v/phi_coefficients_error_upper | Upper error for "phi_coefficients" | m.s^-1 | FLT_2D | dynamic
plasma_transport/model/ggd/ion/momentum/v/phi_coefficients_error_lower | Lower error for "phi_coefficients" | m.s^-1 | FLT_2D | dynamic
plasma_transport/model/ggd/ion/momentum/v/z | Component along the height axis, one scalar value is provided per element in the grid subset. | m.s^-1 | FLT_1D | dynamic
plasma_transport/model/ggd/ion/momentum/v/z_error_upper | Upper error for "z" | m.s^-1 | FLT_1D | dynamic
plasma_transport/model/ggd/ion/momentum/v/z_error_lower | Lower error for "z" | m.s^-1 | FLT_1D | dynamic
plasma_transport/model/ggd/ion/momentum/v/z_coefficients | Interpolation coefficients for the component along the height axis, to be used for a high precision evaluation of the physical quantity with finite elements, provided per element in the grid subset (first dimension). | m.s^-1 | FLT_2D | dynamic
plasma_transport/model/ggd/ion/momentum/v/z_coefficients_error_upper | Upper error for "z_coefficients" | m.s^-1 | FLT_2D | dynamic
plasma_transport/model/ggd/ion/momentum/v/z_coefficients_error_lower | Lower error for "z_coefficients" | m.s^-1 | FLT_2D | dynamic
plasma_transport/model/ggd/ion/momentum/flux | Momentum flux, on various grid subsets | kg.m^-1.s^-2 | struct_array
plasma_transport/model/ggd/ion/momentum/flux/grid_index | Index of the grid used to represent this quantity |  | INT_0D | dynamic
plasma_transport/model/ggd/ion/momentum/flux/grid_subset_index | Index of the grid subset the data is provided on. Corresponds to the index used in the grid subset definition: grid_subset(:)/identifier/index |  | INT_0D | dynamic
plasma_transport/model/ggd/ion/momentum/flux/radial | Radial component, one scalar value is provided per element in the grid subset. | kg.m^-1.s^-2 | FLT_1D | dynamic
plasma_transport/model/ggd/ion/momentum/flux/radial_error_upper | Upper error for "radial" | kg.m^-1.s^-2 | FLT_1D | dynamic
plasma_transport/model/ggd/ion/momentum/flux/radial_error_lower | Lower error for "radial" | kg.m^-1.s^-2 | FLT_1D | dynamic
plasma_transport/model/ggd/ion/momentum/flux/radial_coefficients | Interpolation coefficients for the radial component, to be used for a high precision evaluation of the physical quantity with finite elements, provided per element in the grid subset (first dimension). | kg.m^-1.s^-2 | FLT_2D | dynamic
plasma_transport/model/ggd/ion/momentum/flux/radial_coefficients_error_upper | Upper error for "radial_coefficients" | kg.m^-1.s^-2 | FLT_2D | dynamic
plasma_transport/model/ggd/ion/momentum/flux/radial_coefficients_error_lower | Lower error for "radial_coefficients" | kg.m^-1.s^-2 | FLT_2D | dynamic
plasma_transport/model/ggd/ion/momentum/flux/diamagnetic | Diamagnetic component, one scalar value is provided per element in the grid subset. | kg.m^-1.s^-2 | FLT_1D | dynamic
plasma_transport/model/ggd/ion/momentum/flux/diamagnetic_error_upper | Upper error for "diamagnetic" | kg.m^-1.s^-2 | FLT_1D | dynamic
plasma_transport/model/ggd/ion/momentum/flux/diamagnetic_error_lower | Lower error for "diamagnetic" | kg.m^-1.s^-2 | FLT_1D | dynamic
plasma_transport/model/ggd/ion/momentum/flux/diamagnetic_coefficients | Interpolation coefficients for the diamagnetic component, to be used for a high precision evaluation of the physical quantity with finite elements, provided per element in the grid subset (first dimension). | kg.m^-1.s^-2 | FLT_2D | dynamic
plasma_transport/model/ggd/ion/momentum/flux/diamagnetic_coefficients_error_upper | Upper error for "diamagnetic_coefficients" | kg.m^-1.s^-2 | FLT_2D | dynamic
plasma_transport/model/ggd/ion/momentum/flux/diamagnetic_coefficients_error_lower | Lower error for "diamagnetic_coefficients" | kg.m^-1.s^-2 | FLT_2D | dynamic
plasma_transport/model/ggd/ion/momentum/flux/parallel | Parallel component, one scalar value is provided per element in the grid subset. | kg.m^-1.s^-2 | FLT_1D | dynamic
plasma_transport/model/ggd/ion/momentum/flux/parallel_error_upper | Upper error for "parallel" | kg.m^-1.s^-2 | FLT_1D | dynamic
plasma_transport/model/ggd/ion/momentum/flux/parallel_error_lower | Lower error for "parallel" | kg.m^-1.s^-2 | FLT_1D | dynamic
plasma_transport/model/ggd/ion/momentum/flux/parallel_coefficients | Interpolation coefficients for the parallel component, to be used for a high precision evaluation of the physical quantity with finite elements, provided per element in the grid subset (first dimension). | kg.m^-1.s^-2 | FLT_2D | dynamic
plasma_transport/model/ggd/ion/momentum/flux/parallel_coefficients_error_upper | Upper error for "parallel_coefficients" | kg.m^-1.s^-2 | FLT_2D | dynamic
plasma_transport/model/ggd/ion/momentum/flux/parallel_coefficients_error_lower | Lower error for "parallel_coefficients" | kg.m^-1.s^-2 | FLT_2D | dynamic
plasma_transport/model/ggd/ion/momentum/flux/poloidal | Poloidal component, one scalar value is provided per element in the grid subset. | kg.m^-1.s^-2 | FLT_1D | dynamic
plasma_transport/model/ggd/ion/momentum/flux/poloidal_error_upper | Upper error for "poloidal" | kg.m^-1.s^-2 | FLT_1D | dynamic
plasma_transport/model/ggd/ion/momentum/flux/poloidal_error_lower | Lower error for "poloidal" | kg.m^-1.s^-2 | FLT_1D | dynamic
plasma_transport/model/ggd/ion/momentum/flux/poloidal_coefficients | Interpolation coefficients for the poloidal component, to be used for a high precision evaluation of the physical quantity with finite elements, provided per element in the grid subset (first dimension). | kg.m^-1.s^-2 | FLT_2D | dynamic
plasma_transport/model/ggd/ion/momentum/flux/poloidal_coefficients_error_upper | Upper error for "poloidal_coefficients" | kg.m^-1.s^-2 | FLT_2D | dynamic
plasma_transport/model/ggd/ion/momentum/flux/poloidal_coefficients_error_lower | Lower error for "poloidal_coefficients" | kg.m^-1.s^-2 | FLT_2D | dynamic
plasma_transport/model/ggd/ion/momentum/flux/r | Component along the major radius axis, one scalar value is provided per element in the grid subset. | kg.m^-1.s^-2 | FLT_1D | dynamic
plasma_transport/model/ggd/ion/momentum/flux/r_error_upper | Upper error for "r" | kg.m^-1.s^-2 | FLT_1D | dynamic
plasma_transport/model/ggd/ion/momentum/flux/r_error_lower | Lower error for "r" | kg.m^-1.s^-2 | FLT_1D | dynamic
plasma_transport/model/ggd/ion/momentum/flux/r_coefficients | Interpolation coefficients for the component along the major radius axis, to be used for a high precision evaluation of the physical quantity with finite elements, provided per element in the grid subset (first dimension). | kg.m^-1.s^-2 | FLT_2D | dynamic
plasma_transport/model/ggd/ion/momentum/flux/r_coefficients_error_upper | Upper error for "r_coefficients" | kg.m^-1.s^-2 | FLT_2D | dynamic
plasma_transport/model/ggd/ion/momentum/flux/r_coefficients_error_lower | Lower error for "r_coefficients" | kg.m^-1.s^-2 | FLT_2D | dynamic
plasma_transport/model/ggd/ion/momentum/flux/phi | Toroidal component, one scalar value is provided per element in the grid subset. | kg.m^-1.s^-2 | FLT_1D | dynamic
plasma_transport/model/ggd/ion/momentum/flux/phi_error_upper | Upper error for "phi" | kg.m^-1.s^-2 | FLT_1D | dynamic
plasma_transport/model/ggd/ion/momentum/flux/phi_error_lower | Lower error for "phi" | kg.m^-1.s^-2 | FLT_1D | dynamic
plasma_transport/model/ggd/ion/momentum/flux/phi_coefficients | Interpolation coefficients for the toroidal component, to be used for a high precision evaluation of the physical quantity with finite elements, provided per element in the grid subset (first dimension). | kg.m^-1.s^-2 | FLT_2D | dynamic
plasma_transport/model/ggd/ion/momentum/flux/phi_coefficients_error_upper | Upper error for "phi_coefficients" | kg.m^-1.s^-2 | FLT_2D | dynamic
plasma_transport/model/ggd/ion/momentum/flux/phi_coefficients_error_lower | Lower error for "phi_coefficients" | kg.m^-1.s^-2 | FLT_2D | dynamic
plasma_transport/model/ggd/ion/momentum/flux/z | Component along the height axis, one scalar value is provided per element in the grid subset. | kg.m^-1.s^-2 | FLT_1D | dynamic
plasma_transport/model/ggd/ion/momentum/flux/z_error_upper | Upper error for "z" | kg.m^-1.s^-2 | FLT_1D | dynamic
plasma_transport/model/ggd/ion/momentum/flux/z_error_lower | Lower error for "z" | kg.m^-1.s^-2 | FLT_1D | dynamic
plasma_transport/model/ggd/ion/momentum/flux/z_coefficients | Interpolation coefficients for the component along the height axis, to be used for a high precision evaluation of the physical quantity with finite elements, provided per element in the grid subset (first dimension). | kg.m^-1.s^-2 | FLT_2D | dynamic
plasma_transport/model/ggd/ion/momentum/flux/z_coefficients_error_upper | Upper error for "z_coefficients" | kg.m^-1.s^-2 | FLT_2D | dynamic
plasma_transport/model/ggd/ion/momentum/flux/z_coefficients_error_lower | Lower error for "z_coefficients" | kg.m^-1.s^-2 | FLT_2D | dynamic
plasma_transport/model/ggd/ion/momentum/flux_limiter | Momentum flux limiter coefficient, on various grid subsets | 1 | struct_array
plasma_transport/model/ggd/ion/momentum/flux_limiter/grid_index | Index of the grid used to represent this quantity |  | INT_0D | dynamic
plasma_transport/model/ggd/ion/momentum/flux_limiter/grid_subset_index | Index of the grid subset the data is provided on. Corresponds to the index used in the grid subset definition: grid_subset(:)/identifier/index |  | INT_0D | dynamic
plasma_transport/model/ggd/ion/momentum/flux_limiter/radial | Radial component, one scalar value is provided per element in the grid subset. | 1 | FLT_1D | dynamic
plasma_transport/model/ggd/ion/momentum/flux_limiter/radial_error_upper | Upper error for "radial" | 1 | FLT_1D | dynamic
plasma_transport/model/ggd/ion/momentum/flux_limiter/radial_error_lower | Lower error for "radial" | 1 | FLT_1D | dynamic
plasma_transport/model/ggd/ion/momentum/flux_limiter/radial_coefficients | Interpolation coefficients for the radial component, to be used for a high precision evaluation of the physical quantity with finite elements, provided per element in the grid subset (first dimension). | 1 | FLT_2D | dynamic
plasma_transport/model/ggd/ion/momentum/flux_limiter/radial_coefficients_error_upper | Upper error for "radial_coefficients" | 1 | FLT_2D | dynamic
plasma_transport/model/ggd/ion/momentum/flux_limiter/radial_coefficients_error_lower | Lower error for "radial_coefficients" | 1 | FLT_2D | dynamic
plasma_transport/model/ggd/ion/momentum/flux_limiter/diamagnetic | Diamagnetic component, one scalar value is provided per element in the grid subset. | 1 | FLT_1D | dynamic
plasma_transport/model/ggd/ion/momentum/flux_limiter/diamagnetic_error_upper | Upper error for "diamagnetic" | 1 | FLT_1D | dynamic
plasma_transport/model/ggd/ion/momentum/flux_limiter/diamagnetic_error_lower | Lower error for "diamagnetic" | 1 | FLT_1D | dynamic
plasma_transport/model/ggd/ion/momentum/flux_limiter/diamagnetic_coefficients | Interpolation coefficients for the diamagnetic component, to be used for a high precision evaluation of the physical quantity with finite elements, provided per element in the grid subset (first dimension). | 1 | FLT_2D | dynamic
plasma_transport/model/ggd/ion/momentum/flux_limiter/diamagnetic_coefficients_error_upper | Upper error for "diamagnetic_coefficients" | 1 | FLT_2D | dynamic
plasma_transport/model/ggd/ion/momentum/flux_limiter/diamagnetic_coefficients_error_lower | Lower error for "diamagnetic_coefficients" | 1 | FLT_2D | dynamic
plasma_transport/model/ggd/ion/momentum/flux_limiter/parallel | Parallel component, one scalar value is provided per element in the grid subset. | 1 | FLT_1D | dynamic
plasma_transport/model/ggd/ion/momentum/flux_limiter/parallel_error_upper | Upper error for "parallel" | 1 | FLT_1D | dynamic
plasma_transport/model/ggd/ion/momentum/flux_limiter/parallel_error_lower | Lower error for "parallel" | 1 | FLT_1D | dynamic
plasma_transport/model/ggd/ion/momentum/flux_limiter/parallel_coefficients | Interpolation coefficients for the parallel component, to be used for a high precision evaluation of the physical quantity with finite elements, provided per element in the grid subset (first dimension). | 1 | FLT_2D | dynamic
plasma_transport/model/ggd/ion/momentum/flux_limiter/parallel_coefficients_error_upper | Upper error for "parallel_coefficients" | 1 | FLT_2D | dynamic
plasma_transport/model/ggd/ion/momentum/flux_limiter/parallel_coefficients_error_lower | Lower error for "parallel_coefficients" | 1 | FLT_2D | dynamic
plasma_transport/model/ggd/ion/momentum/flux_limiter/poloidal | Poloidal component, one scalar value is provided per element in the grid subset. | 1 | FLT_1D | dynamic
plasma_transport/model/ggd/ion/momentum/flux_limiter/poloidal_error_upper | Upper error for "poloidal" | 1 | FLT_1D | dynamic
plasma_transport/model/ggd/ion/momentum/flux_limiter/poloidal_error_lower | Lower error for "poloidal" | 1 | FLT_1D | dynamic
plasma_transport/model/ggd/ion/momentum/flux_limiter/poloidal_coefficients | Interpolation coefficients for the poloidal component, to be used for a high precision evaluation of the physical quantity with finite elements, provided per element in the grid subset (first dimension). | 1 | FLT_2D | dynamic
plasma_transport/model/ggd/ion/momentum/flux_limiter/poloidal_coefficients_error_upper | Upper error for "poloidal_coefficients" | 1 | FLT_2D | dynamic
plasma_transport/model/ggd/ion/momentum/flux_limiter/poloidal_coefficients_error_lower | Lower error for "poloidal_coefficients" | 1 | FLT_2D | dynamic
plasma_transport/model/ggd/ion/momentum/flux_limiter/r | Component along the major radius axis, one scalar value is provided per element in the grid subset. | 1 | FLT_1D | dynamic
plasma_transport/model/ggd/ion/momentum/flux_limiter/r_error_upper | Upper error for "r" | 1 | FLT_1D | dynamic
plasma_transport/model/ggd/ion/momentum/flux_limiter/r_error_lower | Lower error for "r" | 1 | FLT_1D | dynamic
plasma_transport/model/ggd/ion/momentum/flux_limiter/r_coefficients | Interpolation coefficients for the component along the major radius axis, to be used for a high precision evaluation of the physical quantity with finite elements, provided per element in the grid subset (first dimension). | 1 | FLT_2D | dynamic
plasma_transport/model/ggd/ion/momentum/flux_limiter/r_coefficients_error_upper | Upper error for "r_coefficients" | 1 | FLT_2D | dynamic
plasma_transport/model/ggd/ion/momentum/flux_limiter/r_coefficients_error_lower | Lower error for "r_coefficients" | 1 | FLT_2D | dynamic
plasma_transport/model/ggd/ion/momentum/flux_limiter/phi | Toroidal component, one scalar value is provided per element in the grid subset. | 1 | FLT_1D | dynamic
plasma_transport/model/ggd/ion/momentum/flux_limiter/phi_error_upper | Upper error for "phi" | 1 | FLT_1D | dynamic
plasma_transport/model/ggd/ion/momentum/flux_limiter/phi_error_lower | Lower error for "phi" | 1 | FLT_1D | dynamic
plasma_transport/model/ggd/ion/momentum/flux_limiter/phi_coefficients | Interpolation coefficients for the toroidal component, to be used for a high precision evaluation of the physical quantity with finite elements, provided per element in the grid subset (first dimension). | 1 | FLT_2D | dynamic
plasma_transport/model/ggd/ion/momentum/flux_limiter/phi_coefficients_error_upper | Upper error for "phi_coefficients" | 1 | FLT_2D | dynamic
plasma_transport/model/ggd/ion/momentum/flux_limiter/phi_coefficients_error_lower | Lower error for "phi_coefficients" | 1 | FLT_2D | dynamic
plasma_transport/model/ggd/ion/momentum/flux_limiter/z | Component along the height axis, one scalar value is provided per element in the grid subset. | 1 | FLT_1D | dynamic
plasma_transport/model/ggd/ion/momentum/flux_limiter/z_error_upper | Upper error for "z" | 1 | FLT_1D | dynamic
plasma_transport/model/ggd/ion/momentum/flux_limiter/z_error_lower | Lower error for "z" | 1 | FLT_1D | dynamic
plasma_transport/model/ggd/ion/momentum/flux_limiter/z_coefficients | Interpolation coefficients for the component along the height axis, to be used for a high precision evaluation of the physical quantity with finite elements, provided per element in the grid subset (first dimension). | 1 | FLT_2D | dynamic
plasma_transport/model/ggd/ion/momentum/flux_limiter/z_coefficients_error_upper | Upper error for "z_coefficients" | 1 | FLT_2D | dynamic
plasma_transport/model/ggd/ion/momentum/flux_limiter/z_coefficients_error_lower | Lower error for "z_coefficients" | 1 | FLT_2D | dynamic
plasma_transport/model/ggd/ion/momentum/d_radial | Momentum effective diffusivity (in the radial direction), on various grid subsets | m^2.s^-1 | struct_array
plasma_transport/model/ggd/ion/momentum/d_radial/grid_index | Index of the grid used to represent this quantity |  | INT_0D | dynamic
plasma_transport/model/ggd/ion/momentum/d_radial/grid_subset_index | Index of the grid subset the data is provided on. Corresponds to the index used in the grid subset definition: grid_subset(:)/identifier/index |  | INT_0D | dynamic
plasma_transport/model/ggd/ion/momentum/d_radial/values | One scalar value is provided per element in the grid subset. | m^2.s^-1 | FLT_1D | dynamic
plasma_transport/model/ggd/ion/momentum/d_radial/values_error_upper | Upper error for "values" | m^2.s^-1 | FLT_1D | dynamic
plasma_transport/model/ggd/ion/momentum/d_radial/values_error_lower | Lower error for "values" | m^2.s^-1 | FLT_1D | dynamic
plasma_transport/model/ggd/ion/momentum/d_radial/coefficients | Interpolation coefficients, to be used for a high precision evaluation of the physical quantity with finite elements, provided per element in the grid subset (first dimension). | m^2.s^-1 | FLT_2D | dynamic
plasma_transport/model/ggd/ion/momentum/d_radial/coefficients_error_upper | Upper error for "coefficients" | m^2.s^-1 | FLT_2D | dynamic
plasma_transport/model/ggd/ion/momentum/d_radial/coefficients_error_lower | Lower error for "coefficients" | m^2.s^-1 | FLT_2D | dynamic
plasma_transport/model/ggd/ion/momentum/v_radial | Momentum effective convection (in the radial direction), on various grid subsets | m.s^-1 | struct_array
plasma_transport/model/ggd/ion/momentum/v_radial/grid_index | Index of the grid used to represent this quantity |  | INT_0D | dynamic
plasma_transport/model/ggd/ion/momentum/v_radial/grid_subset_index | Index of the grid subset the data is provided on. Corresponds to the index used in the grid subset definition: grid_subset(:)/identifier/index |  | INT_0D | dynamic
plasma_transport/model/ggd/ion/momentum/v_radial/values | One scalar value is provided per element in the grid subset. | m.s^-1 | FLT_1D | dynamic
plasma_transport/model/ggd/ion/momentum/v_radial/values_error_upper | Upper error for "values" | m.s^-1 | FLT_1D | dynamic
plasma_transport/model/ggd/ion/momentum/v_radial/values_error_lower | Lower error for "values" | m.s^-1 | FLT_1D | dynamic
plasma_transport/model/ggd/ion/momentum/v_radial/coefficients | Interpolation coefficients, to be used for a high precision evaluation of the physical quantity with finite elements, provided per element in the grid subset (first dimension). | m.s^-1 | FLT_2D | dynamic
plasma_transport/model/ggd/ion/momentum/v_radial/coefficients_error_upper | Upper error for "coefficients" | m.s^-1 | FLT_2D | dynamic
plasma_transport/model/ggd/ion/momentum/v_radial/coefficients_error_lower | Lower error for "coefficients" | m.s^-1 | FLT_2D | dynamic
plasma_transport/model/ggd/ion/momentum/flux_radial | Momentum flux in the radial direction, on various grid subsets | kg.m^-1.s^-2 | struct_array
plasma_transport/model/ggd/ion/momentum/flux_radial/grid_index | Index of the grid used to represent this quantity |  | INT_0D | dynamic
plasma_transport/model/ggd/ion/momentum/flux_radial/grid_subset_index | Index of the grid subset the data is provided on. Corresponds to the index used in the grid subset definition: grid_subset(:)/identifier/index |  | INT_0D | dynamic
plasma_transport/model/ggd/ion/momentum/flux_radial/values | One scalar value is provided per element in the grid subset. | kg.m^-1.s^-2 | FLT_1D | dynamic
plasma_transport/model/ggd/ion/momentum/flux_radial/values_error_upper | Upper error for "values" | kg.m^-1.s^-2 | FLT_1D | dynamic
plasma_transport/model/ggd/ion/momentum/flux_radial/values_error_lower | Lower error for "values" | kg.m^-1.s^-2 | FLT_1D | dynamic
plasma_transport/model/ggd/ion/momentum/flux_radial/coefficients | Interpolation coefficients, to be used for a high precision evaluation of the physical quantity with finite elements, provided per element in the grid subset (first dimension). | kg.m^-1.s^-2 | FLT_2D | dynamic
plasma_transport/model/ggd/ion/momentum/flux_radial/coefficients_error_upper | Upper error for "coefficients" | kg.m^-1.s^-2 | FLT_2D | dynamic
plasma_transport/model/ggd/ion/momentum/flux_radial/coefficients_error_lower | Lower error for "coefficients" | kg.m^-1.s^-2 | FLT_2D | dynamic
plasma_transport/model/ggd/ion/momentum/d_pol | Momentum effective diffusivity (in the poloidal direction), on various grid subsets | m^2.s^-1 | struct_array
plasma_transport/model/ggd/ion/momentum/d_pol/grid_index | Index of the grid used to represent this quantity |  | INT_0D | dynamic
plasma_transport/model/ggd/ion/momentum/d_pol/grid_subset_index | Index of the grid subset the data is provided on. Corresponds to the index used in the grid subset definition: grid_subset(:)/identifier/index |  | INT_0D | dynamic
plasma_transport/model/ggd/ion/momentum/d_pol/values | One scalar value is provided per element in the grid subset. | m^2.s^-1 | FLT_1D | dynamic
plasma_transport/model/ggd/ion/momentum/d_pol/values_error_upper | Upper error for "values" | m^2.s^-1 | FLT_1D | dynamic
plasma_transport/model/ggd/ion/momentum/d_pol/values_error_lower | Lower error for "values" | m^2.s^-1 | FLT_1D | dynamic
plasma_transport/model/ggd/ion/momentum/d_pol/coefficients | Interpolation coefficients, to be used for a high precision evaluation of the physical quantity with finite elements, provided per element in the grid subset (first dimension). | m^2.s^-1 | FLT_2D | dynamic
plasma_transport/model/ggd/ion/momentum/d_pol/coefficients_error_upper | Upper error for "coefficients" | m^2.s^-1 | FLT_2D | dynamic
plasma_transport/model/ggd/ion/momentum/d_pol/coefficients_error_lower | Lower error for "coefficients" | m^2.s^-1 | FLT_2D | dynamic
plasma_transport/model/ggd/ion/momentum/v_pol | Momentum effective convection (in the poloidal direction), on various grid subsets | m.s^-1 | struct_array
plasma_transport/model/ggd/ion/momentum/v_pol/grid_index | Index of the grid used to represent this quantity |  | INT_0D | dynamic
plasma_transport/model/ggd/ion/momentum/v_pol/grid_subset_index | Index of the grid subset the data is provided on. Corresponds to the index used in the grid subset definition: grid_subset(:)/identifier/index |  | INT_0D | dynamic
plasma_transport/model/ggd/ion/momentum/v_pol/values | One scalar value is provided per element in the grid subset. | m.s^-1 | FLT_1D | dynamic
plasma_transport/model/ggd/ion/momentum/v_pol/values_error_upper | Upper error for "values" | m.s^-1 | FLT_1D | dynamic
plasma_transport/model/ggd/ion/momentum/v_pol/values_error_lower | Lower error for "values" | m.s^-1 | FLT_1D | dynamic
plasma_transport/model/ggd/ion/momentum/v_pol/coefficients | Interpolation coefficients, to be used for a high precision evaluation of the physical quantity with finite elements, provided per element in the grid subset (first dimension). | m.s^-1 | FLT_2D | dynamic
plasma_transport/model/ggd/ion/momentum/v_pol/coefficients_error_upper | Upper error for "coefficients" | m.s^-1 | FLT_2D | dynamic
plasma_transport/model/ggd/ion/momentum/v_pol/coefficients_error_lower | Lower error for "coefficients" | m.s^-1 | FLT_2D | dynamic
plasma_transport/model/ggd/ion/momentum/flux_pol | Momentum flux in the poloidal direction, on various grid subsets | kg.m^-1.s^-2 | struct_array
plasma_transport/model/ggd/ion/momentum/flux_pol/grid_index | Index of the grid used to represent this quantity |  | INT_0D | dynamic
plasma_transport/model/ggd/ion/momentum/flux_pol/grid_subset_index | Index of the grid subset the data is provided on. Corresponds to the index used in the grid subset definition: grid_subset(:)/identifier/index |  | INT_0D | dynamic
plasma_transport/model/ggd/ion/momentum/flux_pol/values | One scalar value is provided per element in the grid subset. | kg.m^-1.s^-2 | FLT_1D | dynamic
plasma_transport/model/ggd/ion/momentum/flux_pol/values_error_upper | Upper error for "values" | kg.m^-1.s^-2 | FLT_1D | dynamic
plasma_transport/model/ggd/ion/momentum/flux_pol/values_error_lower | Lower error for "values" | kg.m^-1.s^-2 | FLT_1D | dynamic
plasma_transport/model/ggd/ion/momentum/flux_pol/coefficients | Interpolation coefficients, to be used for a high precision evaluation of the physical quantity with finite elements, provided per element in the grid subset (first dimension). | kg.m^-1.s^-2 | FLT_2D | dynamic
plasma_transport/model/ggd/ion/momentum/flux_pol/coefficients_error_upper | Upper error for "coefficients" | kg.m^-1.s^-2 | FLT_2D | dynamic
plasma_transport/model/ggd/ion/momentum/flux_pol/coefficients_error_lower | Lower error for "coefficients" | kg.m^-1.s^-2 | FLT_2D | dynamic
plasma_transport/model/ggd/ion/momentum/d_parallel | Momentum effective diffusivity (in the parallel direction), on various grid subsets | m^2.s^-1 | struct_array
plasma_transport/model/ggd/ion/momentum/d_parallel/grid_index | Index of the grid used to represent this quantity |  | INT_0D | dynamic
plasma_transport/model/ggd/ion/momentum/d_parallel/grid_subset_index | Index of the grid subset the data is provided on. Corresponds to the index used in the grid subset definition: grid_subset(:)/identifier/index |  | INT_0D | dynamic
plasma_transport/model/ggd/ion/momentum/d_parallel/values | One scalar value is provided per element in the grid subset. | m^2.s^-1 | FLT_1D | dynamic
plasma_transport/model/ggd/ion/momentum/d_parallel/values_error_upper | Upper error for "values" | m^2.s^-1 | FLT_1D | dynamic
plasma_transport/model/ggd/ion/momentum/d_parallel/values_error_lower | Lower error for "values" | m^2.s^-1 | FLT_1D | dynamic
plasma_transport/model/ggd/ion/momentum/d_parallel/coefficients | Interpolation coefficients, to be used for a high precision evaluation of the physical quantity with finite elements, provided per element in the grid subset (first dimension). | m^2.s^-1 | FLT_2D | dynamic
plasma_transport/model/ggd/ion/momentum/d_parallel/coefficients_error_upper | Upper error for "coefficients" | m^2.s^-1 | FLT_2D | dynamic
plasma_transport/model/ggd/ion/momentum/d_parallel/coefficients_error_lower | Lower error for "coefficients" | m^2.s^-1 | FLT_2D | dynamic
plasma_transport/model/ggd/ion/momentum/v_parallel | Momentum effective convection (in the parallel direction), on various grid subsets | m.s^-1 | struct_array
plasma_transport/model/ggd/ion/momentum/v_parallel/grid_index | Index of the grid used to represent this quantity |  | INT_0D | dynamic
plasma_transport/model/ggd/ion/momentum/v_parallel/grid_subset_index | Index of the grid subset the data is provided on. Corresponds to the index used in the grid subset definition: grid_subset(:)/identifier/index |  | INT_0D | dynamic
plasma_transport/model/ggd/ion/momentum/v_parallel/values | One scalar value is provided per element in the grid subset. | m.s^-1 | FLT_1D | dynamic
plasma_transport/model/ggd/ion/momentum/v_parallel/values_error_upper | Upper error for "values" | m.s^-1 | FLT_1D | dynamic
plasma_transport/model/ggd/ion/momentum/v_parallel/values_error_lower | Lower error for "values" | m.s^-1 | FLT_1D | dynamic
plasma_transport/model/ggd/ion/momentum/v_parallel/coefficients | Interpolation coefficients, to be used for a high precision evaluation of the physical quantity with finite elements, provided per element in the grid subset (first dimension). | m.s^-1 | FLT_2D | dynamic
plasma_transport/model/ggd/ion/momentum/v_parallel/coefficients_error_upper | Upper error for "coefficients" | m.s^-1 | FLT_2D | dynamic
plasma_transport/model/ggd/ion/momentum/v_parallel/coefficients_error_lower | Lower error for "coefficients" | m.s^-1 | FLT_2D | dynamic
plasma_transport/model/ggd/ion/momentum/flux_parallel | Momentum flux in the parallel direction, on various grid subsets | kg.m^-1.s^-2 | struct_array
plasma_transport/model/ggd/ion/momentum/flux_parallel/grid_index | Index of the grid used to represent this quantity |  | INT_0D | dynamic
plasma_transport/model/ggd/ion/momentum/flux_parallel/grid_subset_index | Index of the grid subset the data is provided on. Corresponds to the index used in the grid subset definition: grid_subset(:)/identifier/index |  | INT_0D | dynamic
plasma_transport/model/ggd/ion/momentum/flux_parallel/values | One scalar value is provided per element in the grid subset. | kg.m^-1.s^-2 | FLT_1D | dynamic
plasma_transport/model/ggd/ion/momentum/flux_parallel/values_error_upper | Upper error for "values" | kg.m^-1.s^-2 | FLT_1D | dynamic
plasma_transport/model/ggd/ion/momentum/flux_parallel/values_error_lower | Lower error for "values" | kg.m^-1.s^-2 | FLT_1D | dynamic
plasma_transport/model/ggd/ion/momentum/flux_parallel/coefficients | Interpolation coefficients, to be used for a high precision evaluation of the physical quantity with finite elements, provided per element in the grid subset (first dimension). | kg.m^-1.s^-2 | FLT_2D | dynamic
plasma_transport/model/ggd/ion/momentum/flux_parallel/coefficients_error_upper | Upper error for "coefficients" | kg.m^-1.s^-2 | FLT_2D | dynamic
plasma_transport/model/ggd/ion/momentum/flux_parallel/coefficients_error_lower | Lower error for "coefficients" | kg.m^-1.s^-2 | FLT_2D | dynamic
plasma_transport/model/ggd/ion/multiple_states_flag | Multiple states calculation flag : 0-Only the 'ion' level is considered and the 'state' array of structure is empty; 1-Ion states are considered and are described in the 'state' array of structure |  | INT_0D | dynamic
plasma_transport/model/ggd/ion/state | Transport coefficients related to the different states of the species |  | struct_array
plasma_transport/model/ggd/ion/state/z_min | Minimum Z of the state bundle | e | FLT_0D | dynamic
plasma_transport/model/ggd/ion/state/z_min_error_upper | Upper error for "z_min" | e | FLT_0D | dynamic
plasma_transport/model/ggd/ion/state/z_min_error_lower | Lower error for "z_min" | e | FLT_0D | dynamic
plasma_transport/model/ggd/ion/state/z_max | Maximum Z of the state bundle | e | FLT_0D | dynamic
plasma_transport/model/ggd/ion/state/z_max_error_upper | Upper error for "z_max" | e | FLT_0D | dynamic
plasma_transport/model/ggd/ion/state/z_max_error_lower | Lower error for "z_max" | e | FLT_0D | dynamic
plasma_transport/model/ggd/ion/state/name | String identifying state (e.g. C+, C+2 , C+3, C+4, C+5, C+6, ...) |  | STR_0D | dynamic
plasma_transport/model/ggd/ion/state/vibrational_level | Vibrational level (can be bundled) | e | FLT_0D | dynamic
plasma_transport/model/ggd/ion/state/vibrational_level_error_upper | Upper error for "vibrational_level" | e | FLT_0D | dynamic
plasma_transport/model/ggd/ion/state/vibrational_level_error_lower | Lower error for "vibrational_level" | e | FLT_0D | dynamic
plasma_transport/model/ggd/ion/state/vibrational_mode | Vibrational mode of this state, e.g. "A_g". Need to define, or adopt a standard nomenclature. |  | STR_0D | dynamic
plasma_transport/model/ggd/ion/state/electron_configuration | Configuration of atomic orbitals of this state, e.g. 1s2-2s1 |  | STR_0D | dynamic
plasma_transport/model/ggd/ion/state/particles | Transport quantities related to density equation of the state considered (thermal+non-thermal) |  | structure
plasma_transport/model/ggd/ion/state/particles/d | Particle effective diffusivity (in the direction perpendicular to the edge of faces of the grid), on various grid subsets | m^2.s^-1 | struct_array
plasma_transport/model/ggd/ion/state/particles/d/grid_index | Index of the grid used to represent this quantity |  | INT_0D | dynamic
plasma_transport/model/ggd/ion/state/particles/d/grid_subset_index | Index of the grid subset the data is provided on. Corresponds to the index used in the grid subset definition: grid_subset(:)/identifier/index |  | INT_0D | dynamic
plasma_transport/model/ggd/ion/state/particles/d/values | One scalar value is provided per element in the grid subset. | m^2.s^-1 | FLT_1D | dynamic
plasma_transport/model/ggd/ion/state/particles/d/values_error_upper | Upper error for "values" | m^2.s^-1 | FLT_1D | dynamic
plasma_transport/model/ggd/ion/state/particles/d/values_error_lower | Lower error for "values" | m^2.s^-1 | FLT_1D | dynamic
plasma_transport/model/ggd/ion/state/particles/d/coefficients | Interpolation coefficients, to be used for a high precision evaluation of the physical quantity with finite elements, provided per element in the grid subset (first dimension). | m^2.s^-1 | FLT_2D | dynamic
plasma_transport/model/ggd/ion/state/particles/d/coefficients_error_upper | Upper error for "coefficients" | m^2.s^-1 | FLT_2D | dynamic
plasma_transport/model/ggd/ion/state/particles/d/coefficients_error_lower | Lower error for "coefficients" | m^2.s^-1 | FLT_2D | dynamic
plasma_transport/model/ggd/ion/state/particles/v | Particle effective convection (in the direction perpendicular to the edge of faces of the grid), on various grid subsets | m.s^-1 | struct_array
plasma_transport/model/ggd/ion/state/particles/v/grid_index | Index of the grid used to represent this quantity |  | INT_0D | dynamic
plasma_transport/model/ggd/ion/state/particles/v/grid_subset_index | Index of the grid subset the data is provided on. Corresponds to the index used in the grid subset definition: grid_subset(:)/identifier/index |  | INT_0D | dynamic
plasma_transport/model/ggd/ion/state/particles/v/values | One scalar value is provided per element in the grid subset. | m.s^-1 | FLT_1D | dynamic
plasma_transport/model/ggd/ion/state/particles/v/values_error_upper | Upper error for "values" | m.s^-1 | FLT_1D | dynamic
plasma_transport/model/ggd/ion/state/particles/v/values_error_lower | Lower error for "values" | m.s^-1 | FLT_1D | dynamic
plasma_transport/model/ggd/ion/state/particles/v/coefficients | Interpolation coefficients, to be used for a high precision evaluation of the physical quantity with finite elements, provided per element in the grid subset (first dimension). | m.s^-1 | FLT_2D | dynamic
plasma_transport/model/ggd/ion/state/particles/v/coefficients_error_upper | Upper error for "coefficients" | m.s^-1 | FLT_2D | dynamic
plasma_transport/model/ggd/ion/state/particles/v/coefficients_error_lower | Lower error for "coefficients" | m.s^-1 | FLT_2D | dynamic
plasma_transport/model/ggd/ion/state/particles/flux | Particle flux in the direction perpendicular to the edges or faces of the grid (flow crossing that surface divided by its actual area), on various grid subsets | m^-2.s^-1 | struct_array
plasma_transport/model/ggd/ion/state/particles/flux/grid_index | Index of the grid used to represent this quantity |  | INT_0D | dynamic
plasma_transport/model/ggd/ion/state/particles/flux/grid_subset_index | Index of the grid subset the data is provided on. Corresponds to the index used in the grid subset definition: grid_subset(:)/identifier/index |  | INT_0D | dynamic
plasma_transport/model/ggd/ion/state/particles/flux/values | One scalar value is provided per element in the grid subset. | m^-2.s^-1 | FLT_1D | dynamic
plasma_transport/model/ggd/ion/state/particles/flux/values_error_upper | Upper error for "values" | m^-2.s^-1 | FLT_1D | dynamic
plasma_transport/model/ggd/ion/state/particles/flux/values_error_lower | Lower error for "values" | m^-2.s^-1 | FLT_1D | dynamic
plasma_transport/model/ggd/ion/state/particles/flux/coefficients | Interpolation coefficients, to be used for a high precision evaluation of the physical quantity with finite elements, provided per element in the grid subset (first dimension). | m^-2.s^-1 | FLT_2D | dynamic
plasma_transport/model/ggd/ion/state/particles/flux/coefficients_error_upper | Upper error for "coefficients" | m^-2.s^-1 | FLT_2D | dynamic
plasma_transport/model/ggd/ion/state/particles/flux/coefficients_error_lower | Lower error for "coefficients" | m^-2.s^-1 | FLT_2D | dynamic
plasma_transport/model/ggd/ion/state/particles/flux_limiter | Particle flux limiter coefficient, on various grid subsets | 1 | struct_array
plasma_transport/model/ggd/ion/state/particles/flux_limiter/grid_index | Index of the grid used to represent this quantity |  | INT_0D | dynamic
plasma_transport/model/ggd/ion/state/particles/flux_limiter/grid_subset_index | Index of the grid subset the data is provided on. Corresponds to the index used in the grid subset definition: grid_subset(:)/identifier/index |  | INT_0D | dynamic
plasma_transport/model/ggd/ion/state/particles/flux_limiter/values | One scalar value is provided per element in the grid subset. | 1 | FLT_1D | dynamic
plasma_transport/model/ggd/ion/state/particles/flux_limiter/values_error_upper | Upper error for "values" | 1 | FLT_1D | dynamic
plasma_transport/model/ggd/ion/state/particles/flux_limiter/values_error_lower | Lower error for "values" | 1 | FLT_1D | dynamic
plasma_transport/model/ggd/ion/state/particles/flux_limiter/coefficients | Interpolation coefficients, to be used for a high precision evaluation of the physical quantity with finite elements, provided per element in the grid subset (first dimension). | 1 | FLT_2D | dynamic
plasma_transport/model/ggd/ion/state/particles/flux_limiter/coefficients_error_upper | Upper error for "coefficients" | 1 | FLT_2D | dynamic
plasma_transport/model/ggd/ion/state/particles/flux_limiter/coefficients_error_lower | Lower error for "coefficients" | 1 | FLT_2D | dynamic
plasma_transport/model/ggd/ion/state/particles/d_radial | Particle effective diffusivity (in the radial direction), on various grid subsets | m^2.s^-1 | struct_array
plasma_transport/model/ggd/ion/state/particles/d_radial/grid_index | Index of the grid used to represent this quantity |  | INT_0D | dynamic
plasma_transport/model/ggd/ion/state/particles/d_radial/grid_subset_index | Index of the grid subset the data is provided on. Corresponds to the index used in the grid subset definition: grid_subset(:)/identifier/index |  | INT_0D | dynamic
plasma_transport/model/ggd/ion/state/particles/d_radial/values | One scalar value is provided per element in the grid subset. | m^2.s^-1 | FLT_1D | dynamic
plasma_transport/model/ggd/ion/state/particles/d_radial/values_error_upper | Upper error for "values" | m^2.s^-1 | FLT_1D | dynamic
plasma_transport/model/ggd/ion/state/particles/d_radial/values_error_lower | Lower error for "values" | m^2.s^-1 | FLT_1D | dynamic
plasma_transport/model/ggd/ion/state/particles/d_radial/coefficients | Interpolation coefficients, to be used for a high precision evaluation of the physical quantity with finite elements, provided per element in the grid subset (first dimension). | m^2.s^-1 | FLT_2D | dynamic
plasma_transport/model/ggd/ion/state/particles/d_radial/coefficients_error_upper | Upper error for "coefficients" | m^2.s^-1 | FLT_2D | dynamic
plasma_transport/model/ggd/ion/state/particles/d_radial/coefficients_error_lower | Lower error for "coefficients" | m^2.s^-1 | FLT_2D | dynamic
plasma_transport/model/ggd/ion/state/particles/v_radial | Particle effective convection (in the radial direction), on various grid subsets | m.s^-1 | struct_array
plasma_transport/model/ggd/ion/state/particles/v_radial/grid_index | Index of the grid used to represent this quantity |  | INT_0D | dynamic
plasma_transport/model/ggd/ion/state/particles/v_radial/grid_subset_index | Index of the grid subset the data is provided on. Corresponds to the index used in the grid subset definition: grid_subset(:)/identifier/index |  | INT_0D | dynamic
plasma_transport/model/ggd/ion/state/particles/v_radial/values | One scalar value is provided per element in the grid subset. | m.s^-1 | FLT_1D | dynamic
plasma_transport/model/ggd/ion/state/particles/v_radial/values_error_upper | Upper error for "values" | m.s^-1 | FLT_1D | dynamic
plasma_transport/model/ggd/ion/state/particles/v_radial/values_error_lower | Lower error for "values" | m.s^-1 | FLT_1D | dynamic
plasma_transport/model/ggd/ion/state/particles/v_radial/coefficients | Interpolation coefficients, to be used for a high precision evaluation of the physical quantity with finite elements, provided per element in the grid subset (first dimension). | m.s^-1 | FLT_2D | dynamic
plasma_transport/model/ggd/ion/state/particles/v_radial/coefficients_error_upper | Upper error for "coefficients" | m.s^-1 | FLT_2D | dynamic
plasma_transport/model/ggd/ion/state/particles/v_radial/coefficients_error_lower | Lower error for "coefficients" | m.s^-1 | FLT_2D | dynamic
plasma_transport/model/ggd/ion/state/particles/flux_radial | Particle flux in the radial direction, on various grid subsets | m^-2.s^-1 | struct_array
plasma_transport/model/ggd/ion/state/particles/flux_radial/grid_index | Index of the grid used to represent this quantity |  | INT_0D | dynamic
plasma_transport/model/ggd/ion/state/particles/flux_radial/grid_subset_index | Index of the grid subset the data is provided on. Corresponds to the index used in the grid subset definition: grid_subset(:)/identifier/index |  | INT_0D | dynamic
plasma_transport/model/ggd/ion/state/particles/flux_radial/values | One scalar value is provided per element in the grid subset. | m^-2.s^-1 | FLT_1D | dynamic
plasma_transport/model/ggd/ion/state/particles/flux_radial/values_error_upper | Upper error for "values" | m^-2.s^-1 | FLT_1D | dynamic
plasma_transport/model/ggd/ion/state/particles/flux_radial/values_error_lower | Lower error for "values" | m^-2.s^-1 | FLT_1D | dynamic
plasma_transport/model/ggd/ion/state/particles/flux_radial/coefficients | Interpolation coefficients, to be used for a high precision evaluation of the physical quantity with finite elements, provided per element in the grid subset (first dimension). | m^-2.s^-1 | FLT_2D | dynamic
plasma_transport/model/ggd/ion/state/particles/flux_radial/coefficients_error_upper | Upper error for "coefficients" | m^-2.s^-1 | FLT_2D | dynamic
plasma_transport/model/ggd/ion/state/particles/flux_radial/coefficients_error_lower | Lower error for "coefficients" | m^-2.s^-1 | FLT_2D | dynamic
plasma_transport/model/ggd/ion/state/particles/d_pol | Particle effective diffusivity (in the poloidal direction), on various grid subsets | m^2.s^-1 | struct_array
plasma_transport/model/ggd/ion/state/particles/d_pol/grid_index | Index of the grid used to represent this quantity |  | INT_0D | dynamic
plasma_transport/model/ggd/ion/state/particles/d_pol/grid_subset_index | Index of the grid subset the data is provided on. Corresponds to the index used in the grid subset definition: grid_subset(:)/identifier/index |  | INT_0D | dynamic
plasma_transport/model/ggd/ion/state/particles/d_pol/values | One scalar value is provided per element in the grid subset. | m^2.s^-1 | FLT_1D | dynamic
plasma_transport/model/ggd/ion/state/particles/d_pol/values_error_upper | Upper error for "values" | m^2.s^-1 | FLT_1D | dynamic
plasma_transport/model/ggd/ion/state/particles/d_pol/values_error_lower | Lower error for "values" | m^2.s^-1 | FLT_1D | dynamic
plasma_transport/model/ggd/ion/state/particles/d_pol/coefficients | Interpolation coefficients, to be used for a high precision evaluation of the physical quantity with finite elements, provided per element in the grid subset (first dimension). | m^2.s^-1 | FLT_2D | dynamic
plasma_transport/model/ggd/ion/state/particles/d_pol/coefficients_error_upper | Upper error for "coefficients" | m^2.s^-1 | FLT_2D | dynamic
plasma_transport/model/ggd/ion/state/particles/d_pol/coefficients_error_lower | Lower error for "coefficients" | m^2.s^-1 | FLT_2D | dynamic
plasma_transport/model/ggd/ion/state/particles/v_pol | Particle effective convection (in the poloidal direction), on various grid subsets | m.s^-1 | struct_array
plasma_transport/model/ggd/ion/state/particles/v_pol/grid_index | Index of the grid used to represent this quantity |  | INT_0D | dynamic
plasma_transport/model/ggd/ion/state/particles/v_pol/grid_subset_index | Index of the grid subset the data is provided on. Corresponds to the index used in the grid subset definition: grid_subset(:)/identifier/index |  | INT_0D | dynamic
plasma_transport/model/ggd/ion/state/particles/v_pol/values | One scalar value is provided per element in the grid subset. | m.s^-1 | FLT_1D | dynamic
plasma_transport/model/ggd/ion/state/particles/v_pol/values_error_upper | Upper error for "values" | m.s^-1 | FLT_1D | dynamic
plasma_transport/model/ggd/ion/state/particles/v_pol/values_error_lower | Lower error for "values" | m.s^-1 | FLT_1D | dynamic
plasma_transport/model/ggd/ion/state/particles/v_pol/coefficients | Interpolation coefficients, to be used for a high precision evaluation of the physical quantity with finite elements, provided per element in the grid subset (first dimension). | m.s^-1 | FLT_2D | dynamic
plasma_transport/model/ggd/ion/state/particles/v_pol/coefficients_error_upper | Upper error for "coefficients" | m.s^-1 | FLT_2D | dynamic
plasma_transport/model/ggd/ion/state/particles/v_pol/coefficients_error_lower | Lower error for "coefficients" | m.s^-1 | FLT_2D | dynamic
plasma_transport/model/ggd/ion/state/particles/flux_pol | Particle flux in the poloidal direction, on various grid subsets | m^-2.s^-1 | struct_array
plasma_transport/model/ggd/ion/state/particles/flux_pol/grid_index | Index of the grid used to represent this quantity |  | INT_0D | dynamic
plasma_transport/model/ggd/ion/state/particles/flux_pol/grid_subset_index | Index of the grid subset the data is provided on. Corresponds to the index used in the grid subset definition: grid_subset(:)/identifier/index |  | INT_0D | dynamic
plasma_transport/model/ggd/ion/state/particles/flux_pol/values | One scalar value is provided per element in the grid subset. | m^-2.s^-1 | FLT_1D | dynamic
plasma_transport/model/ggd/ion/state/particles/flux_pol/values_error_upper | Upper error for "values" | m^-2.s^-1 | FLT_1D | dynamic
plasma_transport/model/ggd/ion/state/particles/flux_pol/values_error_lower | Lower error for "values" | m^-2.s^-1 | FLT_1D | dynamic
plasma_transport/model/ggd/ion/state/particles/flux_pol/coefficients | Interpolation coefficients, to be used for a high precision evaluation of the physical quantity with finite elements, provided per element in the grid subset (first dimension). | m^-2.s^-1 | FLT_2D | dynamic
plasma_transport/model/ggd/ion/state/particles/flux_pol/coefficients_error_upper | Upper error for "coefficients" | m^-2.s^-1 | FLT_2D | dynamic
plasma_transport/model/ggd/ion/state/particles/flux_pol/coefficients_error_lower | Lower error for "coefficients" | m^-2.s^-1 | FLT_2D | dynamic
plasma_transport/model/ggd/ion/state/particles/d_parallel | Particle effective diffusivity (in the parallel direction), on various grid subsets | m^2.s^-1 | struct_array
plasma_transport/model/ggd/ion/state/particles/d_parallel/grid_index | Index of the grid used to represent this quantity |  | INT_0D | dynamic
plasma_transport/model/ggd/ion/state/particles/d_parallel/grid_subset_index | Index of the grid subset the data is provided on. Corresponds to the index used in the grid subset definition: grid_subset(:)/identifier/index |  | INT_0D | dynamic
plasma_transport/model/ggd/ion/state/particles/d_parallel/values | One scalar value is provided per element in the grid subset. | m^2.s^-1 | FLT_1D | dynamic
plasma_transport/model/ggd/ion/state/particles/d_parallel/values_error_upper | Upper error for "values" | m^2.s^-1 | FLT_1D | dynamic
plasma_transport/model/ggd/ion/state/particles/d_parallel/values_error_lower | Lower error for "values" | m^2.s^-1 | FLT_1D | dynamic
plasma_transport/model/ggd/ion/state/particles/d_parallel/coefficients | Interpolation coefficients, to be used for a high precision evaluation of the physical quantity with finite elements, provided per element in the grid subset (first dimension). | m^2.s^-1 | FLT_2D | dynamic
plasma_transport/model/ggd/ion/state/particles/d_parallel/coefficients_error_upper | Upper error for "coefficients" | m^2.s^-1 | FLT_2D | dynamic
plasma_transport/model/ggd/ion/state/particles/d_parallel/coefficients_error_lower | Lower error for "coefficients" | m^2.s^-1 | FLT_2D | dynamic
plasma_transport/model/ggd/ion/state/particles/v_parallel | Particle effective convection (in the parallel direction), on various grid subsets | m.s^-1 | struct_array
plasma_transport/model/ggd/ion/state/particles/v_parallel/grid_index | Index of the grid used to represent this quantity |  | INT_0D | dynamic
plasma_transport/model/ggd/ion/state/particles/v_parallel/grid_subset_index | Index of the grid subset the data is provided on. Corresponds to the index used in the grid subset definition: grid_subset(:)/identifier/index |  | INT_0D | dynamic
plasma_transport/model/ggd/ion/state/particles/v_parallel/values | One scalar value is provided per element in the grid subset. | m.s^-1 | FLT_1D | dynamic
plasma_transport/model/ggd/ion/state/particles/v_parallel/values_error_upper | Upper error for "values" | m.s^-1 | FLT_1D | dynamic
plasma_transport/model/ggd/ion/state/particles/v_parallel/values_error_lower | Lower error for "values" | m.s^-1 | FLT_1D | dynamic
plasma_transport/model/ggd/ion/state/particles/v_parallel/coefficients | Interpolation coefficients, to be used for a high precision evaluation of the physical quantity with finite elements, provided per element in the grid subset (first dimension). | m.s^-1 | FLT_2D | dynamic
plasma_transport/model/ggd/ion/state/particles/v_parallel/coefficients_error_upper | Upper error for "coefficients" | m.s^-1 | FLT_2D | dynamic
plasma_transport/model/ggd/ion/state/particles/v_parallel/coefficients_error_lower | Lower error for "coefficients" | m.s^-1 | FLT_2D | dynamic
plasma_transport/model/ggd/ion/state/particles/flux_parallel | Particle flux in the parallel direction, on various grid subsets | m^-2.s^-1 | struct_array
plasma_transport/model/ggd/ion/state/particles/flux_parallel/grid_index | Index of the grid used to represent this quantity |  | INT_0D | dynamic
plasma_transport/model/ggd/ion/state/particles/flux_parallel/grid_subset_index | Index of the grid subset the data is provided on. Corresponds to the index used in the grid subset definition: grid_subset(:)/identifier/index |  | INT_0D | dynamic
plasma_transport/model/ggd/ion/state/particles/flux_parallel/values | One scalar value is provided per element in the grid subset. | m^-2.s^-1 | FLT_1D | dynamic
plasma_transport/model/ggd/ion/state/particles/flux_parallel/values_error_upper | Upper error for "values" | m^-2.s^-1 | FLT_1D | dynamic
plasma_transport/model/ggd/ion/state/particles/flux_parallel/values_error_lower | Lower error for "values" | m^-2.s^-1 | FLT_1D | dynamic
plasma_transport/model/ggd/ion/state/particles/flux_parallel/coefficients | Interpolation coefficients, to be used for a high precision evaluation of the physical quantity with finite elements, provided per element in the grid subset (first dimension). | m^-2.s^-1 | FLT_2D | dynamic
plasma_transport/model/ggd/ion/state/particles/flux_parallel/coefficients_error_upper | Upper error for "coefficients" | m^-2.s^-1 | FLT_2D | dynamic
plasma_transport/model/ggd/ion/state/particles/flux_parallel/coefficients_error_lower | Lower error for "coefficients" | m^-2.s^-1 | FLT_2D | dynamic
plasma_transport/model/ggd/ion/state/energy | Transport quantities related to the energy equation of the state considered |  | structure
plasma_transport/model/ggd/ion/state/energy/d | Energy effective diffusivity, on various grid subsets | m^2.s^-1 | struct_array
plasma_transport/model/ggd/ion/state/energy/d/grid_index | Index of the grid used to represent this quantity |  | INT_0D | dynamic
plasma_transport/model/ggd/ion/state/energy/d/grid_subset_index | Index of the grid subset the data is provided on. Corresponds to the index used in the grid subset definition: grid_subset(:)/identifier/index |  | INT_0D | dynamic
plasma_transport/model/ggd/ion/state/energy/d/values | One scalar value is provided per element in the grid subset. | m^2.s^-1 | FLT_1D | dynamic
plasma_transport/model/ggd/ion/state/energy/d/values_error_upper | Upper error for "values" | m^2.s^-1 | FLT_1D | dynamic
plasma_transport/model/ggd/ion/state/energy/d/values_error_lower | Lower error for "values" | m^2.s^-1 | FLT_1D | dynamic
plasma_transport/model/ggd/ion/state/energy/d/coefficients | Interpolation coefficients, to be used for a high precision evaluation of the physical quantity with finite elements, provided per element in the grid subset (first dimension). | m^2.s^-1 | FLT_2D | dynamic
plasma_transport/model/ggd/ion/state/energy/d/coefficients_error_upper | Upper error for "coefficients" | m^2.s^-1 | FLT_2D | dynamic
plasma_transport/model/ggd/ion/state/energy/d/coefficients_error_lower | Lower error for "coefficients" | m^2.s^-1 | FLT_2D | dynamic
plasma_transport/model/ggd/ion/state/energy/v | Energy effective convection, on various grid subsets | m.s^-1 | struct_array
plasma_transport/model/ggd/ion/state/energy/v/grid_index | Index of the grid used to represent this quantity |  | INT_0D | dynamic
plasma_transport/model/ggd/ion/state/energy/v/grid_subset_index | Index of the grid subset the data is provided on. Corresponds to the index used in the grid subset definition: grid_subset(:)/identifier/index |  | INT_0D | dynamic
plasma_transport/model/ggd/ion/state/energy/v/values | One scalar value is provided per element in the grid subset. | m.s^-1 | FLT_1D | dynamic
plasma_transport/model/ggd/ion/state/energy/v/values_error_upper | Upper error for "values" | m.s^-1 | FLT_1D | dynamic
plasma_transport/model/ggd/ion/state/energy/v/values_error_lower | Lower error for "values" | m.s^-1 | FLT_1D | dynamic
plasma_transport/model/ggd/ion/state/energy/v/coefficients | Interpolation coefficients, to be used for a high precision evaluation of the physical quantity with finite elements, provided per element in the grid subset (first dimension). | m.s^-1 | FLT_2D | dynamic
plasma_transport/model/ggd/ion/state/energy/v/coefficients_error_upper | Upper error for "coefficients" | m.s^-1 | FLT_2D | dynamic
plasma_transport/model/ggd/ion/state/energy/v/coefficients_error_lower | Lower error for "coefficients" | m.s^-1 | FLT_2D | dynamic
plasma_transport/model/ggd/ion/state/energy/flux | Energy flux, on various grid subsets | W.m^-2 | struct_array
plasma_transport/model/ggd/ion/state/energy/flux/grid_index | Index of the grid used to represent this quantity |  | INT_0D | dynamic
plasma_transport/model/ggd/ion/state/energy/flux/grid_subset_index | Index of the grid subset the data is provided on. Corresponds to the index used in the grid subset definition: grid_subset(:)/identifier/index |  | INT_0D | dynamic
plasma_transport/model/ggd/ion/state/energy/flux/values | One scalar value is provided per element in the grid subset. | W.m^-2 | FLT_1D | dynamic
plasma_transport/model/ggd/ion/state/energy/flux/values_error_upper | Upper error for "values" | W.m^-2 | FLT_1D | dynamic
plasma_transport/model/ggd/ion/state/energy/flux/values_error_lower | Lower error for "values" | W.m^-2 | FLT_1D | dynamic
plasma_transport/model/ggd/ion/state/energy/flux/coefficients | Interpolation coefficients, to be used for a high precision evaluation of the physical quantity with finite elements, provided per element in the grid subset (first dimension). | W.m^-2 | FLT_2D | dynamic
plasma_transport/model/ggd/ion/state/energy/flux/coefficients_error_upper | Upper error for "coefficients" | W.m^-2 | FLT_2D | dynamic
plasma_transport/model/ggd/ion/state/energy/flux/coefficients_error_lower | Lower error for "coefficients" | W.m^-2 | FLT_2D | dynamic
plasma_transport/model/ggd/ion/state/energy/flux_limiter | Energy flux limiter coefficient, on various grid subsets | 1 | struct_array
plasma_transport/model/ggd/ion/state/energy/flux_limiter/grid_index | Index of the grid used to represent this quantity |  | INT_0D | dynamic
plasma_transport/model/ggd/ion/state/energy/flux_limiter/grid_subset_index | Index of the grid subset the data is provided on. Corresponds to the index used in the grid subset definition: grid_subset(:)/identifier/index |  | INT_0D | dynamic
plasma_transport/model/ggd/ion/state/energy/flux_limiter/values | One scalar value is provided per element in the grid subset. | 1 | FLT_1D | dynamic
plasma_transport/model/ggd/ion/state/energy/flux_limiter/values_error_upper | Upper error for "values" | 1 | FLT_1D | dynamic
plasma_transport/model/ggd/ion/state/energy/flux_limiter/values_error_lower | Lower error for "values" | 1 | FLT_1D | dynamic
plasma_transport/model/ggd/ion/state/energy/flux_limiter/coefficients | Interpolation coefficients, to be used for a high precision evaluation of the physical quantity with finite elements, provided per element in the grid subset (first dimension). | 1 | FLT_2D | dynamic
plasma_transport/model/ggd/ion/state/energy/flux_limiter/coefficients_error_upper | Upper error for "coefficients" | 1 | FLT_2D | dynamic
plasma_transport/model/ggd/ion/state/energy/flux_limiter/coefficients_error_lower | Lower error for "coefficients" | 1 | FLT_2D | dynamic
plasma_transport/model/ggd/ion/state/energy/d_radial | Energy effective diffusivity (in the radial direction), on various grid subsets | m^2.s^-1 | struct_array
plasma_transport/model/ggd/ion/state/energy/d_radial/grid_index | Index of the grid used to represent this quantity |  | INT_0D | dynamic
plasma_transport/model/ggd/ion/state/energy/d_radial/grid_subset_index | Index of the grid subset the data is provided on. Corresponds to the index used in the grid subset definition: grid_subset(:)/identifier/index |  | INT_0D | dynamic
plasma_transport/model/ggd/ion/state/energy/d_radial/values | One scalar value is provided per element in the grid subset. | m^2.s^-1 | FLT_1D | dynamic
plasma_transport/model/ggd/ion/state/energy/d_radial/values_error_upper | Upper error for "values" | m^2.s^-1 | FLT_1D | dynamic
plasma_transport/model/ggd/ion/state/energy/d_radial/values_error_lower | Lower error for "values" | m^2.s^-1 | FLT_1D | dynamic
plasma_transport/model/ggd/ion/state/energy/d_radial/coefficients | Interpolation coefficients, to be used for a high precision evaluation of the physical quantity with finite elements, provided per element in the grid subset (first dimension). | m^2.s^-1 | FLT_2D | dynamic
plasma_transport/model/ggd/ion/state/energy/d_radial/coefficients_error_upper | Upper error for "coefficients" | m^2.s^-1 | FLT_2D | dynamic
plasma_transport/model/ggd/ion/state/energy/d_radial/coefficients_error_lower | Lower error for "coefficients" | m^2.s^-1 | FLT_2D | dynamic
plasma_transport/model/ggd/ion/state/energy/v_radial | Energy effective convection (in the radial direction), on various grid subsets | m.s^-1 | struct_array
plasma_transport/model/ggd/ion/state/energy/v_radial/grid_index | Index of the grid used to represent this quantity |  | INT_0D | dynamic
plasma_transport/model/ggd/ion/state/energy/v_radial/grid_subset_index | Index of the grid subset the data is provided on. Corresponds to the index used in the grid subset definition: grid_subset(:)/identifier/index |  | INT_0D | dynamic
plasma_transport/model/ggd/ion/state/energy/v_radial/values | One scalar value is provided per element in the grid subset. | m.s^-1 | FLT_1D | dynamic
plasma_transport/model/ggd/ion/state/energy/v_radial/values_error_upper | Upper error for "values" | m.s^-1 | FLT_1D | dynamic
plasma_transport/model/ggd/ion/state/energy/v_radial/values_error_lower | Lower error for "values" | m.s^-1 | FLT_1D | dynamic
plasma_transport/model/ggd/ion/state/energy/v_radial/coefficients | Interpolation coefficients, to be used for a high precision evaluation of the physical quantity with finite elements, provided per element in the grid subset (first dimension). | m.s^-1 | FLT_2D | dynamic
plasma_transport/model/ggd/ion/state/energy/v_radial/coefficients_error_upper | Upper error for "coefficients" | m.s^-1 | FLT_2D | dynamic
plasma_transport/model/ggd/ion/state/energy/v_radial/coefficients_error_lower | Lower error for "coefficients" | m.s^-1 | FLT_2D | dynamic
plasma_transport/model/ggd/ion/state/energy/flux_radial | Energy flux in the radial direction, on various grid subsets | W.m^-2 | struct_array
plasma_transport/model/ggd/ion/state/energy/flux_radial/grid_index | Index of the grid used to represent this quantity |  | INT_0D | dynamic
plasma_transport/model/ggd/ion/state/energy/flux_radial/grid_subset_index | Index of the grid subset the data is provided on. Corresponds to the index used in the grid subset definition: grid_subset(:)/identifier/index |  | INT_0D | dynamic
plasma_transport/model/ggd/ion/state/energy/flux_radial/values | One scalar value is provided per element in the grid subset. | W.m^-2 | FLT_1D | dynamic
plasma_transport/model/ggd/ion/state/energy/flux_radial/values_error_upper | Upper error for "values" | W.m^-2 | FLT_1D | dynamic
plasma_transport/model/ggd/ion/state/energy/flux_radial/values_error_lower | Lower error for "values" | W.m^-2 | FLT_1D | dynamic
plasma_transport/model/ggd/ion/state/energy/flux_radial/coefficients | Interpolation coefficients, to be used for a high precision evaluation of the physical quantity with finite elements, provided per element in the grid subset (first dimension). | W.m^-2 | FLT_2D | dynamic
plasma_transport/model/ggd/ion/state/energy/flux_radial/coefficients_error_upper | Upper error for "coefficients" | W.m^-2 | FLT_2D | dynamic
plasma_transport/model/ggd/ion/state/energy/flux_radial/coefficients_error_lower | Lower error for "coefficients" | W.m^-2 | FLT_2D | dynamic
plasma_transport/model/ggd/ion/state/energy/d_pol | Energy effective diffusivity (in the poloidal direction), on various grid subsets | m^2.s^-1 | struct_array
plasma_transport/model/ggd/ion/state/energy/d_pol/grid_index | Index of the grid used to represent this quantity |  | INT_0D | dynamic
plasma_transport/model/ggd/ion/state/energy/d_pol/grid_subset_index | Index of the grid subset the data is provided on. Corresponds to the index used in the grid subset definition: grid_subset(:)/identifier/index |  | INT_0D | dynamic
plasma_transport/model/ggd/ion/state/energy/d_pol/values | One scalar value is provided per element in the grid subset. | m^2.s^-1 | FLT_1D | dynamic
plasma_transport/model/ggd/ion/state/energy/d_pol/values_error_upper | Upper error for "values" | m^2.s^-1 | FLT_1D | dynamic
plasma_transport/model/ggd/ion/state/energy/d_pol/values_error_lower | Lower error for "values" | m^2.s^-1 | FLT_1D | dynamic
plasma_transport/model/ggd/ion/state/energy/d_pol/coefficients | Interpolation coefficients, to be used for a high precision evaluation of the physical quantity with finite elements, provided per element in the grid subset (first dimension). | m^2.s^-1 | FLT_2D | dynamic
plasma_transport/model/ggd/ion/state/energy/d_pol/coefficients_error_upper | Upper error for "coefficients" | m^2.s^-1 | FLT_2D | dynamic
plasma_transport/model/ggd/ion/state/energy/d_pol/coefficients_error_lower | Lower error for "coefficients" | m^2.s^-1 | FLT_2D | dynamic
plasma_transport/model/ggd/ion/state/energy/v_pol | Energy effective convection (in the poloidal direction), on various grid subsets | m.s^-1 | struct_array
plasma_transport/model/ggd/ion/state/energy/v_pol/grid_index | Index of the grid used to represent this quantity |  | INT_0D | dynamic
plasma_transport/model/ggd/ion/state/energy/v_pol/grid_subset_index | Index of the grid subset the data is provided on. Corresponds to the index used in the grid subset definition: grid_subset(:)/identifier/index |  | INT_0D | dynamic
plasma_transport/model/ggd/ion/state/energy/v_pol/values | One scalar value is provided per element in the grid subset. | m.s^-1 | FLT_1D | dynamic
plasma_transport/model/ggd/ion/state/energy/v_pol/values_error_upper | Upper error for "values" | m.s^-1 | FLT_1D | dynamic
plasma_transport/model/ggd/ion/state/energy/v_pol/values_error_lower | Lower error for "values" | m.s^-1 | FLT_1D | dynamic
plasma_transport/model/ggd/ion/state/energy/v_pol/coefficients | Interpolation coefficients, to be used for a high precision evaluation of the physical quantity with finite elements, provided per element in the grid subset (first dimension). | m.s^-1 | FLT_2D | dynamic
plasma_transport/model/ggd/ion/state/energy/v_pol/coefficients_error_upper | Upper error for "coefficients" | m.s^-1 | FLT_2D | dynamic
plasma_transport/model/ggd/ion/state/energy/v_pol/coefficients_error_lower | Lower error for "coefficients" | m.s^-1 | FLT_2D | dynamic
plasma_transport/model/ggd/ion/state/energy/flux_pol | Energy flux in the poloidal direction, on various grid subsets | W.m^-2 | struct_array
plasma_transport/model/ggd/ion/state/energy/flux_pol/grid_index | Index of the grid used to represent this quantity |  | INT_0D | dynamic
plasma_transport/model/ggd/ion/state/energy/flux_pol/grid_subset_index | Index of the grid subset the data is provided on. Corresponds to the index used in the grid subset definition: grid_subset(:)/identifier/index |  | INT_0D | dynamic
plasma_transport/model/ggd/ion/state/energy/flux_pol/values | One scalar value is provided per element in the grid subset. | W.m^-2 | FLT_1D | dynamic
plasma_transport/model/ggd/ion/state/energy/flux_pol/values_error_upper | Upper error for "values" | W.m^-2 | FLT_1D | dynamic
plasma_transport/model/ggd/ion/state/energy/flux_pol/values_error_lower | Lower error for "values" | W.m^-2 | FLT_1D | dynamic
plasma_transport/model/ggd/ion/state/energy/flux_pol/coefficients | Interpolation coefficients, to be used for a high precision evaluation of the physical quantity with finite elements, provided per element in the grid subset (first dimension). | W.m^-2 | FLT_2D | dynamic
plasma_transport/model/ggd/ion/state/energy/flux_pol/coefficients_error_upper | Upper error for "coefficients" | W.m^-2 | FLT_2D | dynamic
plasma_transport/model/ggd/ion/state/energy/flux_pol/coefficients_error_lower | Lower error for "coefficients" | W.m^-2 | FLT_2D | dynamic
plasma_transport/model/ggd/ion/state/energy/d_parallel | Energy effective diffusivity (in the parallel direction), on various grid subsets | m^2.s^-1 | struct_array
plasma_transport/model/ggd/ion/state/energy/d_parallel/grid_index | Index of the grid used to represent this quantity |  | INT_0D | dynamic
plasma_transport/model/ggd/ion/state/energy/d_parallel/grid_subset_index | Index of the grid subset the data is provided on. Corresponds to the index used in the grid subset definition: grid_subset(:)/identifier/index |  | INT_0D | dynamic
plasma_transport/model/ggd/ion/state/energy/d_parallel/values | One scalar value is provided per element in the grid subset. | m^2.s^-1 | FLT_1D | dynamic
plasma_transport/model/ggd/ion/state/energy/d_parallel/values_error_upper | Upper error for "values" | m^2.s^-1 | FLT_1D | dynamic
plasma_transport/model/ggd/ion/state/energy/d_parallel/values_error_lower | Lower error for "values" | m^2.s^-1 | FLT_1D | dynamic
plasma_transport/model/ggd/ion/state/energy/d_parallel/coefficients | Interpolation coefficients, to be used for a high precision evaluation of the physical quantity with finite elements, provided per element in the grid subset (first dimension). | m^2.s^-1 | FLT_2D | dynamic
plasma_transport/model/ggd/ion/state/energy/d_parallel/coefficients_error_upper | Upper error for "coefficients" | m^2.s^-1 | FLT_2D | dynamic
plasma_transport/model/ggd/ion/state/energy/d_parallel/coefficients_error_lower | Lower error for "coefficients" | m^2.s^-1 | FLT_2D | dynamic
plasma_transport/model/ggd/ion/state/energy/v_parallel | Energy effective convection (in the parallel direction), on various grid subsets | m.s^-1 | struct_array
plasma_transport/model/ggd/ion/state/energy/v_parallel/grid_index | Index of the grid used to represent this quantity |  | INT_0D | dynamic
plasma_transport/model/ggd/ion/state/energy/v_parallel/grid_subset_index | Index of the grid subset the data is provided on. Corresponds to the index used in the grid subset definition: grid_subset(:)/identifier/index |  | INT_0D | dynamic
plasma_transport/model/ggd/ion/state/energy/v_parallel/values | One scalar value is provided per element in the grid subset. | m.s^-1 | FLT_1D | dynamic
plasma_transport/model/ggd/ion/state/energy/v_parallel/values_error_upper | Upper error for "values" | m.s^-1 | FLT_1D | dynamic
plasma_transport/model/ggd/ion/state/energy/v_parallel/values_error_lower | Lower error for "values" | m.s^-1 | FLT_1D | dynamic
plasma_transport/model/ggd/ion/state/energy/v_parallel/coefficients | Interpolation coefficients, to be used for a high precision evaluation of the physical quantity with finite elements, provided per element in the grid subset (first dimension). | m.s^-1 | FLT_2D | dynamic
plasma_transport/model/ggd/ion/state/energy/v_parallel/coefficients_error_upper | Upper error for "coefficients" | m.s^-1 | FLT_2D | dynamic
plasma_transport/model/ggd/ion/state/energy/v_parallel/coefficients_error_lower | Lower error for "coefficients" | m.s^-1 | FLT_2D | dynamic
plasma_transport/model/ggd/ion/state/energy/flux_parallel | Energy flux in the parallel direction, on various grid subsets | W.m^-2 | struct_array
plasma_transport/model/ggd/ion/state/energy/flux_parallel/grid_index | Index of the grid used to represent this quantity |  | INT_0D | dynamic
plasma_transport/model/ggd/ion/state/energy/flux_parallel/grid_subset_index | Index of the grid subset the data is provided on. Corresponds to the index used in the grid subset definition: grid_subset(:)/identifier/index |  | INT_0D | dynamic
plasma_transport/model/ggd/ion/state/energy/flux_parallel/values | One scalar value is provided per element in the grid subset. | W.m^-2 | FLT_1D | dynamic
plasma_transport/model/ggd/ion/state/energy/flux_parallel/values_error_upper | Upper error for "values" | W.m^-2 | FLT_1D | dynamic
plasma_transport/model/ggd/ion/state/energy/flux_parallel/values_error_lower | Lower error for "values" | W.m^-2 | FLT_1D | dynamic
plasma_transport/model/ggd/ion/state/energy/flux_parallel/coefficients | Interpolation coefficients, to be used for a high precision evaluation of the physical quantity with finite elements, provided per element in the grid subset (first dimension). | W.m^-2 | FLT_2D | dynamic
plasma_transport/model/ggd/ion/state/energy/flux_parallel/coefficients_error_upper | Upper error for "coefficients" | W.m^-2 | FLT_2D | dynamic
plasma_transport/model/ggd/ion/state/energy/flux_parallel/coefficients_error_lower | Lower error for "coefficients" | W.m^-2 | FLT_2D | dynamic
plasma_transport/model/ggd/ion/state/momentum | Transport coefficients related to the momentum equations of the state considered. The various components two levels below this node refer to the momentum vector components, while their flux is given in the direction perpendicular to the edges or faces of the grid. |  | structure
plasma_transport/model/ggd/ion/state/momentum/d | Momentum effective diffusivity, on various grid subsets | m^2.s^-1 | struct_array
plasma_transport/model/ggd/ion/state/momentum/d/grid_index | Index of the grid used to represent this quantity |  | INT_0D | dynamic
plasma_transport/model/ggd/ion/state/momentum/d/grid_subset_index | Index of the grid subset the data is provided on. Corresponds to the index used in the grid subset definition: grid_subset(:)/identifier/index |  | INT_0D | dynamic
plasma_transport/model/ggd/ion/state/momentum/d/radial | Radial component, one scalar value is provided per element in the grid subset. | m^2.s^-1 | FLT_1D | dynamic
plasma_transport/model/ggd/ion/state/momentum/d/radial_error_upper | Upper error for "radial" | m^2.s^-1 | FLT_1D | dynamic
plasma_transport/model/ggd/ion/state/momentum/d/radial_error_lower | Lower error for "radial" | m^2.s^-1 | FLT_1D | dynamic
plasma_transport/model/ggd/ion/state/momentum/d/radial_coefficients | Interpolation coefficients for the radial component, to be used for a high precision evaluation of the physical quantity with finite elements, provided per element in the grid subset (first dimension). | m^2.s^-1 | FLT_2D | dynamic
plasma_transport/model/ggd/ion/state/momentum/d/radial_coefficients_error_upper | Upper error for "radial_coefficients" | m^2.s^-1 | FLT_2D | dynamic
plasma_transport/model/ggd/ion/state/momentum/d/radial_coefficients_error_lower | Lower error for "radial_coefficients" | m^2.s^-1 | FLT_2D | dynamic
plasma_transport/model/ggd/ion/state/momentum/d/diamagnetic | Diamagnetic component, one scalar value is provided per element in the grid subset. | m^2.s^-1 | FLT_1D | dynamic
plasma_transport/model/ggd/ion/state/momentum/d/diamagnetic_error_upper | Upper error for "diamagnetic" | m^2.s^-1 | FLT_1D | dynamic
plasma_transport/model/ggd/ion/state/momentum/d/diamagnetic_error_lower | Lower error for "diamagnetic" | m^2.s^-1 | FLT_1D | dynamic
plasma_transport/model/ggd/ion/state/momentum/d/diamagnetic_coefficients | Interpolation coefficients for the diamagnetic component, to be used for a high precision evaluation of the physical quantity with finite elements, provided per element in the grid subset (first dimension). | m^2.s^-1 | FLT_2D | dynamic
plasma_transport/model/ggd/ion/state/momentum/d/diamagnetic_coefficients_error_upper | Upper error for "diamagnetic_coefficients" | m^2.s^-1 | FLT_2D | dynamic
plasma_transport/model/ggd/ion/state/momentum/d/diamagnetic_coefficients_error_lower | Lower error for "diamagnetic_coefficients" | m^2.s^-1 | FLT_2D | dynamic
plasma_transport/model/ggd/ion/state/momentum/d/parallel | Parallel component, one scalar value is provided per element in the grid subset. | m^2.s^-1 | FLT_1D | dynamic
plasma_transport/model/ggd/ion/state/momentum/d/parallel_error_upper | Upper error for "parallel" | m^2.s^-1 | FLT_1D | dynamic
plasma_transport/model/ggd/ion/state/momentum/d/parallel_error_lower | Lower error for "parallel" | m^2.s^-1 | FLT_1D | dynamic
plasma_transport/model/ggd/ion/state/momentum/d/parallel_coefficients | Interpolation coefficients for the parallel component, to be used for a high precision evaluation of the physical quantity with finite elements, provided per element in the grid subset (first dimension). | m^2.s^-1 | FLT_2D | dynamic
plasma_transport/model/ggd/ion/state/momentum/d/parallel_coefficients_error_upper | Upper error for "parallel_coefficients" | m^2.s^-1 | FLT_2D | dynamic
plasma_transport/model/ggd/ion/state/momentum/d/parallel_coefficients_error_lower | Lower error for "parallel_coefficients" | m^2.s^-1 | FLT_2D | dynamic
plasma_transport/model/ggd/ion/state/momentum/d/poloidal | Poloidal component, one scalar value is provided per element in the grid subset. | m^2.s^-1 | FLT_1D | dynamic
plasma_transport/model/ggd/ion/state/momentum/d/poloidal_error_upper | Upper error for "poloidal" | m^2.s^-1 | FLT_1D | dynamic
plasma_transport/model/ggd/ion/state/momentum/d/poloidal_error_lower | Lower error for "poloidal" | m^2.s^-1 | FLT_1D | dynamic
plasma_transport/model/ggd/ion/state/momentum/d/poloidal_coefficients | Interpolation coefficients for the poloidal component, to be used for a high precision evaluation of the physical quantity with finite elements, provided per element in the grid subset (first dimension). | m^2.s^-1 | FLT_2D | dynamic
plasma_transport/model/ggd/ion/state/momentum/d/poloidal_coefficients_error_upper | Upper error for "poloidal_coefficients" | m^2.s^-1 | FLT_2D | dynamic
plasma_transport/model/ggd/ion/state/momentum/d/poloidal_coefficients_error_lower | Lower error for "poloidal_coefficients" | m^2.s^-1 | FLT_2D | dynamic
plasma_transport/model/ggd/ion/state/momentum/d/r | Component along the major radius axis, one scalar value is provided per element in the grid subset. | m^2.s^-1 | FLT_1D | dynamic
plasma_transport/model/ggd/ion/state/momentum/d/r_error_upper | Upper error for "r" | m^2.s^-1 | FLT_1D | dynamic
plasma_transport/model/ggd/ion/state/momentum/d/r_error_lower | Lower error for "r" | m^2.s^-1 | FLT_1D | dynamic
plasma_transport/model/ggd/ion/state/momentum/d/r_coefficients | Interpolation coefficients for the component along the major radius axis, to be used for a high precision evaluation of the physical quantity with finite elements, provided per element in the grid subset (first dimension). | m^2.s^-1 | FLT_2D | dynamic
plasma_transport/model/ggd/ion/state/momentum/d/r_coefficients_error_upper | Upper error for "r_coefficients" | m^2.s^-1 | FLT_2D | dynamic
plasma_transport/model/ggd/ion/state/momentum/d/r_coefficients_error_lower | Lower error for "r_coefficients" | m^2.s^-1 | FLT_2D | dynamic
plasma_transport/model/ggd/ion/state/momentum/d/phi | Toroidal component, one scalar value is provided per element in the grid subset. | m^2.s^-1 | FLT_1D | dynamic
plasma_transport/model/ggd/ion/state/momentum/d/phi_error_upper | Upper error for "phi" | m^2.s^-1 | FLT_1D | dynamic
plasma_transport/model/ggd/ion/state/momentum/d/phi_error_lower | Lower error for "phi" | m^2.s^-1 | FLT_1D | dynamic
plasma_transport/model/ggd/ion/state/momentum/d/phi_coefficients | Interpolation coefficients for the toroidal component, to be used for a high precision evaluation of the physical quantity with finite elements, provided per element in the grid subset (first dimension). | m^2.s^-1 | FLT_2D | dynamic
plasma_transport/model/ggd/ion/state/momentum/d/phi_coefficients_error_upper | Upper error for "phi_coefficients" | m^2.s^-1 | FLT_2D | dynamic
plasma_transport/model/ggd/ion/state/momentum/d/phi_coefficients_error_lower | Lower error for "phi_coefficients" | m^2.s^-1 | FLT_2D | dynamic
plasma_transport/model/ggd/ion/state/momentum/d/z | Component along the height axis, one scalar value is provided per element in the grid subset. | m^2.s^-1 | FLT_1D | dynamic
plasma_transport/model/ggd/ion/state/momentum/d/z_error_upper | Upper error for "z" | m^2.s^-1 | FLT_1D | dynamic
plasma_transport/model/ggd/ion/state/momentum/d/z_error_lower | Lower error for "z" | m^2.s^-1 | FLT_1D | dynamic
plasma_transport/model/ggd/ion/state/momentum/d/z_coefficients | Interpolation coefficients for the component along the height axis, to be used for a high precision evaluation of the physical quantity with finite elements, provided per element in the grid subset (first dimension). | m^2.s^-1 | FLT_2D | dynamic
plasma_transport/model/ggd/ion/state/momentum/d/z_coefficients_error_upper | Upper error for "z_coefficients" | m^2.s^-1 | FLT_2D | dynamic
plasma_transport/model/ggd/ion/state/momentum/d/z_coefficients_error_lower | Lower error for "z_coefficients" | m^2.s^-1 | FLT_2D | dynamic
plasma_transport/model/ggd/ion/state/momentum/v | Momentum effective convection, on various grid subsets | m.s^-1 | struct_array
plasma_transport/model/ggd/ion/state/momentum/v/grid_index | Index of the grid used to represent this quantity |  | INT_0D | dynamic
plasma_transport/model/ggd/ion/state/momentum/v/grid_subset_index | Index of the grid subset the data is provided on. Corresponds to the index used in the grid subset definition: grid_subset(:)/identifier/index |  | INT_0D | dynamic
plasma_transport/model/ggd/ion/state/momentum/v/radial | Radial component, one scalar value is provided per element in the grid subset. | m.s^-1 | FLT_1D | dynamic
plasma_transport/model/ggd/ion/state/momentum/v/radial_error_upper | Upper error for "radial" | m.s^-1 | FLT_1D | dynamic
plasma_transport/model/ggd/ion/state/momentum/v/radial_error_lower | Lower error for "radial" | m.s^-1 | FLT_1D | dynamic
plasma_transport/model/ggd/ion/state/momentum/v/radial_coefficients | Interpolation coefficients for the radial component, to be used for a high precision evaluation of the physical quantity with finite elements, provided per element in the grid subset (first dimension). | m.s^-1 | FLT_2D | dynamic
plasma_transport/model/ggd/ion/state/momentum/v/radial_coefficients_error_upper | Upper error for "radial_coefficients" | m.s^-1 | FLT_2D | dynamic
plasma_transport/model/ggd/ion/state/momentum/v/radial_coefficients_error_lower | Lower error for "radial_coefficients" | m.s^-1 | FLT_2D | dynamic
plasma_transport/model/ggd/ion/state/momentum/v/diamagnetic | Diamagnetic component, one scalar value is provided per element in the grid subset. | m.s^-1 | FLT_1D | dynamic
plasma_transport/model/ggd/ion/state/momentum/v/diamagnetic_error_upper | Upper error for "diamagnetic" | m.s^-1 | FLT_1D | dynamic
plasma_transport/model/ggd/ion/state/momentum/v/diamagnetic_error_lower | Lower error for "diamagnetic" | m.s^-1 | FLT_1D | dynamic
plasma_transport/model/ggd/ion/state/momentum/v/diamagnetic_coefficients | Interpolation coefficients for the diamagnetic component, to be used for a high precision evaluation of the physical quantity with finite elements, provided per element in the grid subset (first dimension). | m.s^-1 | FLT_2D | dynamic
plasma_transport/model/ggd/ion/state/momentum/v/diamagnetic_coefficients_error_upper | Upper error for "diamagnetic_coefficients" | m.s^-1 | FLT_2D | dynamic
plasma_transport/model/ggd/ion/state/momentum/v/diamagnetic_coefficients_error_lower | Lower error for "diamagnetic_coefficients" | m.s^-1 | FLT_2D | dynamic
plasma_transport/model/ggd/ion/state/momentum/v/parallel | Parallel component, one scalar value is provided per element in the grid subset. | m.s^-1 | FLT_1D | dynamic
plasma_transport/model/ggd/ion/state/momentum/v/parallel_error_upper | Upper error for "parallel" | m.s^-1 | FLT_1D | dynamic
plasma_transport/model/ggd/ion/state/momentum/v/parallel_error_lower | Lower error for "parallel" | m.s^-1 | FLT_1D | dynamic
plasma_transport/model/ggd/ion/state/momentum/v/parallel_coefficients | Interpolation coefficients for the parallel component, to be used for a high precision evaluation of the physical quantity with finite elements, provided per element in the grid subset (first dimension). | m.s^-1 | FLT_2D | dynamic
plasma_transport/model/ggd/ion/state/momentum/v/parallel_coefficients_error_upper | Upper error for "parallel_coefficients" | m.s^-1 | FLT_2D | dynamic
plasma_transport/model/ggd/ion/state/momentum/v/parallel_coefficients_error_lower | Lower error for "parallel_coefficients" | m.s^-1 | FLT_2D | dynamic
plasma_transport/model/ggd/ion/state/momentum/v/poloidal | Poloidal component, one scalar value is provided per element in the grid subset. | m.s^-1 | FLT_1D | dynamic
plasma_transport/model/ggd/ion/state/momentum/v/poloidal_error_upper | Upper error for "poloidal" | m.s^-1 | FLT_1D | dynamic
plasma_transport/model/ggd/ion/state/momentum/v/poloidal_error_lower | Lower error for "poloidal" | m.s^-1 | FLT_1D | dynamic
plasma_transport/model/ggd/ion/state/momentum/v/poloidal_coefficients | Interpolation coefficients for the poloidal component, to be used for a high precision evaluation of the physical quantity with finite elements, provided per element in the grid subset (first dimension). | m.s^-1 | FLT_2D | dynamic
plasma_transport/model/ggd/ion/state/momentum/v/poloidal_coefficients_error_upper | Upper error for "poloidal_coefficients" | m.s^-1 | FLT_2D | dynamic
plasma_transport/model/ggd/ion/state/momentum/v/poloidal_coefficients_error_lower | Lower error for "poloidal_coefficients" | m.s^-1 | FLT_2D | dynamic
plasma_transport/model/ggd/ion/state/momentum/v/r | Component along the major radius axis, one scalar value is provided per element in the grid subset. | m.s^-1 | FLT_1D | dynamic
plasma_transport/model/ggd/ion/state/momentum/v/r_error_upper | Upper error for "r" | m.s^-1 | FLT_1D | dynamic
plasma_transport/model/ggd/ion/state/momentum/v/r_error_lower | Lower error for "r" | m.s^-1 | FLT_1D | dynamic
plasma_transport/model/ggd/ion/state/momentum/v/r_coefficients | Interpolation coefficients for the component along the major radius axis, to be used for a high precision evaluation of the physical quantity with finite elements, provided per element in the grid subset (first dimension). | m.s^-1 | FLT_2D | dynamic
plasma_transport/model/ggd/ion/state/momentum/v/r_coefficients_error_upper | Upper error for "r_coefficients" | m.s^-1 | FLT_2D | dynamic
plasma_transport/model/ggd/ion/state/momentum/v/r_coefficients_error_lower | Lower error for "r_coefficients" | m.s^-1 | FLT_2D | dynamic
plasma_transport/model/ggd/ion/state/momentum/v/phi | Toroidal component, one scalar value is provided per element in the grid subset. | m.s^-1 | FLT_1D | dynamic
plasma_transport/model/ggd/ion/state/momentum/v/phi_error_upper | Upper error for "phi" | m.s^-1 | FLT_1D | dynamic
plasma_transport/model/ggd/ion/state/momentum/v/phi_error_lower | Lower error for "phi" | m.s^-1 | FLT_1D | dynamic
plasma_transport/model/ggd/ion/state/momentum/v/phi_coefficients | Interpolation coefficients for the toroidal component, to be used for a high precision evaluation of the physical quantity with finite elements, provided per element in the grid subset (first dimension). | m.s^-1 | FLT_2D | dynamic
plasma_transport/model/ggd/ion/state/momentum/v/phi_coefficients_error_upper | Upper error for "phi_coefficients" | m.s^-1 | FLT_2D | dynamic
plasma_transport/model/ggd/ion/state/momentum/v/phi_coefficients_error_lower | Lower error for "phi_coefficients" | m.s^-1 | FLT_2D | dynamic
plasma_transport/model/ggd/ion/state/momentum/v/z | Component along the height axis, one scalar value is provided per element in the grid subset. | m.s^-1 | FLT_1D | dynamic
plasma_transport/model/ggd/ion/state/momentum/v/z_error_upper | Upper error for "z" | m.s^-1 | FLT_1D | dynamic
plasma_transport/model/ggd/ion/state/momentum/v/z_error_lower | Lower error for "z" | m.s^-1 | FLT_1D | dynamic
plasma_transport/model/ggd/ion/state/momentum/v/z_coefficients | Interpolation coefficients for the component along the height axis, to be used for a high precision evaluation of the physical quantity with finite elements, provided per element in the grid subset (first dimension). | m.s^-1 | FLT_2D | dynamic
plasma_transport/model/ggd/ion/state/momentum/v/z_coefficients_error_upper | Upper error for "z_coefficients" | m.s^-1 | FLT_2D | dynamic
plasma_transport/model/ggd/ion/state/momentum/v/z_coefficients_error_lower | Lower error for "z_coefficients" | m.s^-1 | FLT_2D | dynamic
plasma_transport/model/ggd/ion/state/momentum/flux | Momentum flux, on various grid subsets | kg.m^-1.s^-2 | struct_array
plasma_transport/model/ggd/ion/state/momentum/flux/grid_index | Index of the grid used to represent this quantity |  | INT_0D | dynamic
plasma_transport/model/ggd/ion/state/momentum/flux/grid_subset_index | Index of the grid subset the data is provided on. Corresponds to the index used in the grid subset definition: grid_subset(:)/identifier/index |  | INT_0D | dynamic
plasma_transport/model/ggd/ion/state/momentum/flux/radial | Radial component, one scalar value is provided per element in the grid subset. | kg.m^-1.s^-2 | FLT_1D | dynamic
plasma_transport/model/ggd/ion/state/momentum/flux/radial_error_upper | Upper error for "radial" | kg.m^-1.s^-2 | FLT_1D | dynamic
plasma_transport/model/ggd/ion/state/momentum/flux/radial_error_lower | Lower error for "radial" | kg.m^-1.s^-2 | FLT_1D | dynamic
plasma_transport/model/ggd/ion/state/momentum/flux/radial_coefficients | Interpolation coefficients for the radial component, to be used for a high precision evaluation of the physical quantity with finite elements, provided per element in the grid subset (first dimension). | kg.m^-1.s^-2 | FLT_2D | dynamic
plasma_transport/model/ggd/ion/state/momentum/flux/radial_coefficients_error_upper | Upper error for "radial_coefficients" | kg.m^-1.s^-2 | FLT_2D | dynamic
plasma_transport/model/ggd/ion/state/momentum/flux/radial_coefficients_error_lower | Lower error for "radial_coefficients" | kg.m^-1.s^-2 | FLT_2D | dynamic
plasma_transport/model/ggd/ion/state/momentum/flux/diamagnetic | Diamagnetic component, one scalar value is provided per element in the grid subset. | kg.m^-1.s^-2 | FLT_1D | dynamic
plasma_transport/model/ggd/ion/state/momentum/flux/diamagnetic_error_upper | Upper error for "diamagnetic" | kg.m^-1.s^-2 | FLT_1D | dynamic
plasma_transport/model/ggd/ion/state/momentum/flux/diamagnetic_error_lower | Lower error for "diamagnetic" | kg.m^-1.s^-2 | FLT_1D | dynamic
plasma_transport/model/ggd/ion/state/momentum/flux/diamagnetic_coefficients | Interpolation coefficients for the diamagnetic component, to be used for a high precision evaluation of the physical quantity with finite elements, provided per element in the grid subset (first dimension). | kg.m^-1.s^-2 | FLT_2D | dynamic
plasma_transport/model/ggd/ion/state/momentum/flux/diamagnetic_coefficients_error_upper | Upper error for "diamagnetic_coefficients" | kg.m^-1.s^-2 | FLT_2D | dynamic
plasma_transport/model/ggd/ion/state/momentum/flux/diamagnetic_coefficients_error_lower | Lower error for "diamagnetic_coefficients" | kg.m^-1.s^-2 | FLT_2D | dynamic
plasma_transport/model/ggd/ion/state/momentum/flux/parallel | Parallel component, one scalar value is provided per element in the grid subset. | kg.m^-1.s^-2 | FLT_1D | dynamic
plasma_transport/model/ggd/ion/state/momentum/flux/parallel_error_upper | Upper error for "parallel" | kg.m^-1.s^-2 | FLT_1D | dynamic
plasma_transport/model/ggd/ion/state/momentum/flux/parallel_error_lower | Lower error for "parallel" | kg.m^-1.s^-2 | FLT_1D | dynamic
plasma_transport/model/ggd/ion/state/momentum/flux/parallel_coefficients | Interpolation coefficients for the parallel component, to be used for a high precision evaluation of the physical quantity with finite elements, provided per element in the grid subset (first dimension). | kg.m^-1.s^-2 | FLT_2D | dynamic
plasma_transport/model/ggd/ion/state/momentum/flux/parallel_coefficients_error_upper | Upper error for "parallel_coefficients" | kg.m^-1.s^-2 | FLT_2D | dynamic
plasma_transport/model/ggd/ion/state/momentum/flux/parallel_coefficients_error_lower | Lower error for "parallel_coefficients" | kg.m^-1.s^-2 | FLT_2D | dynamic
plasma_transport/model/ggd/ion/state/momentum/flux/poloidal | Poloidal component, one scalar value is provided per element in the grid subset. | kg.m^-1.s^-2 | FLT_1D | dynamic
plasma_transport/model/ggd/ion/state/momentum/flux/poloidal_error_upper | Upper error for "poloidal" | kg.m^-1.s^-2 | FLT_1D | dynamic
plasma_transport/model/ggd/ion/state/momentum/flux/poloidal_error_lower | Lower error for "poloidal" | kg.m^-1.s^-2 | FLT_1D | dynamic
plasma_transport/model/ggd/ion/state/momentum/flux/poloidal_coefficients | Interpolation coefficients for the poloidal component, to be used for a high precision evaluation of the physical quantity with finite elements, provided per element in the grid subset (first dimension). | kg.m^-1.s^-2 | FLT_2D | dynamic
plasma_transport/model/ggd/ion/state/momentum/flux/poloidal_coefficients_error_upper | Upper error for "poloidal_coefficients" | kg.m^-1.s^-2 | FLT_2D | dynamic
plasma_transport/model/ggd/ion/state/momentum/flux/poloidal_coefficients_error_lower | Lower error for "poloidal_coefficients" | kg.m^-1.s^-2 | FLT_2D | dynamic
plasma_transport/model/ggd/ion/state/momentum/flux/r | Component along the major radius axis, one scalar value is provided per element in the grid subset. | kg.m^-1.s^-2 | FLT_1D | dynamic
plasma_transport/model/ggd/ion/state/momentum/flux/r_error_upper | Upper error for "r" | kg.m^-1.s^-2 | FLT_1D | dynamic
plasma_transport/model/ggd/ion/state/momentum/flux/r_error_lower | Lower error for "r" | kg.m^-1.s^-2 | FLT_1D | dynamic
plasma_transport/model/ggd/ion/state/momentum/flux/r_coefficients | Interpolation coefficients for the component along the major radius axis, to be used for a high precision evaluation of the physical quantity with finite elements, provided per element in the grid subset (first dimension). | kg.m^-1.s^-2 | FLT_2D | dynamic
plasma_transport/model/ggd/ion/state/momentum/flux/r_coefficients_error_upper | Upper error for "r_coefficients" | kg.m^-1.s^-2 | FLT_2D | dynamic
plasma_transport/model/ggd/ion/state/momentum/flux/r_coefficients_error_lower | Lower error for "r_coefficients" | kg.m^-1.s^-2 | FLT_2D | dynamic
plasma_transport/model/ggd/ion/state/momentum/flux/phi | Toroidal component, one scalar value is provided per element in the grid subset. | kg.m^-1.s^-2 | FLT_1D | dynamic
plasma_transport/model/ggd/ion/state/momentum/flux/phi_error_upper | Upper error for "phi" | kg.m^-1.s^-2 | FLT_1D | dynamic
plasma_transport/model/ggd/ion/state/momentum/flux/phi_error_lower | Lower error for "phi" | kg.m^-1.s^-2 | FLT_1D | dynamic
plasma_transport/model/ggd/ion/state/momentum/flux/phi_coefficients | Interpolation coefficients for the toroidal component, to be used for a high precision evaluation of the physical quantity with finite elements, provided per element in the grid subset (first dimension). | kg.m^-1.s^-2 | FLT_2D | dynamic
plasma_transport/model/ggd/ion/state/momentum/flux/phi_coefficients_error_upper | Upper error for "phi_coefficients" | kg.m^-1.s^-2 | FLT_2D | dynamic
plasma_transport/model/ggd/ion/state/momentum/flux/phi_coefficients_error_lower | Lower error for "phi_coefficients" | kg.m^-1.s^-2 | FLT_2D | dynamic
plasma_transport/model/ggd/ion/state/momentum/flux/z | Component along the height axis, one scalar value is provided per element in the grid subset. | kg.m^-1.s^-2 | FLT_1D | dynamic
plasma_transport/model/ggd/ion/state/momentum/flux/z_error_upper | Upper error for "z" | kg.m^-1.s^-2 | FLT_1D | dynamic
plasma_transport/model/ggd/ion/state/momentum/flux/z_error_lower | Lower error for "z" | kg.m^-1.s^-2 | FLT_1D | dynamic
plasma_transport/model/ggd/ion/state/momentum/flux/z_coefficients | Interpolation coefficients for the component along the height axis, to be used for a high precision evaluation of the physical quantity with finite elements, provided per element in the grid subset (first dimension). | kg.m^-1.s^-2 | FLT_2D | dynamic
plasma_transport/model/ggd/ion/state/momentum/flux/z_coefficients_error_upper | Upper error for "z_coefficients" | kg.m^-1.s^-2 | FLT_2D | dynamic
plasma_transport/model/ggd/ion/state/momentum/flux/z_coefficients_error_lower | Lower error for "z_coefficients" | kg.m^-1.s^-2 | FLT_2D | dynamic
plasma_transport/model/ggd/ion/state/momentum/flux_limiter | Momentum flux limiter coefficient, on various grid subsets | 1 | struct_array
plasma_transport/model/ggd/ion/state/momentum/flux_limiter/grid_index | Index of the grid used to represent this quantity |  | INT_0D | dynamic
plasma_transport/model/ggd/ion/state/momentum/flux_limiter/grid_subset_index | Index of the grid subset the data is provided on. Corresponds to the index used in the grid subset definition: grid_subset(:)/identifier/index |  | INT_0D | dynamic
plasma_transport/model/ggd/ion/state/momentum/flux_limiter/radial | Radial component, one scalar value is provided per element in the grid subset. | 1 | FLT_1D | dynamic
plasma_transport/model/ggd/ion/state/momentum/flux_limiter/radial_error_upper | Upper error for "radial" | 1 | FLT_1D | dynamic
plasma_transport/model/ggd/ion/state/momentum/flux_limiter/radial_error_lower | Lower error for "radial" | 1 | FLT_1D | dynamic
plasma_transport/model/ggd/ion/state/momentum/flux_limiter/radial_coefficients | Interpolation coefficients for the radial component, to be used for a high precision evaluation of the physical quantity with finite elements, provided per element in the grid subset (first dimension). | 1 | FLT_2D | dynamic
plasma_transport/model/ggd/ion/state/momentum/flux_limiter/radial_coefficients_error_upper | Upper error for "radial_coefficients" | 1 | FLT_2D | dynamic
plasma_transport/model/ggd/ion/state/momentum/flux_limiter/radial_coefficients_error_lower | Lower error for "radial_coefficients" | 1 | FLT_2D | dynamic
plasma_transport/model/ggd/ion/state/momentum/flux_limiter/diamagnetic | Diamagnetic component, one scalar value is provided per element in the grid subset. | 1 | FLT_1D | dynamic
plasma_transport/model/ggd/ion/state/momentum/flux_limiter/diamagnetic_error_upper | Upper error for "diamagnetic" | 1 | FLT_1D | dynamic
plasma_transport/model/ggd/ion/state/momentum/flux_limiter/diamagnetic_error_lower | Lower error for "diamagnetic" | 1 | FLT_1D | dynamic
plasma_transport/model/ggd/ion/state/momentum/flux_limiter/diamagnetic_coefficients | Interpolation coefficients for the diamagnetic component, to be used for a high precision evaluation of the physical quantity with finite elements, provided per element in the grid subset (first dimension). | 1 | FLT_2D | dynamic
plasma_transport/model/ggd/ion/state/momentum/flux_limiter/diamagnetic_coefficients_error_upper | Upper error for "diamagnetic_coefficients" | 1 | FLT_2D | dynamic
plasma_transport/model/ggd/ion/state/momentum/flux_limiter/diamagnetic_coefficients_error_lower | Lower error for "diamagnetic_coefficients" | 1 | FLT_2D | dynamic
plasma_transport/model/ggd/ion/state/momentum/flux_limiter/parallel | Parallel component, one scalar value is provided per element in the grid subset. | 1 | FLT_1D | dynamic
plasma_transport/model/ggd/ion/state/momentum/flux_limiter/parallel_error_upper | Upper error for "parallel" | 1 | FLT_1D | dynamic
plasma_transport/model/ggd/ion/state/momentum/flux_limiter/parallel_error_lower | Lower error for "parallel" | 1 | FLT_1D | dynamic
plasma_transport/model/ggd/ion/state/momentum/flux_limiter/parallel_coefficients | Interpolation coefficients for the parallel component, to be used for a high precision evaluation of the physical quantity with finite elements, provided per element in the grid subset (first dimension). | 1 | FLT_2D | dynamic
plasma_transport/model/ggd/ion/state/momentum/flux_limiter/parallel_coefficients_error_upper | Upper error for "parallel_coefficients" | 1 | FLT_2D | dynamic
plasma_transport/model/ggd/ion/state/momentum/flux_limiter/parallel_coefficients_error_lower | Lower error for "parallel_coefficients" | 1 | FLT_2D | dynamic
plasma_transport/model/ggd/ion/state/momentum/flux_limiter/poloidal | Poloidal component, one scalar value is provided per element in the grid subset. | 1 | FLT_1D | dynamic
plasma_transport/model/ggd/ion/state/momentum/flux_limiter/poloidal_error_upper | Upper error for "poloidal" | 1 | FLT_1D | dynamic
plasma_transport/model/ggd/ion/state/momentum/flux_limiter/poloidal_error_lower | Lower error for "poloidal" | 1 | FLT_1D | dynamic
plasma_transport/model/ggd/ion/state/momentum/flux_limiter/poloidal_coefficients | Interpolation coefficients for the poloidal component, to be used for a high precision evaluation of the physical quantity with finite elements, provided per element in the grid subset (first dimension). | 1 | FLT_2D | dynamic
plasma_transport/model/ggd/ion/state/momentum/flux_limiter/poloidal_coefficients_error_upper | Upper error for "poloidal_coefficients" | 1 | FLT_2D | dynamic
plasma_transport/model/ggd/ion/state/momentum/flux_limiter/poloidal_coefficients_error_lower | Lower error for "poloidal_coefficients" | 1 | FLT_2D | dynamic
plasma_transport/model/ggd/ion/state/momentum/flux_limiter/r | Component along the major radius axis, one scalar value is provided per element in the grid subset. | 1 | FLT_1D | dynamic
plasma_transport/model/ggd/ion/state/momentum/flux_limiter/r_error_upper | Upper error for "r" | 1 | FLT_1D | dynamic
plasma_transport/model/ggd/ion/state/momentum/flux_limiter/r_error_lower | Lower error for "r" | 1 | FLT_1D | dynamic
plasma_transport/model/ggd/ion/state/momentum/flux_limiter/r_coefficients | Interpolation coefficients for the component along the major radius axis, to be used for a high precision evaluation of the physical quantity with finite elements, provided per element in the grid subset (first dimension). | 1 | FLT_2D | dynamic
plasma_transport/model/ggd/ion/state/momentum/flux_limiter/r_coefficients_error_upper | Upper error for "r_coefficients" | 1 | FLT_2D | dynamic
plasma_transport/model/ggd/ion/state/momentum/flux_limiter/r_coefficients_error_lower | Lower error for "r_coefficients" | 1 | FLT_2D | dynamic
plasma_transport/model/ggd/ion/state/momentum/flux_limiter/phi | Toroidal component, one scalar value is provided per element in the grid subset. | 1 | FLT_1D | dynamic
plasma_transport/model/ggd/ion/state/momentum/flux_limiter/phi_error_upper | Upper error for "phi" | 1 | FLT_1D | dynamic
plasma_transport/model/ggd/ion/state/momentum/flux_limiter/phi_error_lower | Lower error for "phi" | 1 | FLT_1D | dynamic
plasma_transport/model/ggd/ion/state/momentum/flux_limiter/phi_coefficients | Interpolation coefficients for the toroidal component, to be used for a high precision evaluation of the physical quantity with finite elements, provided per element in the grid subset (first dimension). | 1 | FLT_2D | dynamic
plasma_transport/model/ggd/ion/state/momentum/flux_limiter/phi_coefficients_error_upper | Upper error for "phi_coefficients" | 1 | FLT_2D | dynamic
plasma_transport/model/ggd/ion/state/momentum/flux_limiter/phi_coefficients_error_lower | Lower error for "phi_coefficients" | 1 | FLT_2D | dynamic
plasma_transport/model/ggd/ion/state/momentum/flux_limiter/z | Component along the height axis, one scalar value is provided per element in the grid subset. | 1 | FLT_1D | dynamic
plasma_transport/model/ggd/ion/state/momentum/flux_limiter/z_error_upper | Upper error for "z" | 1 | FLT_1D | dynamic
plasma_transport/model/ggd/ion/state/momentum/flux_limiter/z_error_lower | Lower error for "z" | 1 | FLT_1D | dynamic
plasma_transport/model/ggd/ion/state/momentum/flux_limiter/z_coefficients | Interpolation coefficients for the component along the height axis, to be used for a high precision evaluation of the physical quantity with finite elements, provided per element in the grid subset (first dimension). | 1 | FLT_2D | dynamic
plasma_transport/model/ggd/ion/state/momentum/flux_limiter/z_coefficients_error_upper | Upper error for "z_coefficients" | 1 | FLT_2D | dynamic
plasma_transport/model/ggd/ion/state/momentum/flux_limiter/z_coefficients_error_lower | Lower error for "z_coefficients" | 1 | FLT_2D | dynamic
plasma_transport/model/ggd/ion/state/momentum/d_radial | Momentum effective diffusivity (in the radial direction), on various grid subsets | m^2.s^-1 | struct_array
plasma_transport/model/ggd/ion/state/momentum/d_radial/grid_index | Index of the grid used to represent this quantity |  | INT_0D | dynamic
plasma_transport/model/ggd/ion/state/momentum/d_radial/grid_subset_index | Index of the grid subset the data is provided on. Corresponds to the index used in the grid subset definition: grid_subset(:)/identifier/index |  | INT_0D | dynamic
plasma_transport/model/ggd/ion/state/momentum/d_radial/values | One scalar value is provided per element in the grid subset. | m^2.s^-1 | FLT_1D | dynamic
plasma_transport/model/ggd/ion/state/momentum/d_radial/values_error_upper | Upper error for "values" | m^2.s^-1 | FLT_1D | dynamic
plasma_transport/model/ggd/ion/state/momentum/d_radial/values_error_lower | Lower error for "values" | m^2.s^-1 | FLT_1D | dynamic
plasma_transport/model/ggd/ion/state/momentum/d_radial/coefficients | Interpolation coefficients, to be used for a high precision evaluation of the physical quantity with finite elements, provided per element in the grid subset (first dimension). | m^2.s^-1 | FLT_2D | dynamic
plasma_transport/model/ggd/ion/state/momentum/d_radial/coefficients_error_upper | Upper error for "coefficients" | m^2.s^-1 | FLT_2D | dynamic
plasma_transport/model/ggd/ion/state/momentum/d_radial/coefficients_error_lower | Lower error for "coefficients" | m^2.s^-1 | FLT_2D | dynamic
plasma_transport/model/ggd/ion/state/momentum/v_radial | Momentum effective convection (in the radial direction), on various grid subsets | m.s^-1 | struct_array
plasma_transport/model/ggd/ion/state/momentum/v_radial/grid_index | Index of the grid used to represent this quantity |  | INT_0D | dynamic
plasma_transport/model/ggd/ion/state/momentum/v_radial/grid_subset_index | Index of the grid subset the data is provided on. Corresponds to the index used in the grid subset definition: grid_subset(:)/identifier/index |  | INT_0D | dynamic
plasma_transport/model/ggd/ion/state/momentum/v_radial/values | One scalar value is provided per element in the grid subset. | m.s^-1 | FLT_1D | dynamic
plasma_transport/model/ggd/ion/state/momentum/v_radial/values_error_upper | Upper error for "values" | m.s^-1 | FLT_1D | dynamic
plasma_transport/model/ggd/ion/state/momentum/v_radial/values_error_lower | Lower error for "values" | m.s^-1 | FLT_1D | dynamic
plasma_transport/model/ggd/ion/state/momentum/v_radial/coefficients | Interpolation coefficients, to be used for a high precision evaluation of the physical quantity with finite elements, provided per element in the grid subset (first dimension). | m.s^-1 | FLT_2D | dynamic
plasma_transport/model/ggd/ion/state/momentum/v_radial/coefficients_error_upper | Upper error for "coefficients" | m.s^-1 | FLT_2D | dynamic
plasma_transport/model/ggd/ion/state/momentum/v_radial/coefficients_error_lower | Lower error for "coefficients" | m.s^-1 | FLT_2D | dynamic
plasma_transport/model/ggd/ion/state/momentum/flux_radial | Momentum flux in the radial direction, on various grid subsets | kg.m^-1.s^-2 | struct_array
plasma_transport/model/ggd/ion/state/momentum/flux_radial/grid_index | Index of the grid used to represent this quantity |  | INT_0D | dynamic
plasma_transport/model/ggd/ion/state/momentum/flux_radial/grid_subset_index | Index of the grid subset the data is provided on. Corresponds to the index used in the grid subset definition: grid_subset(:)/identifier/index |  | INT_0D | dynamic
plasma_transport/model/ggd/ion/state/momentum/flux_radial/values | One scalar value is provided per element in the grid subset. | kg.m^-1.s^-2 | FLT_1D | dynamic
plasma_transport/model/ggd/ion/state/momentum/flux_radial/values_error_upper | Upper error for "values" | kg.m^-1.s^-2 | FLT_1D | dynamic
plasma_transport/model/ggd/ion/state/momentum/flux_radial/values_error_lower | Lower error for "values" | kg.m^-1.s^-2 | FLT_1D | dynamic
plasma_transport/model/ggd/ion/state/momentum/flux_radial/coefficients | Interpolation coefficients, to be used for a high precision evaluation of the physical quantity with finite elements, provided per element in the grid subset (first dimension). | kg.m^-1.s^-2 | FLT_2D | dynamic
plasma_transport/model/ggd/ion/state/momentum/flux_radial/coefficients_error_upper | Upper error for "coefficients" | kg.m^-1.s^-2 | FLT_2D | dynamic
plasma_transport/model/ggd/ion/state/momentum/flux_radial/coefficients_error_lower | Lower error for "coefficients" | kg.m^-1.s^-2 | FLT_2D | dynamic
plasma_transport/model/ggd/ion/state/momentum/d_pol | Momentum effective diffusivity (in the poloidal direction), on various grid subsets | m^2.s^-1 | struct_array
plasma_transport/model/ggd/ion/state/momentum/d_pol/grid_index | Index of the grid used to represent this quantity |  | INT_0D | dynamic
plasma_transport/model/ggd/ion/state/momentum/d_pol/grid_subset_index | Index of the grid subset the data is provided on. Corresponds to the index used in the grid subset definition: grid_subset(:)/identifier/index |  | INT_0D | dynamic
plasma_transport/model/ggd/ion/state/momentum/d_pol/values | One scalar value is provided per element in the grid subset. | m^2.s^-1 | FLT_1D | dynamic
plasma_transport/model/ggd/ion/state/momentum/d_pol/values_error_upper | Upper error for "values" | m^2.s^-1 | FLT_1D | dynamic
plasma_transport/model/ggd/ion/state/momentum/d_pol/values_error_lower | Lower error for "values" | m^2.s^-1 | FLT_1D | dynamic
plasma_transport/model/ggd/ion/state/momentum/d_pol/coefficients | Interpolation coefficients, to be used for a high precision evaluation of the physical quantity with finite elements, provided per element in the grid subset (first dimension). | m^2.s^-1 | FLT_2D | dynamic
plasma_transport/model/ggd/ion/state/momentum/d_pol/coefficients_error_upper | Upper error for "coefficients" | m^2.s^-1 | FLT_2D | dynamic
plasma_transport/model/ggd/ion/state/momentum/d_pol/coefficients_error_lower | Lower error for "coefficients" | m^2.s^-1 | FLT_2D | dynamic
plasma_transport/model/ggd/ion/state/momentum/v_pol | Momentum effective convection (in the poloidal direction), on various grid subsets | m.s^-1 | struct_array
plasma_transport/model/ggd/ion/state/momentum/v_pol/grid_index | Index of the grid used to represent this quantity |  | INT_0D | dynamic
plasma_transport/model/ggd/ion/state/momentum/v_pol/grid_subset_index | Index of the grid subset the data is provided on. Corresponds to the index used in the grid subset definition: grid_subset(:)/identifier/index |  | INT_0D | dynamic
plasma_transport/model/ggd/ion/state/momentum/v_pol/values | One scalar value is provided per element in the grid subset. | m.s^-1 | FLT_1D | dynamic
plasma_transport/model/ggd/ion/state/momentum/v_pol/values_error_upper | Upper error for "values" | m.s^-1 | FLT_1D | dynamic
plasma_transport/model/ggd/ion/state/momentum/v_pol/values_error_lower | Lower error for "values" | m.s^-1 | FLT_1D | dynamic
plasma_transport/model/ggd/ion/state/momentum/v_pol/coefficients | Interpolation coefficients, to be used for a high precision evaluation of the physical quantity with finite elements, provided per element in the grid subset (first dimension). | m.s^-1 | FLT_2D | dynamic
plasma_transport/model/ggd/ion/state/momentum/v_pol/coefficients_error_upper | Upper error for "coefficients" | m.s^-1 | FLT_2D | dynamic
plasma_transport/model/ggd/ion/state/momentum/v_pol/coefficients_error_lower | Lower error for "coefficients" | m.s^-1 | FLT_2D | dynamic
plasma_transport/model/ggd/ion/state/momentum/flux_pol | Momentum flux in the poloidal direction, on various grid subsets | kg.m^-1.s^-2 | struct_array
plasma_transport/model/ggd/ion/state/momentum/flux_pol/grid_index | Index of the grid used to represent this quantity |  | INT_0D | dynamic
plasma_transport/model/ggd/ion/state/momentum/flux_pol/grid_subset_index | Index of the grid subset the data is provided on. Corresponds to the index used in the grid subset definition: grid_subset(:)/identifier/index |  | INT_0D | dynamic
plasma_transport/model/ggd/ion/state/momentum/flux_pol/values | One scalar value is provided per element in the grid subset. | kg.m^-1.s^-2 | FLT_1D | dynamic
plasma_transport/model/ggd/ion/state/momentum/flux_pol/values_error_upper | Upper error for "values" | kg.m^-1.s^-2 | FLT_1D | dynamic
plasma_transport/model/ggd/ion/state/momentum/flux_pol/values_error_lower | Lower error for "values" | kg.m^-1.s^-2 | FLT_1D | dynamic
plasma_transport/model/ggd/ion/state/momentum/flux_pol/coefficients | Interpolation coefficients, to be used for a high precision evaluation of the physical quantity with finite elements, provided per element in the grid subset (first dimension). | kg.m^-1.s^-2 | FLT_2D | dynamic
plasma_transport/model/ggd/ion/state/momentum/flux_pol/coefficients_error_upper | Upper error for "coefficients" | kg.m^-1.s^-2 | FLT_2D | dynamic
plasma_transport/model/ggd/ion/state/momentum/flux_pol/coefficients_error_lower | Lower error for "coefficients" | kg.m^-1.s^-2 | FLT_2D | dynamic
plasma_transport/model/ggd/ion/state/momentum/d_parallel | Momentum effective diffusivity (in the parallel direction), on various grid subsets | m^2.s^-1 | struct_array
plasma_transport/model/ggd/ion/state/momentum/d_parallel/grid_index | Index of the grid used to represent this quantity |  | INT_0D | dynamic
plasma_transport/model/ggd/ion/state/momentum/d_parallel/grid_subset_index | Index of the grid subset the data is provided on. Corresponds to the index used in the grid subset definition: grid_subset(:)/identifier/index |  | INT_0D | dynamic
plasma_transport/model/ggd/ion/state/momentum/d_parallel/values | One scalar value is provided per element in the grid subset. | m^2.s^-1 | FLT_1D | dynamic
plasma_transport/model/ggd/ion/state/momentum/d_parallel/values_error_upper | Upper error for "values" | m^2.s^-1 | FLT_1D | dynamic
plasma_transport/model/ggd/ion/state/momentum/d_parallel/values_error_lower | Lower error for "values" | m^2.s^-1 | FLT_1D | dynamic
plasma_transport/model/ggd/ion/state/momentum/d_parallel/coefficients | Interpolation coefficients, to be used for a high precision evaluation of the physical quantity with finite elements, provided per element in the grid subset (first dimension). | m^2.s^-1 | FLT_2D | dynamic
plasma_transport/model/ggd/ion/state/momentum/d_parallel/coefficients_error_upper | Upper error for "coefficients" | m^2.s^-1 | FLT_2D | dynamic
plasma_transport/model/ggd/ion/state/momentum/d_parallel/coefficients_error_lower | Lower error for "coefficients" | m^2.s^-1 | FLT_2D | dynamic
plasma_transport/model/ggd/ion/state/momentum/v_parallel | Momentum effective convection (in the parallel direction), on various grid subsets | m.s^-1 | struct_array
plasma_transport/model/ggd/ion/state/momentum/v_parallel/grid_index | Index of the grid used to represent this quantity |  | INT_0D | dynamic
plasma_transport/model/ggd/ion/state/momentum/v_parallel/grid_subset_index | Index of the grid subset the data is provided on. Corresponds to the index used in the grid subset definition: grid_subset(:)/identifier/index |  | INT_0D | dynamic
plasma_transport/model/ggd/ion/state/momentum/v_parallel/values | One scalar value is provided per element in the grid subset. | m.s^-1 | FLT_1D | dynamic
plasma_transport/model/ggd/ion/state/momentum/v_parallel/values_error_upper | Upper error for "values" | m.s^-1 | FLT_1D | dynamic
plasma_transport/model/ggd/ion/state/momentum/v_parallel/values_error_lower | Lower error for "values" | m.s^-1 | FLT_1D | dynamic
plasma_transport/model/ggd/ion/state/momentum/v_parallel/coefficients | Interpolation coefficients, to be used for a high precision evaluation of the physical quantity with finite elements, provided per element in the grid subset (first dimension). | m.s^-1 | FLT_2D | dynamic
plasma_transport/model/ggd/ion/state/momentum/v_parallel/coefficients_error_upper | Upper error for "coefficients" | m.s^-1 | FLT_2D | dynamic
plasma_transport/model/ggd/ion/state/momentum/v_parallel/coefficients_error_lower | Lower error for "coefficients" | m.s^-1 | FLT_2D | dynamic
plasma_transport/model/ggd/ion/state/momentum/flux_parallel | Momentum flux in the parallel direction, on various grid subsets | kg.m^-1.s^-2 | struct_array
plasma_transport/model/ggd/ion/state/momentum/flux_parallel/grid_index | Index of the grid used to represent this quantity |  | INT_0D | dynamic
plasma_transport/model/ggd/ion/state/momentum/flux_parallel/grid_subset_index | Index of the grid subset the data is provided on. Corresponds to the index used in the grid subset definition: grid_subset(:)/identifier/index |  | INT_0D | dynamic
plasma_transport/model/ggd/ion/state/momentum/flux_parallel/values | One scalar value is provided per element in the grid subset. | kg.m^-1.s^-2 | FLT_1D | dynamic
plasma_transport/model/ggd/ion/state/momentum/flux_parallel/values_error_upper | Upper error for "values" | kg.m^-1.s^-2 | FLT_1D | dynamic
plasma_transport/model/ggd/ion/state/momentum/flux_parallel/values_error_lower | Lower error for "values" | kg.m^-1.s^-2 | FLT_1D | dynamic
plasma_transport/model/ggd/ion/state/momentum/flux_parallel/coefficients | Interpolation coefficients, to be used for a high precision evaluation of the physical quantity with finite elements, provided per element in the grid subset (first dimension). | kg.m^-1.s^-2 | FLT_2D | dynamic
plasma_transport/model/ggd/ion/state/momentum/flux_parallel/coefficients_error_upper | Upper error for "coefficients" | kg.m^-1.s^-2 | FLT_2D | dynamic
plasma_transport/model/ggd/ion/state/momentum/flux_parallel/coefficients_error_lower | Lower error for "coefficients" | kg.m^-1.s^-2 | FLT_2D | dynamic
plasma_transport/model/ggd/neutral | Transport coefficients related to the various neutral species |  | struct_array
plasma_transport/model/ggd/neutral/element | List of elements forming the atom or molecule |  | struct_array
plasma_transport/model/ggd/neutral/element/a | Mass of atom | u | FLT_0D | dynamic
plasma_transport/model/ggd/neutral/element/a_error_upper | Upper error for "a" | u | FLT_0D | dynamic
plasma_transport/model/ggd/neutral/element/a_error_lower | Lower error for "a" | u | FLT_0D | dynamic
plasma_transport/model/ggd/neutral/element/z_n | Nuclear charge | e | INT_0D | dynamic
plasma_transport/model/ggd/neutral/element/atoms_n | Number of atoms of this element in the molecule |  | INT_0D | dynamic
plasma_transport/model/ggd/neutral/name | String identifying neutral (e.g. H, D, T, He, C, ...) |  | STR_0D | dynamic
plasma_transport/model/ggd/neutral/ion_index | Index of the corresponding ion species in the ../../ion array |  | INT_0D | dynamic
plasma_transport/model/ggd/neutral/particles | Transport related to the ion density equation |  | structure
plasma_transport/model/ggd/neutral/particles/d | Particle effective diffusivity (in the direction perpendicular to the edge of faces of the grid), on various grid subsets | m^2.s^-1 | struct_array
plasma_transport/model/ggd/neutral/particles/d/grid_index | Index of the grid used to represent this quantity |  | INT_0D | dynamic
plasma_transport/model/ggd/neutral/particles/d/grid_subset_index | Index of the grid subset the data is provided on. Corresponds to the index used in the grid subset definition: grid_subset(:)/identifier/index |  | INT_0D | dynamic
plasma_transport/model/ggd/neutral/particles/d/values | One scalar value is provided per element in the grid subset. | m^2.s^-1 | FLT_1D | dynamic
plasma_transport/model/ggd/neutral/particles/d/values_error_upper | Upper error for "values" | m^2.s^-1 | FLT_1D | dynamic
plasma_transport/model/ggd/neutral/particles/d/values_error_lower | Lower error for "values" | m^2.s^-1 | FLT_1D | dynamic
plasma_transport/model/ggd/neutral/particles/d/coefficients | Interpolation coefficients, to be used for a high precision evaluation of the physical quantity with finite elements, provided per element in the grid subset (first dimension). | m^2.s^-1 | FLT_2D | dynamic
plasma_transport/model/ggd/neutral/particles/d/coefficients_error_upper | Upper error for "coefficients" | m^2.s^-1 | FLT_2D | dynamic
plasma_transport/model/ggd/neutral/particles/d/coefficients_error_lower | Lower error for "coefficients" | m^2.s^-1 | FLT_2D | dynamic
plasma_transport/model/ggd/neutral/particles/v | Particle effective convection (in the direction perpendicular to the edge of faces of the grid), on various grid subsets | m.s^-1 | struct_array
plasma_transport/model/ggd/neutral/particles/v/grid_index | Index of the grid used to represent this quantity |  | INT_0D | dynamic
plasma_transport/model/ggd/neutral/particles/v/grid_subset_index | Index of the grid subset the data is provided on. Corresponds to the index used in the grid subset definition: grid_subset(:)/identifier/index |  | INT_0D | dynamic
plasma_transport/model/ggd/neutral/particles/v/values | One scalar value is provided per element in the grid subset. | m.s^-1 | FLT_1D | dynamic
plasma_transport/model/ggd/neutral/particles/v/values_error_upper | Upper error for "values" | m.s^-1 | FLT_1D | dynamic
plasma_transport/model/ggd/neutral/particles/v/values_error_lower | Lower error for "values" | m.s^-1 | FLT_1D | dynamic
plasma_transport/model/ggd/neutral/particles/v/coefficients | Interpolation coefficients, to be used for a high precision evaluation of the physical quantity with finite elements, provided per element in the grid subset (first dimension). | m.s^-1 | FLT_2D | dynamic
plasma_transport/model/ggd/neutral/particles/v/coefficients_error_upper | Upper error for "coefficients" | m.s^-1 | FLT_2D | dynamic
plasma_transport/model/ggd/neutral/particles/v/coefficients_error_lower | Lower error for "coefficients" | m.s^-1 | FLT_2D | dynamic
plasma_transport/model/ggd/neutral/particles/flux | Particle flux in the direction perpendicular to the edges or faces of the grid (flow crossing that surface divided by its actual area), on various grid subsets | m^-2.s^-1 | struct_array
plasma_transport/model/ggd/neutral/particles/flux/grid_index | Index of the grid used to represent this quantity |  | INT_0D | dynamic
plasma_transport/model/ggd/neutral/particles/flux/grid_subset_index | Index of the grid subset the data is provided on. Corresponds to the index used in the grid subset definition: grid_subset(:)/identifier/index |  | INT_0D | dynamic
plasma_transport/model/ggd/neutral/particles/flux/values | One scalar value is provided per element in the grid subset. | m^-2.s^-1 | FLT_1D | dynamic
plasma_transport/model/ggd/neutral/particles/flux/values_error_upper | Upper error for "values" | m^-2.s^-1 | FLT_1D | dynamic
plasma_transport/model/ggd/neutral/particles/flux/values_error_lower | Lower error for "values" | m^-2.s^-1 | FLT_1D | dynamic
plasma_transport/model/ggd/neutral/particles/flux/coefficients | Interpolation coefficients, to be used for a high precision evaluation of the physical quantity with finite elements, provided per element in the grid subset (first dimension). | m^-2.s^-1 | FLT_2D | dynamic
plasma_transport/model/ggd/neutral/particles/flux/coefficients_error_upper | Upper error for "coefficients" | m^-2.s^-1 | FLT_2D | dynamic
plasma_transport/model/ggd/neutral/particles/flux/coefficients_error_lower | Lower error for "coefficients" | m^-2.s^-1 | FLT_2D | dynamic
plasma_transport/model/ggd/neutral/particles/flux_limiter | Particle flux limiter coefficient, on various grid subsets | 1 | struct_array
plasma_transport/model/ggd/neutral/particles/flux_limiter/grid_index | Index of the grid used to represent this quantity |  | INT_0D | dynamic
plasma_transport/model/ggd/neutral/particles/flux_limiter/grid_subset_index | Index of the grid subset the data is provided on. Corresponds to the index used in the grid subset definition: grid_subset(:)/identifier/index |  | INT_0D | dynamic
plasma_transport/model/ggd/neutral/particles/flux_limiter/values | One scalar value is provided per element in the grid subset. | 1 | FLT_1D | dynamic
plasma_transport/model/ggd/neutral/particles/flux_limiter/values_error_upper | Upper error for "values" | 1 | FLT_1D | dynamic
plasma_transport/model/ggd/neutral/particles/flux_limiter/values_error_lower | Lower error for "values" | 1 | FLT_1D | dynamic
plasma_transport/model/ggd/neutral/particles/flux_limiter/coefficients | Interpolation coefficients, to be used for a high precision evaluation of the physical quantity with finite elements, provided per element in the grid subset (first dimension). | 1 | FLT_2D | dynamic
plasma_transport/model/ggd/neutral/particles/flux_limiter/coefficients_error_upper | Upper error for "coefficients" | 1 | FLT_2D | dynamic
plasma_transport/model/ggd/neutral/particles/flux_limiter/coefficients_error_lower | Lower error for "coefficients" | 1 | FLT_2D | dynamic
plasma_transport/model/ggd/neutral/particles/d_radial | Particle effective diffusivity (in the radial direction), on various grid subsets | m^2.s^-1 | struct_array
plasma_transport/model/ggd/neutral/particles/d_radial/grid_index | Index of the grid used to represent this quantity |  | INT_0D | dynamic
plasma_transport/model/ggd/neutral/particles/d_radial/grid_subset_index | Index of the grid subset the data is provided on. Corresponds to the index used in the grid subset definition: grid_subset(:)/identifier/index |  | INT_0D | dynamic
plasma_transport/model/ggd/neutral/particles/d_radial/values | One scalar value is provided per element in the grid subset. | m^2.s^-1 | FLT_1D | dynamic
plasma_transport/model/ggd/neutral/particles/d_radial/values_error_upper | Upper error for "values" | m^2.s^-1 | FLT_1D | dynamic
plasma_transport/model/ggd/neutral/particles/d_radial/values_error_lower | Lower error for "values" | m^2.s^-1 | FLT_1D | dynamic
plasma_transport/model/ggd/neutral/particles/d_radial/coefficients | Interpolation coefficients, to be used for a high precision evaluation of the physical quantity with finite elements, provided per element in the grid subset (first dimension). | m^2.s^-1 | FLT_2D | dynamic
plasma_transport/model/ggd/neutral/particles/d_radial/coefficients_error_upper | Upper error for "coefficients" | m^2.s^-1 | FLT_2D | dynamic
plasma_transport/model/ggd/neutral/particles/d_radial/coefficients_error_lower | Lower error for "coefficients" | m^2.s^-1 | FLT_2D | dynamic
plasma_transport/model/ggd/neutral/particles/v_radial | Particle effective convection (in the radial direction), on various grid subsets | m.s^-1 | struct_array
plasma_transport/model/ggd/neutral/particles/v_radial/grid_index | Index of the grid used to represent this quantity |  | INT_0D | dynamic
plasma_transport/model/ggd/neutral/particles/v_radial/grid_subset_index | Index of the grid subset the data is provided on. Corresponds to the index used in the grid subset definition: grid_subset(:)/identifier/index |  | INT_0D | dynamic
plasma_transport/model/ggd/neutral/particles/v_radial/values | One scalar value is provided per element in the grid subset. | m.s^-1 | FLT_1D | dynamic
plasma_transport/model/ggd/neutral/particles/v_radial/values_error_upper | Upper error for "values" | m.s^-1 | FLT_1D | dynamic
plasma_transport/model/ggd/neutral/particles/v_radial/values_error_lower | Lower error for "values" | m.s^-1 | FLT_1D | dynamic
plasma_transport/model/ggd/neutral/particles/v_radial/coefficients | Interpolation coefficients, to be used for a high precision evaluation of the physical quantity with finite elements, provided per element in the grid subset (first dimension). | m.s^-1 | FLT_2D | dynamic
plasma_transport/model/ggd/neutral/particles/v_radial/coefficients_error_upper | Upper error for "coefficients" | m.s^-1 | FLT_2D | dynamic
plasma_transport/model/ggd/neutral/particles/v_radial/coefficients_error_lower | Lower error for "coefficients" | m.s^-1 | FLT_2D | dynamic
plasma_transport/model/ggd/neutral/particles/flux_radial | Particle flux in the radial direction, on various grid subsets | m^-2.s^-1 | struct_array
plasma_transport/model/ggd/neutral/particles/flux_radial/grid_index | Index of the grid used to represent this quantity |  | INT_0D | dynamic
plasma_transport/model/ggd/neutral/particles/flux_radial/grid_subset_index | Index of the grid subset the data is provided on. Corresponds to the index used in the grid subset definition: grid_subset(:)/identifier/index |  | INT_0D | dynamic
plasma_transport/model/ggd/neutral/particles/flux_radial/values | One scalar value is provided per element in the grid subset. | m^-2.s^-1 | FLT_1D | dynamic
plasma_transport/model/ggd/neutral/particles/flux_radial/values_error_upper | Upper error for "values" | m^-2.s^-1 | FLT_1D | dynamic
plasma_transport/model/ggd/neutral/particles/flux_radial/values_error_lower | Lower error for "values" | m^-2.s^-1 | FLT_1D | dynamic
plasma_transport/model/ggd/neutral/particles/flux_radial/coefficients | Interpolation coefficients, to be used for a high precision evaluation of the physical quantity with finite elements, provided per element in the grid subset (first dimension). | m^-2.s^-1 | FLT_2D | dynamic
plasma_transport/model/ggd/neutral/particles/flux_radial/coefficients_error_upper | Upper error for "coefficients" | m^-2.s^-1 | FLT_2D | dynamic
plasma_transport/model/ggd/neutral/particles/flux_radial/coefficients_error_lower | Lower error for "coefficients" | m^-2.s^-1 | FLT_2D | dynamic
plasma_transport/model/ggd/neutral/particles/d_pol | Particle effective diffusivity (in the poloidal direction), on various grid subsets | m^2.s^-1 | struct_array
plasma_transport/model/ggd/neutral/particles/d_pol/grid_index | Index of the grid used to represent this quantity |  | INT_0D | dynamic
plasma_transport/model/ggd/neutral/particles/d_pol/grid_subset_index | Index of the grid subset the data is provided on. Corresponds to the index used in the grid subset definition: grid_subset(:)/identifier/index |  | INT_0D | dynamic
plasma_transport/model/ggd/neutral/particles/d_pol/values | One scalar value is provided per element in the grid subset. | m^2.s^-1 | FLT_1D | dynamic
plasma_transport/model/ggd/neutral/particles/d_pol/values_error_upper | Upper error for "values" | m^2.s^-1 | FLT_1D | dynamic
plasma_transport/model/ggd/neutral/particles/d_pol/values_error_lower | Lower error for "values" | m^2.s^-1 | FLT_1D | dynamic
plasma_transport/model/ggd/neutral/particles/d_pol/coefficients | Interpolation coefficients, to be used for a high precision evaluation of the physical quantity with finite elements, provided per element in the grid subset (first dimension). | m^2.s^-1 | FLT_2D | dynamic
plasma_transport/model/ggd/neutral/particles/d_pol/coefficients_error_upper | Upper error for "coefficients" | m^2.s^-1 | FLT_2D | dynamic
plasma_transport/model/ggd/neutral/particles/d_pol/coefficients_error_lower | Lower error for "coefficients" | m^2.s^-1 | FLT_2D | dynamic
plasma_transport/model/ggd/neutral/particles/v_pol | Particle effective convection (in the poloidal direction), on various grid subsets | m.s^-1 | struct_array
plasma_transport/model/ggd/neutral/particles/v_pol/grid_index | Index of the grid used to represent this quantity |  | INT_0D | dynamic
plasma_transport/model/ggd/neutral/particles/v_pol/grid_subset_index | Index of the grid subset the data is provided on. Corresponds to the index used in the grid subset definition: grid_subset(:)/identifier/index |  | INT_0D | dynamic
plasma_transport/model/ggd/neutral/particles/v_pol/values | One scalar value is provided per element in the grid subset. | m.s^-1 | FLT_1D | dynamic
plasma_transport/model/ggd/neutral/particles/v_pol/values_error_upper | Upper error for "values" | m.s^-1 | FLT_1D | dynamic
plasma_transport/model/ggd/neutral/particles/v_pol/values_error_lower | Lower error for "values" | m.s^-1 | FLT_1D | dynamic
plasma_transport/model/ggd/neutral/particles/v_pol/coefficients | Interpolation coefficients, to be used for a high precision evaluation of the physical quantity with finite elements, provided per element in the grid subset (first dimension). | m.s^-1 | FLT_2D | dynamic
plasma_transport/model/ggd/neutral/particles/v_pol/coefficients_error_upper | Upper error for "coefficients" | m.s^-1 | FLT_2D | dynamic
plasma_transport/model/ggd/neutral/particles/v_pol/coefficients_error_lower | Lower error for "coefficients" | m.s^-1 | FLT_2D | dynamic
plasma_transport/model/ggd/neutral/particles/flux_pol | Particle flux in the poloidal direction, on various grid subsets | m^-2.s^-1 | struct_array
plasma_transport/model/ggd/neutral/particles/flux_pol/grid_index | Index of the grid used to represent this quantity |  | INT_0D | dynamic
plasma_transport/model/ggd/neutral/particles/flux_pol/grid_subset_index | Index of the grid subset the data is provided on. Corresponds to the index used in the grid subset definition: grid_subset(:)/identifier/index |  | INT_0D | dynamic
plasma_transport/model/ggd/neutral/particles/flux_pol/values | One scalar value is provided per element in the grid subset. | m^-2.s^-1 | FLT_1D | dynamic
plasma_transport/model/ggd/neutral/particles/flux_pol/values_error_upper | Upper error for "values" | m^-2.s^-1 | FLT_1D | dynamic
plasma_transport/model/ggd/neutral/particles/flux_pol/values_error_lower | Lower error for "values" | m^-2.s^-1 | FLT_1D | dynamic
plasma_transport/model/ggd/neutral/particles/flux_pol/coefficients | Interpolation coefficients, to be used for a high precision evaluation of the physical quantity with finite elements, provided per element in the grid subset (first dimension). | m^-2.s^-1 | FLT_2D | dynamic
plasma_transport/model/ggd/neutral/particles/flux_pol/coefficients_error_upper | Upper error for "coefficients" | m^-2.s^-1 | FLT_2D | dynamic
plasma_transport/model/ggd/neutral/particles/flux_pol/coefficients_error_lower | Lower error for "coefficients" | m^-2.s^-1 | FLT_2D | dynamic
plasma_transport/model/ggd/neutral/particles/d_parallel | Particle effective diffusivity (in the parallel direction), on various grid subsets | m^2.s^-1 | struct_array
plasma_transport/model/ggd/neutral/particles/d_parallel/grid_index | Index of the grid used to represent this quantity |  | INT_0D | dynamic
plasma_transport/model/ggd/neutral/particles/d_parallel/grid_subset_index | Index of the grid subset the data is provided on. Corresponds to the index used in the grid subset definition: grid_subset(:)/identifier/index |  | INT_0D | dynamic
plasma_transport/model/ggd/neutral/particles/d_parallel/values | One scalar value is provided per element in the grid subset. | m^2.s^-1 | FLT_1D | dynamic
plasma_transport/model/ggd/neutral/particles/d_parallel/values_error_upper | Upper error for "values" | m^2.s^-1 | FLT_1D | dynamic
plasma_transport/model/ggd/neutral/particles/d_parallel/values_error_lower | Lower error for "values" | m^2.s^-1 | FLT_1D | dynamic
plasma_transport/model/ggd/neutral/particles/d_parallel/coefficients | Interpolation coefficients, to be used for a high precision evaluation of the physical quantity with finite elements, provided per element in the grid subset (first dimension). | m^2.s^-1 | FLT_2D | dynamic
plasma_transport/model/ggd/neutral/particles/d_parallel/coefficients_error_upper | Upper error for "coefficients" | m^2.s^-1 | FLT_2D | dynamic
plasma_transport/model/ggd/neutral/particles/d_parallel/coefficients_error_lower | Lower error for "coefficients" | m^2.s^-1 | FLT_2D | dynamic
plasma_transport/model/ggd/neutral/particles/v_parallel | Particle effective convection (in the parallel direction), on various grid subsets | m.s^-1 | struct_array
plasma_transport/model/ggd/neutral/particles/v_parallel/grid_index | Index of the grid used to represent this quantity |  | INT_0D | dynamic
plasma_transport/model/ggd/neutral/particles/v_parallel/grid_subset_index | Index of the grid subset the data is provided on. Corresponds to the index used in the grid subset definition: grid_subset(:)/identifier/index |  | INT_0D | dynamic
plasma_transport/model/ggd/neutral/particles/v_parallel/values | One scalar value is provided per element in the grid subset. | m.s^-1 | FLT_1D | dynamic
plasma_transport/model/ggd/neutral/particles/v_parallel/values_error_upper | Upper error for "values" | m.s^-1 | FLT_1D | dynamic
plasma_transport/model/ggd/neutral/particles/v_parallel/values_error_lower | Lower error for "values" | m.s^-1 | FLT_1D | dynamic
plasma_transport/model/ggd/neutral/particles/v_parallel/coefficients | Interpolation coefficients, to be used for a high precision evaluation of the physical quantity with finite elements, provided per element in the grid subset (first dimension). | m.s^-1 | FLT_2D | dynamic
plasma_transport/model/ggd/neutral/particles/v_parallel/coefficients_error_upper | Upper error for "coefficients" | m.s^-1 | FLT_2D | dynamic
plasma_transport/model/ggd/neutral/particles/v_parallel/coefficients_error_lower | Lower error for "coefficients" | m.s^-1 | FLT_2D | dynamic
plasma_transport/model/ggd/neutral/particles/flux_parallel | Particle flux in the parallel direction, on various grid subsets | m^-2.s^-1 | struct_array
plasma_transport/model/ggd/neutral/particles/flux_parallel/grid_index | Index of the grid used to represent this quantity |  | INT_0D | dynamic
plasma_transport/model/ggd/neutral/particles/flux_parallel/grid_subset_index | Index of the grid subset the data is provided on. Corresponds to the index used in the grid subset definition: grid_subset(:)/identifier/index |  | INT_0D | dynamic
plasma_transport/model/ggd/neutral/particles/flux_parallel/values | One scalar value is provided per element in the grid subset. | m^-2.s^-1 | FLT_1D | dynamic
plasma_transport/model/ggd/neutral/particles/flux_parallel/values_error_upper | Upper error for "values" | m^-2.s^-1 | FLT_1D | dynamic
plasma_transport/model/ggd/neutral/particles/flux_parallel/values_error_lower | Lower error for "values" | m^-2.s^-1 | FLT_1D | dynamic
plasma_transport/model/ggd/neutral/particles/flux_parallel/coefficients | Interpolation coefficients, to be used for a high precision evaluation of the physical quantity with finite elements, provided per element in the grid subset (first dimension). | m^-2.s^-1 | FLT_2D | dynamic
plasma_transport/model/ggd/neutral/particles/flux_parallel/coefficients_error_upper | Upper error for "coefficients" | m^-2.s^-1 | FLT_2D | dynamic
plasma_transport/model/ggd/neutral/particles/flux_parallel/coefficients_error_lower | Lower error for "coefficients" | m^-2.s^-1 | FLT_2D | dynamic
plasma_transport/model/ggd/neutral/energy | Transport coefficients related to the ion energy equation |  | structure
plasma_transport/model/ggd/neutral/energy/d | Energy effective diffusivity, on various grid subsets | m^2.s^-1 | struct_array
plasma_transport/model/ggd/neutral/energy/d/grid_index | Index of the grid used to represent this quantity |  | INT_0D | dynamic
plasma_transport/model/ggd/neutral/energy/d/grid_subset_index | Index of the grid subset the data is provided on. Corresponds to the index used in the grid subset definition: grid_subset(:)/identifier/index |  | INT_0D | dynamic
plasma_transport/model/ggd/neutral/energy/d/values | One scalar value is provided per element in the grid subset. | m^2.s^-1 | FLT_1D | dynamic
plasma_transport/model/ggd/neutral/energy/d/values_error_upper | Upper error for "values" | m^2.s^-1 | FLT_1D | dynamic
plasma_transport/model/ggd/neutral/energy/d/values_error_lower | Lower error for "values" | m^2.s^-1 | FLT_1D | dynamic
plasma_transport/model/ggd/neutral/energy/d/coefficients | Interpolation coefficients, to be used for a high precision evaluation of the physical quantity with finite elements, provided per element in the grid subset (first dimension). | m^2.s^-1 | FLT_2D | dynamic
plasma_transport/model/ggd/neutral/energy/d/coefficients_error_upper | Upper error for "coefficients" | m^2.s^-1 | FLT_2D | dynamic
plasma_transport/model/ggd/neutral/energy/d/coefficients_error_lower | Lower error for "coefficients" | m^2.s^-1 | FLT_2D | dynamic
plasma_transport/model/ggd/neutral/energy/v | Energy effective convection, on various grid subsets | m.s^-1 | struct_array
plasma_transport/model/ggd/neutral/energy/v/grid_index | Index of the grid used to represent this quantity |  | INT_0D | dynamic
plasma_transport/model/ggd/neutral/energy/v/grid_subset_index | Index of the grid subset the data is provided on. Corresponds to the index used in the grid subset definition: grid_subset(:)/identifier/index |  | INT_0D | dynamic
plasma_transport/model/ggd/neutral/energy/v/values | One scalar value is provided per element in the grid subset. | m.s^-1 | FLT_1D | dynamic
plasma_transport/model/ggd/neutral/energy/v/values_error_upper | Upper error for "values" | m.s^-1 | FLT_1D | dynamic
plasma_transport/model/ggd/neutral/energy/v/values_error_lower | Lower error for "values" | m.s^-1 | FLT_1D | dynamic
plasma_transport/model/ggd/neutral/energy/v/coefficients | Interpolation coefficients, to be used for a high precision evaluation of the physical quantity with finite elements, provided per element in the grid subset (first dimension). | m.s^-1 | FLT_2D | dynamic
plasma_transport/model/ggd/neutral/energy/v/coefficients_error_upper | Upper error for "coefficients" | m.s^-1 | FLT_2D | dynamic
plasma_transport/model/ggd/neutral/energy/v/coefficients_error_lower | Lower error for "coefficients" | m.s^-1 | FLT_2D | dynamic
plasma_transport/model/ggd/neutral/energy/flux | Energy flux, on various grid subsets | W.m^-2 | struct_array
plasma_transport/model/ggd/neutral/energy/flux/grid_index | Index of the grid used to represent this quantity |  | INT_0D | dynamic
plasma_transport/model/ggd/neutral/energy/flux/grid_subset_index | Index of the grid subset the data is provided on. Corresponds to the index used in the grid subset definition: grid_subset(:)/identifier/index |  | INT_0D | dynamic
plasma_transport/model/ggd/neutral/energy/flux/values | One scalar value is provided per element in the grid subset. | W.m^-2 | FLT_1D | dynamic
plasma_transport/model/ggd/neutral/energy/flux/values_error_upper | Upper error for "values" | W.m^-2 | FLT_1D | dynamic
plasma_transport/model/ggd/neutral/energy/flux/values_error_lower | Lower error for "values" | W.m^-2 | FLT_1D | dynamic
plasma_transport/model/ggd/neutral/energy/flux/coefficients | Interpolation coefficients, to be used for a high precision evaluation of the physical quantity with finite elements, provided per element in the grid subset (first dimension). | W.m^-2 | FLT_2D | dynamic
plasma_transport/model/ggd/neutral/energy/flux/coefficients_error_upper | Upper error for "coefficients" | W.m^-2 | FLT_2D | dynamic
plasma_transport/model/ggd/neutral/energy/flux/coefficients_error_lower | Lower error for "coefficients" | W.m^-2 | FLT_2D | dynamic
plasma_transport/model/ggd/neutral/energy/flux_limiter | Energy flux limiter coefficient, on various grid subsets | 1 | struct_array
plasma_transport/model/ggd/neutral/energy/flux_limiter/grid_index | Index of the grid used to represent this quantity |  | INT_0D | dynamic
plasma_transport/model/ggd/neutral/energy/flux_limiter/grid_subset_index | Index of the grid subset the data is provided on. Corresponds to the index used in the grid subset definition: grid_subset(:)/identifier/index |  | INT_0D | dynamic
plasma_transport/model/ggd/neutral/energy/flux_limiter/values | One scalar value is provided per element in the grid subset. | 1 | FLT_1D | dynamic
plasma_transport/model/ggd/neutral/energy/flux_limiter/values_error_upper | Upper error for "values" | 1 | FLT_1D | dynamic
plasma_transport/model/ggd/neutral/energy/flux_limiter/values_error_lower | Lower error for "values" | 1 | FLT_1D | dynamic
plasma_transport/model/ggd/neutral/energy/flux_limiter/coefficients | Interpolation coefficients, to be used for a high precision evaluation of the physical quantity with finite elements, provided per element in the grid subset (first dimension). | 1 | FLT_2D | dynamic
plasma_transport/model/ggd/neutral/energy/flux_limiter/coefficients_error_upper | Upper error for "coefficients" | 1 | FLT_2D | dynamic
plasma_transport/model/ggd/neutral/energy/flux_limiter/coefficients_error_lower | Lower error for "coefficients" | 1 | FLT_2D | dynamic
plasma_transport/model/ggd/neutral/energy/d_radial | Energy effective diffusivity (in the radial direction), on various grid subsets | m^2.s^-1 | struct_array
plasma_transport/model/ggd/neutral/energy/d_radial/grid_index | Index of the grid used to represent this quantity |  | INT_0D | dynamic
plasma_transport/model/ggd/neutral/energy/d_radial/grid_subset_index | Index of the grid subset the data is provided on. Corresponds to the index used in the grid subset definition: grid_subset(:)/identifier/index |  | INT_0D | dynamic
plasma_transport/model/ggd/neutral/energy/d_radial/values | One scalar value is provided per element in the grid subset. | m^2.s^-1 | FLT_1D | dynamic
plasma_transport/model/ggd/neutral/energy/d_radial/values_error_upper | Upper error for "values" | m^2.s^-1 | FLT_1D | dynamic
plasma_transport/model/ggd/neutral/energy/d_radial/values_error_lower | Lower error for "values" | m^2.s^-1 | FLT_1D | dynamic
plasma_transport/model/ggd/neutral/energy/d_radial/coefficients | Interpolation coefficients, to be used for a high precision evaluation of the physical quantity with finite elements, provided per element in the grid subset (first dimension). | m^2.s^-1 | FLT_2D | dynamic
plasma_transport/model/ggd/neutral/energy/d_radial/coefficients_error_upper | Upper error for "coefficients" | m^2.s^-1 | FLT_2D | dynamic
plasma_transport/model/ggd/neutral/energy/d_radial/coefficients_error_lower | Lower error for "coefficients" | m^2.s^-1 | FLT_2D | dynamic
plasma_transport/model/ggd/neutral/energy/v_radial | Energy effective convection (in the radial direction), on various grid subsets | m.s^-1 | struct_array
plasma_transport/model/ggd/neutral/energy/v_radial/grid_index | Index of the grid used to represent this quantity |  | INT_0D | dynamic
plasma_transport/model/ggd/neutral/energy/v_radial/grid_subset_index | Index of the grid subset the data is provided on. Corresponds to the index used in the grid subset definition: grid_subset(:)/identifier/index |  | INT_0D | dynamic
plasma_transport/model/ggd/neutral/energy/v_radial/values | One scalar value is provided per element in the grid subset. | m.s^-1 | FLT_1D | dynamic
plasma_transport/model/ggd/neutral/energy/v_radial/values_error_upper | Upper error for "values" | m.s^-1 | FLT_1D | dynamic
plasma_transport/model/ggd/neutral/energy/v_radial/values_error_lower | Lower error for "values" | m.s^-1 | FLT_1D | dynamic
plasma_transport/model/ggd/neutral/energy/v_radial/coefficients | Interpolation coefficients, to be used for a high precision evaluation of the physical quantity with finite elements, provided per element in the grid subset (first dimension). | m.s^-1 | FLT_2D | dynamic
plasma_transport/model/ggd/neutral/energy/v_radial/coefficients_error_upper | Upper error for "coefficients" | m.s^-1 | FLT_2D | dynamic
plasma_transport/model/ggd/neutral/energy/v_radial/coefficients_error_lower | Lower error for "coefficients" | m.s^-1 | FLT_2D | dynamic
plasma_transport/model/ggd/neutral/energy/flux_radial | Energy flux in the radial direction, on various grid subsets | W.m^-2 | struct_array
plasma_transport/model/ggd/neutral/energy/flux_radial/grid_index | Index of the grid used to represent this quantity |  | INT_0D | dynamic
plasma_transport/model/ggd/neutral/energy/flux_radial/grid_subset_index | Index of the grid subset the data is provided on. Corresponds to the index used in the grid subset definition: grid_subset(:)/identifier/index |  | INT_0D | dynamic
plasma_transport/model/ggd/neutral/energy/flux_radial/values | One scalar value is provided per element in the grid subset. | W.m^-2 | FLT_1D | dynamic
plasma_transport/model/ggd/neutral/energy/flux_radial/values_error_upper | Upper error for "values" | W.m^-2 | FLT_1D | dynamic
plasma_transport/model/ggd/neutral/energy/flux_radial/values_error_lower | Lower error for "values" | W.m^-2 | FLT_1D | dynamic
plasma_transport/model/ggd/neutral/energy/flux_radial/coefficients | Interpolation coefficients, to be used for a high precision evaluation of the physical quantity with finite elements, provided per element in the grid subset (first dimension). | W.m^-2 | FLT_2D | dynamic
plasma_transport/model/ggd/neutral/energy/flux_radial/coefficients_error_upper | Upper error for "coefficients" | W.m^-2 | FLT_2D | dynamic
plasma_transport/model/ggd/neutral/energy/flux_radial/coefficients_error_lower | Lower error for "coefficients" | W.m^-2 | FLT_2D | dynamic
plasma_transport/model/ggd/neutral/energy/d_pol | Energy effective diffusivity (in the poloidal direction), on various grid subsets | m^2.s^-1 | struct_array
plasma_transport/model/ggd/neutral/energy/d_pol/grid_index | Index of the grid used to represent this quantity |  | INT_0D | dynamic
plasma_transport/model/ggd/neutral/energy/d_pol/grid_subset_index | Index of the grid subset the data is provided on. Corresponds to the index used in the grid subset definition: grid_subset(:)/identifier/index |  | INT_0D | dynamic
plasma_transport/model/ggd/neutral/energy/d_pol/values | One scalar value is provided per element in the grid subset. | m^2.s^-1 | FLT_1D | dynamic
plasma_transport/model/ggd/neutral/energy/d_pol/values_error_upper | Upper error for "values" | m^2.s^-1 | FLT_1D | dynamic
plasma_transport/model/ggd/neutral/energy/d_pol/values_error_lower | Lower error for "values" | m^2.s^-1 | FLT_1D | dynamic
plasma_transport/model/ggd/neutral/energy/d_pol/coefficients | Interpolation coefficients, to be used for a high precision evaluation of the physical quantity with finite elements, provided per element in the grid subset (first dimension). | m^2.s^-1 | FLT_2D | dynamic
plasma_transport/model/ggd/neutral/energy/d_pol/coefficients_error_upper | Upper error for "coefficients" | m^2.s^-1 | FLT_2D | dynamic
plasma_transport/model/ggd/neutral/energy/d_pol/coefficients_error_lower | Lower error for "coefficients" | m^2.s^-1 | FLT_2D | dynamic
plasma_transport/model/ggd/neutral/energy/v_pol | Energy effective convection (in the poloidal direction), on various grid subsets | m.s^-1 | struct_array
plasma_transport/model/ggd/neutral/energy/v_pol/grid_index | Index of the grid used to represent this quantity |  | INT_0D | dynamic
plasma_transport/model/ggd/neutral/energy/v_pol/grid_subset_index | Index of the grid subset the data is provided on. Corresponds to the index used in the grid subset definition: grid_subset(:)/identifier/index |  | INT_0D | dynamic
plasma_transport/model/ggd/neutral/energy/v_pol/values | One scalar value is provided per element in the grid subset. | m.s^-1 | FLT_1D | dynamic
plasma_transport/model/ggd/neutral/energy/v_pol/values_error_upper | Upper error for "values" | m.s^-1 | FLT_1D | dynamic
plasma_transport/model/ggd/neutral/energy/v_pol/values_error_lower | Lower error for "values" | m.s^-1 | FLT_1D | dynamic
plasma_transport/model/ggd/neutral/energy/v_pol/coefficients | Interpolation coefficients, to be used for a high precision evaluation of the physical quantity with finite elements, provided per element in the grid subset (first dimension). | m.s^-1 | FLT_2D | dynamic
plasma_transport/model/ggd/neutral/energy/v_pol/coefficients_error_upper | Upper error for "coefficients" | m.s^-1 | FLT_2D | dynamic
plasma_transport/model/ggd/neutral/energy/v_pol/coefficients_error_lower | Lower error for "coefficients" | m.s^-1 | FLT_2D | dynamic
plasma_transport/model/ggd/neutral/energy/flux_pol | Energy flux in the poloidal direction, on various grid subsets | W.m^-2 | struct_array
plasma_transport/model/ggd/neutral/energy/flux_pol/grid_index | Index of the grid used to represent this quantity |  | INT_0D | dynamic
plasma_transport/model/ggd/neutral/energy/flux_pol/grid_subset_index | Index of the grid subset the data is provided on. Corresponds to the index used in the grid subset definition: grid_subset(:)/identifier/index |  | INT_0D | dynamic
plasma_transport/model/ggd/neutral/energy/flux_pol/values | One scalar value is provided per element in the grid subset. | W.m^-2 | FLT_1D | dynamic
plasma_transport/model/ggd/neutral/energy/flux_pol/values_error_upper | Upper error for "values" | W.m^-2 | FLT_1D | dynamic
plasma_transport/model/ggd/neutral/energy/flux_pol/values_error_lower | Lower error for "values" | W.m^-2 | FLT_1D | dynamic
plasma_transport/model/ggd/neutral/energy/flux_pol/coefficients | Interpolation coefficients, to be used for a high precision evaluation of the physical quantity with finite elements, provided per element in the grid subset (first dimension). | W.m^-2 | FLT_2D | dynamic
plasma_transport/model/ggd/neutral/energy/flux_pol/coefficients_error_upper | Upper error for "coefficients" | W.m^-2 | FLT_2D | dynamic
plasma_transport/model/ggd/neutral/energy/flux_pol/coefficients_error_lower | Lower error for "coefficients" | W.m^-2 | FLT_2D | dynamic
plasma_transport/model/ggd/neutral/energy/d_parallel | Energy effective diffusivity (in the parallel direction), on various grid subsets | m^2.s^-1 | struct_array
plasma_transport/model/ggd/neutral/energy/d_parallel/grid_index | Index of the grid used to represent this quantity |  | INT_0D | dynamic
plasma_transport/model/ggd/neutral/energy/d_parallel/grid_subset_index | Index of the grid subset the data is provided on. Corresponds to the index used in the grid subset definition: grid_subset(:)/identifier/index |  | INT_0D | dynamic
plasma_transport/model/ggd/neutral/energy/d_parallel/values | One scalar value is provided per element in the grid subset. | m^2.s^-1 | FLT_1D | dynamic
plasma_transport/model/ggd/neutral/energy/d_parallel/values_error_upper | Upper error for "values" | m^2.s^-1 | FLT_1D | dynamic
plasma_transport/model/ggd/neutral/energy/d_parallel/values_error_lower | Lower error for "values" | m^2.s^-1 | FLT_1D | dynamic
plasma_transport/model/ggd/neutral/energy/d_parallel/coefficients | Interpolation coefficients, to be used for a high precision evaluation of the physical quantity with finite elements, provided per element in the grid subset (first dimension). | m^2.s^-1 | FLT_2D | dynamic
plasma_transport/model/ggd/neutral/energy/d_parallel/coefficients_error_upper | Upper error for "coefficients" | m^2.s^-1 | FLT_2D | dynamic
plasma_transport/model/ggd/neutral/energy/d_parallel/coefficients_error_lower | Lower error for "coefficients" | m^2.s^-1 | FLT_2D | dynamic
plasma_transport/model/ggd/neutral/energy/v_parallel | Energy effective convection (in the parallel direction), on various grid subsets | m.s^-1 | struct_array
plasma_transport/model/ggd/neutral/energy/v_parallel/grid_index | Index of the grid used to represent this quantity |  | INT_0D | dynamic
plasma_transport/model/ggd/neutral/energy/v_parallel/grid_subset_index | Index of the grid subset the data is provided on. Corresponds to the index used in the grid subset definition: grid_subset(:)/identifier/index |  | INT_0D | dynamic
plasma_transport/model/ggd/neutral/energy/v_parallel/values | One scalar value is provided per element in the grid subset. | m.s^-1 | FLT_1D | dynamic
plasma_transport/model/ggd/neutral/energy/v_parallel/values_error_upper | Upper error for "values" | m.s^-1 | FLT_1D | dynamic
plasma_transport/model/ggd/neutral/energy/v_parallel/values_error_lower | Lower error for "values" | m.s^-1 | FLT_1D | dynamic
plasma_transport/model/ggd/neutral/energy/v_parallel/coefficients | Interpolation coefficients, to be used for a high precision evaluation of the physical quantity with finite elements, provided per element in the grid subset (first dimension). | m.s^-1 | FLT_2D | dynamic
plasma_transport/model/ggd/neutral/energy/v_parallel/coefficients_error_upper | Upper error for "coefficients" | m.s^-1 | FLT_2D | dynamic
plasma_transport/model/ggd/neutral/energy/v_parallel/coefficients_error_lower | Lower error for "coefficients" | m.s^-1 | FLT_2D | dynamic
plasma_transport/model/ggd/neutral/energy/flux_parallel | Energy flux in the parallel direction, on various grid subsets | W.m^-2 | struct_array
plasma_transport/model/ggd/neutral/energy/flux_parallel/grid_index | Index of the grid used to represent this quantity |  | INT_0D | dynamic
plasma_transport/model/ggd/neutral/energy/flux_parallel/grid_subset_index | Index of the grid subset the data is provided on. Corresponds to the index used in the grid subset definition: grid_subset(:)/identifier/index |  | INT_0D | dynamic
plasma_transport/model/ggd/neutral/energy/flux_parallel/values | One scalar value is provided per element in the grid subset. | W.m^-2 | FLT_1D | dynamic
plasma_transport/model/ggd/neutral/energy/flux_parallel/values_error_upper | Upper error for "values" | W.m^-2 | FLT_1D | dynamic
plasma_transport/model/ggd/neutral/energy/flux_parallel/values_error_lower | Lower error for "values" | W.m^-2 | FLT_1D | dynamic
plasma_transport/model/ggd/neutral/energy/flux_parallel/coefficients | Interpolation coefficients, to be used for a high precision evaluation of the physical quantity with finite elements, provided per element in the grid subset (first dimension). | W.m^-2 | FLT_2D | dynamic
plasma_transport/model/ggd/neutral/energy/flux_parallel/coefficients_error_upper | Upper error for "coefficients" | W.m^-2 | FLT_2D | dynamic
plasma_transport/model/ggd/neutral/energy/flux_parallel/coefficients_error_lower | Lower error for "coefficients" | W.m^-2 | FLT_2D | dynamic
plasma_transport/model/ggd/neutral/momentum | Transport coefficients for the neutral momentum equations. The various components two levels below this node refer to the momentum vector components, while their flux is given in the direction perpendicular to the edges or faces of the grid. |  | structure
plasma_transport/model/ggd/neutral/momentum/d | Momentum effective diffusivity, on various grid subsets | m^2.s^-1 | struct_array
plasma_transport/model/ggd/neutral/momentum/d/grid_index | Index of the grid used to represent this quantity |  | INT_0D | dynamic
plasma_transport/model/ggd/neutral/momentum/d/grid_subset_index | Index of the grid subset the data is provided on. Corresponds to the index used in the grid subset definition: grid_subset(:)/identifier/index |  | INT_0D | dynamic
plasma_transport/model/ggd/neutral/momentum/d/radial | Radial component, one scalar value is provided per element in the grid subset. | m^2.s^-1 | FLT_1D | dynamic
plasma_transport/model/ggd/neutral/momentum/d/radial_error_upper | Upper error for "radial" | m^2.s^-1 | FLT_1D | dynamic
plasma_transport/model/ggd/neutral/momentum/d/radial_error_lower | Lower error for "radial" | m^2.s^-1 | FLT_1D | dynamic
plasma_transport/model/ggd/neutral/momentum/d/radial_coefficients | Interpolation coefficients for the radial component, to be used for a high precision evaluation of the physical quantity with finite elements, provided per element in the grid subset (first dimension). | m^2.s^-1 | FLT_2D | dynamic
plasma_transport/model/ggd/neutral/momentum/d/radial_coefficients_error_upper | Upper error for "radial_coefficients" | m^2.s^-1 | FLT_2D | dynamic
plasma_transport/model/ggd/neutral/momentum/d/radial_coefficients_error_lower | Lower error for "radial_coefficients" | m^2.s^-1 | FLT_2D | dynamic
plasma_transport/model/ggd/neutral/momentum/d/diamagnetic | Diamagnetic component, one scalar value is provided per element in the grid subset. | m^2.s^-1 | FLT_1D | dynamic
plasma_transport/model/ggd/neutral/momentum/d/diamagnetic_error_upper | Upper error for "diamagnetic" | m^2.s^-1 | FLT_1D | dynamic
plasma_transport/model/ggd/neutral/momentum/d/diamagnetic_error_lower | Lower error for "diamagnetic" | m^2.s^-1 | FLT_1D | dynamic
plasma_transport/model/ggd/neutral/momentum/d/diamagnetic_coefficients | Interpolation coefficients for the diamagnetic component, to be used for a high precision evaluation of the physical quantity with finite elements, provided per element in the grid subset (first dimension). | m^2.s^-1 | FLT_2D | dynamic
plasma_transport/model/ggd/neutral/momentum/d/diamagnetic_coefficients_error_upper | Upper error for "diamagnetic_coefficients" | m^2.s^-1 | FLT_2D | dynamic
plasma_transport/model/ggd/neutral/momentum/d/diamagnetic_coefficients_error_lower | Lower error for "diamagnetic_coefficients" | m^2.s^-1 | FLT_2D | dynamic
plasma_transport/model/ggd/neutral/momentum/d/parallel | Parallel component, one scalar value is provided per element in the grid subset. | m^2.s^-1 | FLT_1D | dynamic
plasma_transport/model/ggd/neutral/momentum/d/parallel_error_upper | Upper error for "parallel" | m^2.s^-1 | FLT_1D | dynamic
plasma_transport/model/ggd/neutral/momentum/d/parallel_error_lower | Lower error for "parallel" | m^2.s^-1 | FLT_1D | dynamic
plasma_transport/model/ggd/neutral/momentum/d/parallel_coefficients | Interpolation coefficients for the parallel component, to be used for a high precision evaluation of the physical quantity with finite elements, provided per element in the grid subset (first dimension). | m^2.s^-1 | FLT_2D | dynamic
plasma_transport/model/ggd/neutral/momentum/d/parallel_coefficients_error_upper | Upper error for "parallel_coefficients" | m^2.s^-1 | FLT_2D | dynamic
plasma_transport/model/ggd/neutral/momentum/d/parallel_coefficients_error_lower | Lower error for "parallel_coefficients" | m^2.s^-1 | FLT_2D | dynamic
plasma_transport/model/ggd/neutral/momentum/d/poloidal | Poloidal component, one scalar value is provided per element in the grid subset. | m^2.s^-1 | FLT_1D | dynamic
plasma_transport/model/ggd/neutral/momentum/d/poloidal_error_upper | Upper error for "poloidal" | m^2.s^-1 | FLT_1D | dynamic
plasma_transport/model/ggd/neutral/momentum/d/poloidal_error_lower | Lower error for "poloidal" | m^2.s^-1 | FLT_1D | dynamic
plasma_transport/model/ggd/neutral/momentum/d/poloidal_coefficients | Interpolation coefficients for the poloidal component, to be used for a high precision evaluation of the physical quantity with finite elements, provided per element in the grid subset (first dimension). | m^2.s^-1 | FLT_2D | dynamic
plasma_transport/model/ggd/neutral/momentum/d/poloidal_coefficients_error_upper | Upper error for "poloidal_coefficients" | m^2.s^-1 | FLT_2D | dynamic
plasma_transport/model/ggd/neutral/momentum/d/poloidal_coefficients_error_lower | Lower error for "poloidal_coefficients" | m^2.s^-1 | FLT_2D | dynamic
plasma_transport/model/ggd/neutral/momentum/d/r | Component along the major radius axis, one scalar value is provided per element in the grid subset. | m^2.s^-1 | FLT_1D | dynamic
plasma_transport/model/ggd/neutral/momentum/d/r_error_upper | Upper error for "r" | m^2.s^-1 | FLT_1D | dynamic
plasma_transport/model/ggd/neutral/momentum/d/r_error_lower | Lower error for "r" | m^2.s^-1 | FLT_1D | dynamic
plasma_transport/model/ggd/neutral/momentum/d/r_coefficients | Interpolation coefficients for the component along the major radius axis, to be used for a high precision evaluation of the physical quantity with finite elements, provided per element in the grid subset (first dimension). | m^2.s^-1 | FLT_2D | dynamic
plasma_transport/model/ggd/neutral/momentum/d/r_coefficients_error_upper | Upper error for "r_coefficients" | m^2.s^-1 | FLT_2D | dynamic
plasma_transport/model/ggd/neutral/momentum/d/r_coefficients_error_lower | Lower error for "r_coefficients" | m^2.s^-1 | FLT_2D | dynamic
plasma_transport/model/ggd/neutral/momentum/d/phi | Toroidal component, one scalar value is provided per element in the grid subset. | m^2.s^-1 | FLT_1D | dynamic
plasma_transport/model/ggd/neutral/momentum/d/phi_error_upper | Upper error for "phi" | m^2.s^-1 | FLT_1D | dynamic
plasma_transport/model/ggd/neutral/momentum/d/phi_error_lower | Lower error for "phi" | m^2.s^-1 | FLT_1D | dynamic
plasma_transport/model/ggd/neutral/momentum/d/phi_coefficients | Interpolation coefficients for the toroidal component, to be used for a high precision evaluation of the physical quantity with finite elements, provided per element in the grid subset (first dimension). | m^2.s^-1 | FLT_2D | dynamic
plasma_transport/model/ggd/neutral/momentum/d/phi_coefficients_error_upper | Upper error for "phi_coefficients" | m^2.s^-1 | FLT_2D | dynamic
plasma_transport/model/ggd/neutral/momentum/d/phi_coefficients_error_lower | Lower error for "phi_coefficients" | m^2.s^-1 | FLT_2D | dynamic
plasma_transport/model/ggd/neutral/momentum/d/z | Component along the height axis, one scalar value is provided per element in the grid subset. | m^2.s^-1 | FLT_1D | dynamic
plasma_transport/model/ggd/neutral/momentum/d/z_error_upper | Upper error for "z" | m^2.s^-1 | FLT_1D | dynamic
plasma_transport/model/ggd/neutral/momentum/d/z_error_lower | Lower error for "z" | m^2.s^-1 | FLT_1D | dynamic
plasma_transport/model/ggd/neutral/momentum/d/z_coefficients | Interpolation coefficients for the component along the height axis, to be used for a high precision evaluation of the physical quantity with finite elements, provided per element in the grid subset (first dimension). | m^2.s^-1 | FLT_2D | dynamic
plasma_transport/model/ggd/neutral/momentum/d/z_coefficients_error_upper | Upper error for "z_coefficients" | m^2.s^-1 | FLT_2D | dynamic
plasma_transport/model/ggd/neutral/momentum/d/z_coefficients_error_lower | Lower error for "z_coefficients" | m^2.s^-1 | FLT_2D | dynamic
plasma_transport/model/ggd/neutral/momentum/v | Momentum effective convection, on various grid subsets | m.s^-1 | struct_array
plasma_transport/model/ggd/neutral/momentum/v/grid_index | Index of the grid used to represent this quantity |  | INT_0D | dynamic
plasma_transport/model/ggd/neutral/momentum/v/grid_subset_index | Index of the grid subset the data is provided on. Corresponds to the index used in the grid subset definition: grid_subset(:)/identifier/index |  | INT_0D | dynamic
plasma_transport/model/ggd/neutral/momentum/v/radial | Radial component, one scalar value is provided per element in the grid subset. | m.s^-1 | FLT_1D | dynamic
plasma_transport/model/ggd/neutral/momentum/v/radial_error_upper | Upper error for "radial" | m.s^-1 | FLT_1D | dynamic
plasma_transport/model/ggd/neutral/momentum/v/radial_error_lower | Lower error for "radial" | m.s^-1 | FLT_1D | dynamic
plasma_transport/model/ggd/neutral/momentum/v/radial_coefficients | Interpolation coefficients for the radial component, to be used for a high precision evaluation of the physical quantity with finite elements, provided per element in the grid subset (first dimension). | m.s^-1 | FLT_2D | dynamic
plasma_transport/model/ggd/neutral/momentum/v/radial_coefficients_error_upper | Upper error for "radial_coefficients" | m.s^-1 | FLT_2D | dynamic
plasma_transport/model/ggd/neutral/momentum/v/radial_coefficients_error_lower | Lower error for "radial_coefficients" | m.s^-1 | FLT_2D | dynamic
plasma_transport/model/ggd/neutral/momentum/v/diamagnetic | Diamagnetic component, one scalar value is provided per element in the grid subset. | m.s^-1 | FLT_1D | dynamic
plasma_transport/model/ggd/neutral/momentum/v/diamagnetic_error_upper | Upper error for "diamagnetic" | m.s^-1 | FLT_1D | dynamic
plasma_transport/model/ggd/neutral/momentum/v/diamagnetic_error_lower | Lower error for "diamagnetic" | m.s^-1 | FLT_1D | dynamic
plasma_transport/model/ggd/neutral/momentum/v/diamagnetic_coefficients | Interpolation coefficients for the diamagnetic component, to be used for a high precision evaluation of the physical quantity with finite elements, provided per element in the grid subset (first dimension). | m.s^-1 | FLT_2D | dynamic
plasma_transport/model/ggd/neutral/momentum/v/diamagnetic_coefficients_error_upper | Upper error for "diamagnetic_coefficients" | m.s^-1 | FLT_2D | dynamic
plasma_transport/model/ggd/neutral/momentum/v/diamagnetic_coefficients_error_lower | Lower error for "diamagnetic_coefficients" | m.s^-1 | FLT_2D | dynamic
plasma_transport/model/ggd/neutral/momentum/v/parallel | Parallel component, one scalar value is provided per element in the grid subset. | m.s^-1 | FLT_1D | dynamic
plasma_transport/model/ggd/neutral/momentum/v/parallel_error_upper | Upper error for "parallel" | m.s^-1 | FLT_1D | dynamic
plasma_transport/model/ggd/neutral/momentum/v/parallel_error_lower | Lower error for "parallel" | m.s^-1 | FLT_1D | dynamic
plasma_transport/model/ggd/neutral/momentum/v/parallel_coefficients | Interpolation coefficients for the parallel component, to be used for a high precision evaluation of the physical quantity with finite elements, provided per element in the grid subset (first dimension). | m.s^-1 | FLT_2D | dynamic
plasma_transport/model/ggd/neutral/momentum/v/parallel_coefficients_error_upper | Upper error for "parallel_coefficients" | m.s^-1 | FLT_2D | dynamic
plasma_transport/model/ggd/neutral/momentum/v/parallel_coefficients_error_lower | Lower error for "parallel_coefficients" | m.s^-1 | FLT_2D | dynamic
plasma_transport/model/ggd/neutral/momentum/v/poloidal | Poloidal component, one scalar value is provided per element in the grid subset. | m.s^-1 | FLT_1D | dynamic
plasma_transport/model/ggd/neutral/momentum/v/poloidal_error_upper | Upper error for "poloidal" | m.s^-1 | FLT_1D | dynamic
plasma_transport/model/ggd/neutral/momentum/v/poloidal_error_lower | Lower error for "poloidal" | m.s^-1 | FLT_1D | dynamic
plasma_transport/model/ggd/neutral/momentum/v/poloidal_coefficients | Interpolation coefficients for the poloidal component, to be used for a high precision evaluation of the physical quantity with finite elements, provided per element in the grid subset (first dimension). | m.s^-1 | FLT_2D | dynamic
plasma_transport/model/ggd/neutral/momentum/v/poloidal_coefficients_error_upper | Upper error for "poloidal_coefficients" | m.s^-1 | FLT_2D | dynamic
plasma_transport/model/ggd/neutral/momentum/v/poloidal_coefficients_error_lower | Lower error for "poloidal_coefficients" | m.s^-1 | FLT_2D | dynamic
plasma_transport/model/ggd/neutral/momentum/v/r | Component along the major radius axis, one scalar value is provided per element in the grid subset. | m.s^-1 | FLT_1D | dynamic
plasma_transport/model/ggd/neutral/momentum/v/r_error_upper | Upper error for "r" | m.s^-1 | FLT_1D | dynamic
plasma_transport/model/ggd/neutral/momentum/v/r_error_lower | Lower error for "r" | m.s^-1 | FLT_1D | dynamic
plasma_transport/model/ggd/neutral/momentum/v/r_coefficients | Interpolation coefficients for the component along the major radius axis, to be used for a high precision evaluation of the physical quantity with finite elements, provided per element in the grid subset (first dimension). | m.s^-1 | FLT_2D | dynamic
plasma_transport/model/ggd/neutral/momentum/v/r_coefficients_error_upper | Upper error for "r_coefficients" | m.s^-1 | FLT_2D | dynamic
plasma_transport/model/ggd/neutral/momentum/v/r_coefficients_error_lower | Lower error for "r_coefficients" | m.s^-1 | FLT_2D | dynamic
plasma_transport/model/ggd/neutral/momentum/v/phi | Toroidal component, one scalar value is provided per element in the grid subset. | m.s^-1 | FLT_1D | dynamic
plasma_transport/model/ggd/neutral/momentum/v/phi_error_upper | Upper error for "phi" | m.s^-1 | FLT_1D | dynamic
plasma_transport/model/ggd/neutral/momentum/v/phi_error_lower | Lower error for "phi" | m.s^-1 | FLT_1D | dynamic
plasma_transport/model/ggd/neutral/momentum/v/phi_coefficients | Interpolation coefficients for the toroidal component, to be used for a high precision evaluation of the physical quantity with finite elements, provided per element in the grid subset (first dimension). | m.s^-1 | FLT_2D | dynamic
plasma_transport/model/ggd/neutral/momentum/v/phi_coefficients_error_upper | Upper error for "phi_coefficients" | m.s^-1 | FLT_2D | dynamic
plasma_transport/model/ggd/neutral/momentum/v/phi_coefficients_error_lower | Lower error for "phi_coefficients" | m.s^-1 | FLT_2D | dynamic
plasma_transport/model/ggd/neutral/momentum/v/z | Component along the height axis, one scalar value is provided per element in the grid subset. | m.s^-1 | FLT_1D | dynamic
plasma_transport/model/ggd/neutral/momentum/v/z_error_upper | Upper error for "z" | m.s^-1 | FLT_1D | dynamic
plasma_transport/model/ggd/neutral/momentum/v/z_error_lower | Lower error for "z" | m.s^-1 | FLT_1D | dynamic
plasma_transport/model/ggd/neutral/momentum/v/z_coefficients | Interpolation coefficients for the component along the height axis, to be used for a high precision evaluation of the physical quantity with finite elements, provided per element in the grid subset (first dimension). | m.s^-1 | FLT_2D | dynamic
plasma_transport/model/ggd/neutral/momentum/v/z_coefficients_error_upper | Upper error for "z_coefficients" | m.s^-1 | FLT_2D | dynamic
plasma_transport/model/ggd/neutral/momentum/v/z_coefficients_error_lower | Lower error for "z_coefficients" | m.s^-1 | FLT_2D | dynamic
plasma_transport/model/ggd/neutral/momentum/flux | Momentum flux, on various grid subsets | kg.m^-1.s^-2 | struct_array
plasma_transport/model/ggd/neutral/momentum/flux/grid_index | Index of the grid used to represent this quantity |  | INT_0D | dynamic
plasma_transport/model/ggd/neutral/momentum/flux/grid_subset_index | Index of the grid subset the data is provided on. Corresponds to the index used in the grid subset definition: grid_subset(:)/identifier/index |  | INT_0D | dynamic
plasma_transport/model/ggd/neutral/momentum/flux/radial | Radial component, one scalar value is provided per element in the grid subset. | kg.m^-1.s^-2 | FLT_1D | dynamic
plasma_transport/model/ggd/neutral/momentum/flux/radial_error_upper | Upper error for "radial" | kg.m^-1.s^-2 | FLT_1D | dynamic
plasma_transport/model/ggd/neutral/momentum/flux/radial_error_lower | Lower error for "radial" | kg.m^-1.s^-2 | FLT_1D | dynamic
plasma_transport/model/ggd/neutral/momentum/flux/radial_coefficients | Interpolation coefficients for the radial component, to be used for a high precision evaluation of the physical quantity with finite elements, provided per element in the grid subset (first dimension). | kg.m^-1.s^-2 | FLT_2D | dynamic
plasma_transport/model/ggd/neutral/momentum/flux/radial_coefficients_error_upper | Upper error for "radial_coefficients" | kg.m^-1.s^-2 | FLT_2D | dynamic
plasma_transport/model/ggd/neutral/momentum/flux/radial_coefficients_error_lower | Lower error for "radial_coefficients" | kg.m^-1.s^-2 | FLT_2D | dynamic
plasma_transport/model/ggd/neutral/momentum/flux/diamagnetic | Diamagnetic component, one scalar value is provided per element in the grid subset. | kg.m^-1.s^-2 | FLT_1D | dynamic
plasma_transport/model/ggd/neutral/momentum/flux/diamagnetic_error_upper | Upper error for "diamagnetic" | kg.m^-1.s^-2 | FLT_1D | dynamic
plasma_transport/model/ggd/neutral/momentum/flux/diamagnetic_error_lower | Lower error for "diamagnetic" | kg.m^-1.s^-2 | FLT_1D | dynamic
plasma_transport/model/ggd/neutral/momentum/flux/diamagnetic_coefficients | Interpolation coefficients for the diamagnetic component, to be used for a high precision evaluation of the physical quantity with finite elements, provided per element in the grid subset (first dimension). | kg.m^-1.s^-2 | FLT_2D | dynamic
plasma_transport/model/ggd/neutral/momentum/flux/diamagnetic_coefficients_error_upper | Upper error for "diamagnetic_coefficients" | kg.m^-1.s^-2 | FLT_2D | dynamic
plasma_transport/model/ggd/neutral/momentum/flux/diamagnetic_coefficients_error_lower | Lower error for "diamagnetic_coefficients" | kg.m^-1.s^-2 | FLT_2D | dynamic
plasma_transport/model/ggd/neutral/momentum/flux/parallel | Parallel component, one scalar value is provided per element in the grid subset. | kg.m^-1.s^-2 | FLT_1D | dynamic
plasma_transport/model/ggd/neutral/momentum/flux/parallel_error_upper | Upper error for "parallel" | kg.m^-1.s^-2 | FLT_1D | dynamic
plasma_transport/model/ggd/neutral/momentum/flux/parallel_error_lower | Lower error for "parallel" | kg.m^-1.s^-2 | FLT_1D | dynamic
plasma_transport/model/ggd/neutral/momentum/flux/parallel_coefficients | Interpolation coefficients for the parallel component, to be used for a high precision evaluation of the physical quantity with finite elements, provided per element in the grid subset (first dimension). | kg.m^-1.s^-2 | FLT_2D | dynamic
plasma_transport/model/ggd/neutral/momentum/flux/parallel_coefficients_error_upper | Upper error for "parallel_coefficients" | kg.m^-1.s^-2 | FLT_2D | dynamic
plasma_transport/model/ggd/neutral/momentum/flux/parallel_coefficients_error_lower | Lower error for "parallel_coefficients" | kg.m^-1.s^-2 | FLT_2D | dynamic
plasma_transport/model/ggd/neutral/momentum/flux/poloidal | Poloidal component, one scalar value is provided per element in the grid subset. | kg.m^-1.s^-2 | FLT_1D | dynamic
plasma_transport/model/ggd/neutral/momentum/flux/poloidal_error_upper | Upper error for "poloidal" | kg.m^-1.s^-2 | FLT_1D | dynamic
plasma_transport/model/ggd/neutral/momentum/flux/poloidal_error_lower | Lower error for "poloidal" | kg.m^-1.s^-2 | FLT_1D | dynamic
plasma_transport/model/ggd/neutral/momentum/flux/poloidal_coefficients | Interpolation coefficients for the poloidal component, to be used for a high precision evaluation of the physical quantity with finite elements, provided per element in the grid subset (first dimension). | kg.m^-1.s^-2 | FLT_2D | dynamic
plasma_transport/model/ggd/neutral/momentum/flux/poloidal_coefficients_error_upper | Upper error for "poloidal_coefficients" | kg.m^-1.s^-2 | FLT_2D | dynamic
plasma_transport/model/ggd/neutral/momentum/flux/poloidal_coefficients_error_lower | Lower error for "poloidal_coefficients" | kg.m^-1.s^-2 | FLT_2D | dynamic
plasma_transport/model/ggd/neutral/momentum/flux/r | Component along the major radius axis, one scalar value is provided per element in the grid subset. | kg.m^-1.s^-2 | FLT_1D | dynamic
plasma_transport/model/ggd/neutral/momentum/flux/r_error_upper | Upper error for "r" | kg.m^-1.s^-2 | FLT_1D | dynamic
plasma_transport/model/ggd/neutral/momentum/flux/r_error_lower | Lower error for "r" | kg.m^-1.s^-2 | FLT_1D | dynamic
plasma_transport/model/ggd/neutral/momentum/flux/r_coefficients | Interpolation coefficients for the component along the major radius axis, to be used for a high precision evaluation of the physical quantity with finite elements, provided per element in the grid subset (first dimension). | kg.m^-1.s^-2 | FLT_2D | dynamic
plasma_transport/model/ggd/neutral/momentum/flux/r_coefficients_error_upper | Upper error for "r_coefficients" | kg.m^-1.s^-2 | FLT_2D | dynamic
plasma_transport/model/ggd/neutral/momentum/flux/r_coefficients_error_lower | Lower error for "r_coefficients" | kg.m^-1.s^-2 | FLT_2D | dynamic
plasma_transport/model/ggd/neutral/momentum/flux/phi | Toroidal component, one scalar value is provided per element in the grid subset. | kg.m^-1.s^-2 | FLT_1D | dynamic
plasma_transport/model/ggd/neutral/momentum/flux/phi_error_upper | Upper error for "phi" | kg.m^-1.s^-2 | FLT_1D | dynamic
plasma_transport/model/ggd/neutral/momentum/flux/phi_error_lower | Lower error for "phi" | kg.m^-1.s^-2 | FLT_1D | dynamic
plasma_transport/model/ggd/neutral/momentum/flux/phi_coefficients | Interpolation coefficients for the toroidal component, to be used for a high precision evaluation of the physical quantity with finite elements, provided per element in the grid subset (first dimension). | kg.m^-1.s^-2 | FLT_2D | dynamic
plasma_transport/model/ggd/neutral/momentum/flux/phi_coefficients_error_upper | Upper error for "phi_coefficients" | kg.m^-1.s^-2 | FLT_2D | dynamic
plasma_transport/model/ggd/neutral/momentum/flux/phi_coefficients_error_lower | Lower error for "phi_coefficients" | kg.m^-1.s^-2 | FLT_2D | dynamic
plasma_transport/model/ggd/neutral/momentum/flux/z | Component along the height axis, one scalar value is provided per element in the grid subset. | kg.m^-1.s^-2 | FLT_1D | dynamic
plasma_transport/model/ggd/neutral/momentum/flux/z_error_upper | Upper error for "z" | kg.m^-1.s^-2 | FLT_1D | dynamic
plasma_transport/model/ggd/neutral/momentum/flux/z_error_lower | Lower error for "z" | kg.m^-1.s^-2 | FLT_1D | dynamic
plasma_transport/model/ggd/neutral/momentum/flux/z_coefficients | Interpolation coefficients for the component along the height axis, to be used for a high precision evaluation of the physical quantity with finite elements, provided per element in the grid subset (first dimension). | kg.m^-1.s^-2 | FLT_2D | dynamic
plasma_transport/model/ggd/neutral/momentum/flux/z_coefficients_error_upper | Upper error for "z_coefficients" | kg.m^-1.s^-2 | FLT_2D | dynamic
plasma_transport/model/ggd/neutral/momentum/flux/z_coefficients_error_lower | Lower error for "z_coefficients" | kg.m^-1.s^-2 | FLT_2D | dynamic
plasma_transport/model/ggd/neutral/momentum/flux_limiter | Momentum flux limiter coefficient, on various grid subsets | 1 | struct_array
plasma_transport/model/ggd/neutral/momentum/flux_limiter/grid_index | Index of the grid used to represent this quantity |  | INT_0D | dynamic
plasma_transport/model/ggd/neutral/momentum/flux_limiter/grid_subset_index | Index of the grid subset the data is provided on. Corresponds to the index used in the grid subset definition: grid_subset(:)/identifier/index |  | INT_0D | dynamic
plasma_transport/model/ggd/neutral/momentum/flux_limiter/radial | Radial component, one scalar value is provided per element in the grid subset. | 1 | FLT_1D | dynamic
plasma_transport/model/ggd/neutral/momentum/flux_limiter/radial_error_upper | Upper error for "radial" | 1 | FLT_1D | dynamic
plasma_transport/model/ggd/neutral/momentum/flux_limiter/radial_error_lower | Lower error for "radial" | 1 | FLT_1D | dynamic
plasma_transport/model/ggd/neutral/momentum/flux_limiter/radial_coefficients | Interpolation coefficients for the radial component, to be used for a high precision evaluation of the physical quantity with finite elements, provided per element in the grid subset (first dimension). | 1 | FLT_2D | dynamic
plasma_transport/model/ggd/neutral/momentum/flux_limiter/radial_coefficients_error_upper | Upper error for "radial_coefficients" | 1 | FLT_2D | dynamic
plasma_transport/model/ggd/neutral/momentum/flux_limiter/radial_coefficients_error_lower | Lower error for "radial_coefficients" | 1 | FLT_2D | dynamic
plasma_transport/model/ggd/neutral/momentum/flux_limiter/diamagnetic | Diamagnetic component, one scalar value is provided per element in the grid subset. | 1 | FLT_1D | dynamic
plasma_transport/model/ggd/neutral/momentum/flux_limiter/diamagnetic_error_upper | Upper error for "diamagnetic" | 1 | FLT_1D | dynamic
plasma_transport/model/ggd/neutral/momentum/flux_limiter/diamagnetic_error_lower | Lower error for "diamagnetic" | 1 | FLT_1D | dynamic
plasma_transport/model/ggd/neutral/momentum/flux_limiter/diamagnetic_coefficients | Interpolation coefficients for the diamagnetic component, to be used for a high precision evaluation of the physical quantity with finite elements, provided per element in the grid subset (first dimension). | 1 | FLT_2D | dynamic
plasma_transport/model/ggd/neutral/momentum/flux_limiter/diamagnetic_coefficients_error_upper | Upper error for "diamagnetic_coefficients" | 1 | FLT_2D | dynamic
plasma_transport/model/ggd/neutral/momentum/flux_limiter/diamagnetic_coefficients_error_lower | Lower error for "diamagnetic_coefficients" | 1 | FLT_2D | dynamic
plasma_transport/model/ggd/neutral/momentum/flux_limiter/parallel | Parallel component, one scalar value is provided per element in the grid subset. | 1 | FLT_1D | dynamic
plasma_transport/model/ggd/neutral/momentum/flux_limiter/parallel_error_upper | Upper error for "parallel" | 1 | FLT_1D | dynamic
plasma_transport/model/ggd/neutral/momentum/flux_limiter/parallel_error_lower | Lower error for "parallel" | 1 | FLT_1D | dynamic
plasma_transport/model/ggd/neutral/momentum/flux_limiter/parallel_coefficients | Interpolation coefficients for the parallel component, to be used for a high precision evaluation of the physical quantity with finite elements, provided per element in the grid subset (first dimension). | 1 | FLT_2D | dynamic
plasma_transport/model/ggd/neutral/momentum/flux_limiter/parallel_coefficients_error_upper | Upper error for "parallel_coefficients" | 1 | FLT_2D | dynamic
plasma_transport/model/ggd/neutral/momentum/flux_limiter/parallel_coefficients_error_lower | Lower error for "parallel_coefficients" | 1 | FLT_2D | dynamic
plasma_transport/model/ggd/neutral/momentum/flux_limiter/poloidal | Poloidal component, one scalar value is provided per element in the grid subset. | 1 | FLT_1D | dynamic
plasma_transport/model/ggd/neutral/momentum/flux_limiter/poloidal_error_upper | Upper error for "poloidal" | 1 | FLT_1D | dynamic
plasma_transport/model/ggd/neutral/momentum/flux_limiter/poloidal_error_lower | Lower error for "poloidal" | 1 | FLT_1D | dynamic
plasma_transport/model/ggd/neutral/momentum/flux_limiter/poloidal_coefficients | Interpolation coefficients for the poloidal component, to be used for a high precision evaluation of the physical quantity with finite elements, provided per element in the grid subset (first dimension). | 1 | FLT_2D | dynamic
plasma_transport/model/ggd/neutral/momentum/flux_limiter/poloidal_coefficients_error_upper | Upper error for "poloidal_coefficients" | 1 | FLT_2D | dynamic
plasma_transport/model/ggd/neutral/momentum/flux_limiter/poloidal_coefficients_error_lower | Lower error for "poloidal_coefficients" | 1 | FLT_2D | dynamic
plasma_transport/model/ggd/neutral/momentum/flux_limiter/r | Component along the major radius axis, one scalar value is provided per element in the grid subset. | 1 | FLT_1D | dynamic
plasma_transport/model/ggd/neutral/momentum/flux_limiter/r_error_upper | Upper error for "r" | 1 | FLT_1D | dynamic
plasma_transport/model/ggd/neutral/momentum/flux_limiter/r_error_lower | Lower error for "r" | 1 | FLT_1D | dynamic
plasma_transport/model/ggd/neutral/momentum/flux_limiter/r_coefficients | Interpolation coefficients for the component along the major radius axis, to be used for a high precision evaluation of the physical quantity with finite elements, provided per element in the grid subset (first dimension). | 1 | FLT_2D | dynamic
plasma_transport/model/ggd/neutral/momentum/flux_limiter/r_coefficients_error_upper | Upper error for "r_coefficients" | 1 | FLT_2D | dynamic
plasma_transport/model/ggd/neutral/momentum/flux_limiter/r_coefficients_error_lower | Lower error for "r_coefficients" | 1 | FLT_2D | dynamic
plasma_transport/model/ggd/neutral/momentum/flux_limiter/phi | Toroidal component, one scalar value is provided per element in the grid subset. | 1 | FLT_1D | dynamic
plasma_transport/model/ggd/neutral/momentum/flux_limiter/phi_error_upper | Upper error for "phi" | 1 | FLT_1D | dynamic
plasma_transport/model/ggd/neutral/momentum/flux_limiter/phi_error_lower | Lower error for "phi" | 1 | FLT_1D | dynamic
plasma_transport/model/ggd/neutral/momentum/flux_limiter/phi_coefficients | Interpolation coefficients for the toroidal component, to be used for a high precision evaluation of the physical quantity with finite elements, provided per element in the grid subset (first dimension). | 1 | FLT_2D | dynamic
plasma_transport/model/ggd/neutral/momentum/flux_limiter/phi_coefficients_error_upper | Upper error for "phi_coefficients" | 1 | FLT_2D | dynamic
plasma_transport/model/ggd/neutral/momentum/flux_limiter/phi_coefficients_error_lower | Lower error for "phi_coefficients" | 1 | FLT_2D | dynamic
plasma_transport/model/ggd/neutral/momentum/flux_limiter/z | Component along the height axis, one scalar value is provided per element in the grid subset. | 1 | FLT_1D | dynamic
plasma_transport/model/ggd/neutral/momentum/flux_limiter/z_error_upper | Upper error for "z" | 1 | FLT_1D | dynamic
plasma_transport/model/ggd/neutral/momentum/flux_limiter/z_error_lower | Lower error for "z" | 1 | FLT_1D | dynamic
plasma_transport/model/ggd/neutral/momentum/flux_limiter/z_coefficients | Interpolation coefficients for the component along the height axis, to be used for a high precision evaluation of the physical quantity with finite elements, provided per element in the grid subset (first dimension). | 1 | FLT_2D | dynamic
plasma_transport/model/ggd/neutral/momentum/flux_limiter/z_coefficients_error_upper | Upper error for "z_coefficients" | 1 | FLT_2D | dynamic
plasma_transport/model/ggd/neutral/momentum/flux_limiter/z_coefficients_error_lower | Lower error for "z_coefficients" | 1 | FLT_2D | dynamic
plasma_transport/model/ggd/neutral/momentum/d_radial | Momentum effective diffusivity (in the radial direction), on various grid subsets | m^2.s^-1 | struct_array
plasma_transport/model/ggd/neutral/momentum/d_radial/grid_index | Index of the grid used to represent this quantity |  | INT_0D | dynamic
plasma_transport/model/ggd/neutral/momentum/d_radial/grid_subset_index | Index of the grid subset the data is provided on. Corresponds to the index used in the grid subset definition: grid_subset(:)/identifier/index |  | INT_0D | dynamic
plasma_transport/model/ggd/neutral/momentum/d_radial/values | One scalar value is provided per element in the grid subset. | m^2.s^-1 | FLT_1D | dynamic
plasma_transport/model/ggd/neutral/momentum/d_radial/values_error_upper | Upper error for "values" | m^2.s^-1 | FLT_1D | dynamic
plasma_transport/model/ggd/neutral/momentum/d_radial/values_error_lower | Lower error for "values" | m^2.s^-1 | FLT_1D | dynamic
plasma_transport/model/ggd/neutral/momentum/d_radial/coefficients | Interpolation coefficients, to be used for a high precision evaluation of the physical quantity with finite elements, provided per element in the grid subset (first dimension). | m^2.s^-1 | FLT_2D | dynamic
plasma_transport/model/ggd/neutral/momentum/d_radial/coefficients_error_upper | Upper error for "coefficients" | m^2.s^-1 | FLT_2D | dynamic
plasma_transport/model/ggd/neutral/momentum/d_radial/coefficients_error_lower | Lower error for "coefficients" | m^2.s^-1 | FLT_2D | dynamic
plasma_transport/model/ggd/neutral/momentum/v_radial | Momentum effective convection (in the radial direction), on various grid subsets | m.s^-1 | struct_array
plasma_transport/model/ggd/neutral/momentum/v_radial/grid_index | Index of the grid used to represent this quantity |  | INT_0D | dynamic
plasma_transport/model/ggd/neutral/momentum/v_radial/grid_subset_index | Index of the grid subset the data is provided on. Corresponds to the index used in the grid subset definition: grid_subset(:)/identifier/index |  | INT_0D | dynamic
plasma_transport/model/ggd/neutral/momentum/v_radial/values | One scalar value is provided per element in the grid subset. | m.s^-1 | FLT_1D | dynamic
plasma_transport/model/ggd/neutral/momentum/v_radial/values_error_upper | Upper error for "values" | m.s^-1 | FLT_1D | dynamic
plasma_transport/model/ggd/neutral/momentum/v_radial/values_error_lower | Lower error for "values" | m.s^-1 | FLT_1D | dynamic
plasma_transport/model/ggd/neutral/momentum/v_radial/coefficients | Interpolation coefficients, to be used for a high precision evaluation of the physical quantity with finite elements, provided per element in the grid subset (first dimension). | m.s^-1 | FLT_2D | dynamic
plasma_transport/model/ggd/neutral/momentum/v_radial/coefficients_error_upper | Upper error for "coefficients" | m.s^-1 | FLT_2D | dynamic
plasma_transport/model/ggd/neutral/momentum/v_radial/coefficients_error_lower | Lower error for "coefficients" | m.s^-1 | FLT_2D | dynamic
plasma_transport/model/ggd/neutral/momentum/flux_radial | Momentum flux in the radial direction, on various grid subsets | kg.m^-1.s^-2 | struct_array
plasma_transport/model/ggd/neutral/momentum/flux_radial/grid_index | Index of the grid used to represent this quantity |  | INT_0D | dynamic
plasma_transport/model/ggd/neutral/momentum/flux_radial/grid_subset_index | Index of the grid subset the data is provided on. Corresponds to the index used in the grid subset definition: grid_subset(:)/identifier/index |  | INT_0D | dynamic
plasma_transport/model/ggd/neutral/momentum/flux_radial/values | One scalar value is provided per element in the grid subset. | kg.m^-1.s^-2 | FLT_1D | dynamic
plasma_transport/model/ggd/neutral/momentum/flux_radial/values_error_upper | Upper error for "values" | kg.m^-1.s^-2 | FLT_1D | dynamic
plasma_transport/model/ggd/neutral/momentum/flux_radial/values_error_lower | Lower error for "values" | kg.m^-1.s^-2 | FLT_1D | dynamic
plasma_transport/model/ggd/neutral/momentum/flux_radial/coefficients | Interpolation coefficients, to be used for a high precision evaluation of the physical quantity with finite elements, provided per element in the grid subset (first dimension). | kg.m^-1.s^-2 | FLT_2D | dynamic
plasma_transport/model/ggd/neutral/momentum/flux_radial/coefficients_error_upper | Upper error for "coefficients" | kg.m^-1.s^-2 | FLT_2D | dynamic
plasma_transport/model/ggd/neutral/momentum/flux_radial/coefficients_error_lower | Lower error for "coefficients" | kg.m^-1.s^-2 | FLT_2D | dynamic
plasma_transport/model/ggd/neutral/momentum/d_pol | Momentum effective diffusivity (in the poloidal direction), on various grid subsets | m^2.s^-1 | struct_array
plasma_transport/model/ggd/neutral/momentum/d_pol/grid_index | Index of the grid used to represent this quantity |  | INT_0D | dynamic
plasma_transport/model/ggd/neutral/momentum/d_pol/grid_subset_index | Index of the grid subset the data is provided on. Corresponds to the index used in the grid subset definition: grid_subset(:)/identifier/index |  | INT_0D | dynamic
plasma_transport/model/ggd/neutral/momentum/d_pol/values | One scalar value is provided per element in the grid subset. | m^2.s^-1 | FLT_1D | dynamic
plasma_transport/model/ggd/neutral/momentum/d_pol/values_error_upper | Upper error for "values" | m^2.s^-1 | FLT_1D | dynamic
plasma_transport/model/ggd/neutral/momentum/d_pol/values_error_lower | Lower error for "values" | m^2.s^-1 | FLT_1D | dynamic
plasma_transport/model/ggd/neutral/momentum/d_pol/coefficients | Interpolation coefficients, to be used for a high precision evaluation of the physical quantity with finite elements, provided per element in the grid subset (first dimension). | m^2.s^-1 | FLT_2D | dynamic
plasma_transport/model/ggd/neutral/momentum/d_pol/coefficients_error_upper | Upper error for "coefficients" | m^2.s^-1 | FLT_2D | dynamic
plasma_transport/model/ggd/neutral/momentum/d_pol/coefficients_error_lower | Lower error for "coefficients" | m^2.s^-1 | FLT_2D | dynamic
plasma_transport/model/ggd/neutral/momentum/v_pol | Momentum effective convection (in the poloidal direction), on various grid subsets | m.s^-1 | struct_array
plasma_transport/model/ggd/neutral/momentum/v_pol/grid_index | Index of the grid used to represent this quantity |  | INT_0D | dynamic
plasma_transport/model/ggd/neutral/momentum/v_pol/grid_subset_index | Index of the grid subset the data is provided on. Corresponds to the index used in the grid subset definition: grid_subset(:)/identifier/index |  | INT_0D | dynamic
plasma_transport/model/ggd/neutral/momentum/v_pol/values | One scalar value is provided per element in the grid subset. | m.s^-1 | FLT_1D | dynamic
plasma_transport/model/ggd/neutral/momentum/v_pol/values_error_upper | Upper error for "values" | m.s^-1 | FLT_1D | dynamic
plasma_transport/model/ggd/neutral/momentum/v_pol/values_error_lower | Lower error for "values" | m.s^-1 | FLT_1D | dynamic
plasma_transport/model/ggd/neutral/momentum/v_pol/coefficients | Interpolation coefficients, to be used for a high precision evaluation of the physical quantity with finite elements, provided per element in the grid subset (first dimension). | m.s^-1 | FLT_2D | dynamic
plasma_transport/model/ggd/neutral/momentum/v_pol/coefficients_error_upper | Upper error for "coefficients" | m.s^-1 | FLT_2D | dynamic
plasma_transport/model/ggd/neutral/momentum/v_pol/coefficients_error_lower | Lower error for "coefficients" | m.s^-1 | FLT_2D | dynamic
plasma_transport/model/ggd/neutral/momentum/flux_pol | Momentum flux in the poloidal direction, on various grid subsets | kg.m^-1.s^-2 | struct_array
plasma_transport/model/ggd/neutral/momentum/flux_pol/grid_index | Index of the grid used to represent this quantity |  | INT_0D | dynamic
plasma_transport/model/ggd/neutral/momentum/flux_pol/grid_subset_index | Index of the grid subset the data is provided on. Corresponds to the index used in the grid subset definition: grid_subset(:)/identifier/index |  | INT_0D | dynamic
plasma_transport/model/ggd/neutral/momentum/flux_pol/values | One scalar value is provided per element in the grid subset. | kg.m^-1.s^-2 | FLT_1D | dynamic
plasma_transport/model/ggd/neutral/momentum/flux_pol/values_error_upper | Upper error for "values" | kg.m^-1.s^-2 | FLT_1D | dynamic
plasma_transport/model/ggd/neutral/momentum/flux_pol/values_error_lower | Lower error for "values" | kg.m^-1.s^-2 | FLT_1D | dynamic
plasma_transport/model/ggd/neutral/momentum/flux_pol/coefficients | Interpolation coefficients, to be used for a high precision evaluation of the physical quantity with finite elements, provided per element in the grid subset (first dimension). | kg.m^-1.s^-2 | FLT_2D | dynamic
plasma_transport/model/ggd/neutral/momentum/flux_pol/coefficients_error_upper | Upper error for "coefficients" | kg.m^-1.s^-2 | FLT_2D | dynamic
plasma_transport/model/ggd/neutral/momentum/flux_pol/coefficients_error_lower | Lower error for "coefficients" | kg.m^-1.s^-2 | FLT_2D | dynamic
plasma_transport/model/ggd/neutral/momentum/d_parallel | Momentum effective diffusivity (in the parallel direction), on various grid subsets | m^2.s^-1 | struct_array
plasma_transport/model/ggd/neutral/momentum/d_parallel/grid_index | Index of the grid used to represent this quantity |  | INT_0D | dynamic
plasma_transport/model/ggd/neutral/momentum/d_parallel/grid_subset_index | Index of the grid subset the data is provided on. Corresponds to the index used in the grid subset definition: grid_subset(:)/identifier/index |  | INT_0D | dynamic
plasma_transport/model/ggd/neutral/momentum/d_parallel/values | One scalar value is provided per element in the grid subset. | m^2.s^-1 | FLT_1D | dynamic
plasma_transport/model/ggd/neutral/momentum/d_parallel/values_error_upper | Upper error for "values" | m^2.s^-1 | FLT_1D | dynamic
plasma_transport/model/ggd/neutral/momentum/d_parallel/values_error_lower | Lower error for "values" | m^2.s^-1 | FLT_1D | dynamic
plasma_transport/model/ggd/neutral/momentum/d_parallel/coefficients | Interpolation coefficients, to be used for a high precision evaluation of the physical quantity with finite elements, provided per element in the grid subset (first dimension). | m^2.s^-1 | FLT_2D | dynamic
plasma_transport/model/ggd/neutral/momentum/d_parallel/coefficients_error_upper | Upper error for "coefficients" | m^2.s^-1 | FLT_2D | dynamic
plasma_transport/model/ggd/neutral/momentum/d_parallel/coefficients_error_lower | Lower error for "coefficients" | m^2.s^-1 | FLT_2D | dynamic
plasma_transport/model/ggd/neutral/momentum/v_parallel | Momentum effective convection (in the parallel direction), on various grid subsets | m.s^-1 | struct_array
plasma_transport/model/ggd/neutral/momentum/v_parallel/grid_index | Index of the grid used to represent this quantity |  | INT_0D | dynamic
plasma_transport/model/ggd/neutral/momentum/v_parallel/grid_subset_index | Index of the grid subset the data is provided on. Corresponds to the index used in the grid subset definition: grid_subset(:)/identifier/index |  | INT_0D | dynamic
plasma_transport/model/ggd/neutral/momentum/v_parallel/values | One scalar value is provided per element in the grid subset. | m.s^-1 | FLT_1D | dynamic
plasma_transport/model/ggd/neutral/momentum/v_parallel/values_error_upper | Upper error for "values" | m.s^-1 | FLT_1D | dynamic
plasma_transport/model/ggd/neutral/momentum/v_parallel/values_error_lower | Lower error for "values" | m.s^-1 | FLT_1D | dynamic
plasma_transport/model/ggd/neutral/momentum/v_parallel/coefficients | Interpolation coefficients, to be used for a high precision evaluation of the physical quantity with finite elements, provided per element in the grid subset (first dimension). | m.s^-1 | FLT_2D | dynamic
plasma_transport/model/ggd/neutral/momentum/v_parallel/coefficients_error_upper | Upper error for "coefficients" | m.s^-1 | FLT_2D | dynamic
plasma_transport/model/ggd/neutral/momentum/v_parallel/coefficients_error_lower | Lower error for "coefficients" | m.s^-1 | FLT_2D | dynamic
plasma_transport/model/ggd/neutral/momentum/flux_parallel | Momentum flux in the parallel direction, on various grid subsets | kg.m^-1.s^-2 | struct_array
plasma_transport/model/ggd/neutral/momentum/flux_parallel/grid_index | Index of the grid used to represent this quantity |  | INT_0D | dynamic
plasma_transport/model/ggd/neutral/momentum/flux_parallel/grid_subset_index | Index of the grid subset the data is provided on. Corresponds to the index used in the grid subset definition: grid_subset(:)/identifier/index |  | INT_0D | dynamic
plasma_transport/model/ggd/neutral/momentum/flux_parallel/values | One scalar value is provided per element in the grid subset. | kg.m^-1.s^-2 | FLT_1D | dynamic
plasma_transport/model/ggd/neutral/momentum/flux_parallel/values_error_upper | Upper error for "values" | kg.m^-1.s^-2 | FLT_1D | dynamic
plasma_transport/model/ggd/neutral/momentum/flux_parallel/values_error_lower | Lower error for "values" | kg.m^-1.s^-2 | FLT_1D | dynamic
plasma_transport/model/ggd/neutral/momentum/flux_parallel/coefficients | Interpolation coefficients, to be used for a high precision evaluation of the physical quantity with finite elements, provided per element in the grid subset (first dimension). | kg.m^-1.s^-2 | FLT_2D | dynamic
plasma_transport/model/ggd/neutral/momentum/flux_parallel/coefficients_error_upper | Upper error for "coefficients" | kg.m^-1.s^-2 | FLT_2D | dynamic
plasma_transport/model/ggd/neutral/momentum/flux_parallel/coefficients_error_lower | Lower error for "coefficients" | kg.m^-1.s^-2 | FLT_2D | dynamic
plasma_transport/model/ggd/neutral/multiple_states_flag | Multiple states calculation flag : 0-Only one state is considered; 1-Multiple states are considered and are described in the state structure |  | INT_0D | dynamic
plasma_transport/model/ggd/neutral/state | Transport coefficients related to the different states of the species |  | struct_array
plasma_transport/model/ggd/neutral/state/name | String identifying state |  | STR_0D | dynamic
plasma_transport/model/ggd/neutral/state/vibrational_level | Vibrational level (can be bundled) | e | FLT_0D | dynamic
plasma_transport/model/ggd/neutral/state/vibrational_level_error_upper | Upper error for "vibrational_level" | e | FLT_0D | dynamic
plasma_transport/model/ggd/neutral/state/vibrational_level_error_lower | Lower error for "vibrational_level" | e | FLT_0D | dynamic
plasma_transport/model/ggd/neutral/state/vibrational_mode | Vibrational mode of this state, e.g. "A_g". Need to define, or adopt a standard nomenclature. |  | STR_0D | dynamic
plasma_transport/model/ggd/neutral/state/neutral_type | Neutral type, in terms of energy. ID =1: cold; 2: thermal; 3: fast; 4: NBI |  | structure
plasma_transport/model/ggd/neutral/state/neutral_type/name | Short string identifier |  | STR_0D | dynamic
plasma_transport/model/ggd/neutral/state/neutral_type/index | Integer identifier (enumeration index within a list). Private identifier values must be indicated by a negative index. |  | INT_0D | dynamic
plasma_transport/model/ggd/neutral/state/neutral_type/description | Verbose description |  | STR_0D | dynamic
plasma_transport/model/ggd/neutral/state/electron_configuration | Configuration of atomic orbitals of this state, e.g. 1s2-2s1 |  | STR_0D | dynamic
plasma_transport/model/ggd/neutral/state/particles | Transport quantities related to density equation of the state considered (thermal+non-thermal) |  | structure
plasma_transport/model/ggd/neutral/state/particles/d | Particle effective diffusivity (in the direction perpendicular to the edge of faces of the grid), on various grid subsets | m^2.s^-1 | struct_array
plasma_transport/model/ggd/neutral/state/particles/d/grid_index | Index of the grid used to represent this quantity |  | INT_0D | dynamic
plasma_transport/model/ggd/neutral/state/particles/d/grid_subset_index | Index of the grid subset the data is provided on. Corresponds to the index used in the grid subset definition: grid_subset(:)/identifier/index |  | INT_0D | dynamic
plasma_transport/model/ggd/neutral/state/particles/d/values | One scalar value is provided per element in the grid subset. | m^2.s^-1 | FLT_1D | dynamic
plasma_transport/model/ggd/neutral/state/particles/d/values_error_upper | Upper error for "values" | m^2.s^-1 | FLT_1D | dynamic
plasma_transport/model/ggd/neutral/state/particles/d/values_error_lower | Lower error for "values" | m^2.s^-1 | FLT_1D | dynamic
plasma_transport/model/ggd/neutral/state/particles/d/coefficients | Interpolation coefficients, to be used for a high precision evaluation of the physical quantity with finite elements, provided per element in the grid subset (first dimension). | m^2.s^-1 | FLT_2D | dynamic
plasma_transport/model/ggd/neutral/state/particles/d/coefficients_error_upper | Upper error for "coefficients" | m^2.s^-1 | FLT_2D | dynamic
plasma_transport/model/ggd/neutral/state/particles/d/coefficients_error_lower | Lower error for "coefficients" | m^2.s^-1 | FLT_2D | dynamic
plasma_transport/model/ggd/neutral/state/particles/v | Particle effective convection (in the direction perpendicular to the edge of faces of the grid), on various grid subsets | m.s^-1 | struct_array
plasma_transport/model/ggd/neutral/state/particles/v/grid_index | Index of the grid used to represent this quantity |  | INT_0D | dynamic
plasma_transport/model/ggd/neutral/state/particles/v/grid_subset_index | Index of the grid subset the data is provided on. Corresponds to the index used in the grid subset definition: grid_subset(:)/identifier/index |  | INT_0D | dynamic
plasma_transport/model/ggd/neutral/state/particles/v/values | One scalar value is provided per element in the grid subset. | m.s^-1 | FLT_1D | dynamic
plasma_transport/model/ggd/neutral/state/particles/v/values_error_upper | Upper error for "values" | m.s^-1 | FLT_1D | dynamic
plasma_transport/model/ggd/neutral/state/particles/v/values_error_lower | Lower error for "values" | m.s^-1 | FLT_1D | dynamic
plasma_transport/model/ggd/neutral/state/particles/v/coefficients | Interpolation coefficients, to be used for a high precision evaluation of the physical quantity with finite elements, provided per element in the grid subset (first dimension). | m.s^-1 | FLT_2D | dynamic
plasma_transport/model/ggd/neutral/state/particles/v/coefficients_error_upper | Upper error for "coefficients" | m.s^-1 | FLT_2D | dynamic
plasma_transport/model/ggd/neutral/state/particles/v/coefficients_error_lower | Lower error for "coefficients" | m.s^-1 | FLT_2D | dynamic
plasma_transport/model/ggd/neutral/state/particles/flux | Particle flux in the direction perpendicular to the edges or faces of the grid (flow crossing that surface divided by its actual area), on various grid subsets | m^-2.s^-1 | struct_array
plasma_transport/model/ggd/neutral/state/particles/flux/grid_index | Index of the grid used to represent this quantity |  | INT_0D | dynamic
plasma_transport/model/ggd/neutral/state/particles/flux/grid_subset_index | Index of the grid subset the data is provided on. Corresponds to the index used in the grid subset definition: grid_subset(:)/identifier/index |  | INT_0D | dynamic
plasma_transport/model/ggd/neutral/state/particles/flux/values | One scalar value is provided per element in the grid subset. | m^-2.s^-1 | FLT_1D | dynamic
plasma_transport/model/ggd/neutral/state/particles/flux/values_error_upper | Upper error for "values" | m^-2.s^-1 | FLT_1D | dynamic
plasma_transport/model/ggd/neutral/state/particles/flux/values_error_lower | Lower error for "values" | m^-2.s^-1 | FLT_1D | dynamic
plasma_transport/model/ggd/neutral/state/particles/flux/coefficients | Interpolation coefficients, to be used for a high precision evaluation of the physical quantity with finite elements, provided per element in the grid subset (first dimension). | m^-2.s^-1 | FLT_2D | dynamic
plasma_transport/model/ggd/neutral/state/particles/flux/coefficients_error_upper | Upper error for "coefficients" | m^-2.s^-1 | FLT_2D | dynamic
plasma_transport/model/ggd/neutral/state/particles/flux/coefficients_error_lower | Lower error for "coefficients" | m^-2.s^-1 | FLT_2D | dynamic
plasma_transport/model/ggd/neutral/state/particles/flux_limiter | Particle flux limiter coefficient, on various grid subsets | 1 | struct_array
plasma_transport/model/ggd/neutral/state/particles/flux_limiter/grid_index | Index of the grid used to represent this quantity |  | INT_0D | dynamic
plasma_transport/model/ggd/neutral/state/particles/flux_limiter/grid_subset_index | Index of the grid subset the data is provided on. Corresponds to the index used in the grid subset definition: grid_subset(:)/identifier/index |  | INT_0D | dynamic
plasma_transport/model/ggd/neutral/state/particles/flux_limiter/values | One scalar value is provided per element in the grid subset. | 1 | FLT_1D | dynamic
plasma_transport/model/ggd/neutral/state/particles/flux_limiter/values_error_upper | Upper error for "values" | 1 | FLT_1D | dynamic
plasma_transport/model/ggd/neutral/state/particles/flux_limiter/values_error_lower | Lower error for "values" | 1 | FLT_1D | dynamic
plasma_transport/model/ggd/neutral/state/particles/flux_limiter/coefficients | Interpolation coefficients, to be used for a high precision evaluation of the physical quantity with finite elements, provided per element in the grid subset (first dimension). | 1 | FLT_2D | dynamic
plasma_transport/model/ggd/neutral/state/particles/flux_limiter/coefficients_error_upper | Upper error for "coefficients" | 1 | FLT_2D | dynamic
plasma_transport/model/ggd/neutral/state/particles/flux_limiter/coefficients_error_lower | Lower error for "coefficients" | 1 | FLT_2D | dynamic
plasma_transport/model/ggd/neutral/state/particles/d_radial | Particle effective diffusivity (in the radial direction), on various grid subsets | m^2.s^-1 | struct_array
plasma_transport/model/ggd/neutral/state/particles/d_radial/grid_index | Index of the grid used to represent this quantity |  | INT_0D | dynamic
plasma_transport/model/ggd/neutral/state/particles/d_radial/grid_subset_index | Index of the grid subset the data is provided on. Corresponds to the index used in the grid subset definition: grid_subset(:)/identifier/index |  | INT_0D | dynamic
plasma_transport/model/ggd/neutral/state/particles/d_radial/values | One scalar value is provided per element in the grid subset. | m^2.s^-1 | FLT_1D | dynamic
plasma_transport/model/ggd/neutral/state/particles/d_radial/values_error_upper | Upper error for "values" | m^2.s^-1 | FLT_1D | dynamic
plasma_transport/model/ggd/neutral/state/particles/d_radial/values_error_lower | Lower error for "values" | m^2.s^-1 | FLT_1D | dynamic
plasma_transport/model/ggd/neutral/state/particles/d_radial/coefficients | Interpolation coefficients, to be used for a high precision evaluation of the physical quantity with finite elements, provided per element in the grid subset (first dimension). | m^2.s^-1 | FLT_2D | dynamic
plasma_transport/model/ggd/neutral/state/particles/d_radial/coefficients_error_upper | Upper error for "coefficients" | m^2.s^-1 | FLT_2D | dynamic
plasma_transport/model/ggd/neutral/state/particles/d_radial/coefficients_error_lower | Lower error for "coefficients" | m^2.s^-1 | FLT_2D | dynamic
plasma_transport/model/ggd/neutral/state/particles/v_radial | Particle effective convection (in the radial direction), on various grid subsets | m.s^-1 | struct_array
plasma_transport/model/ggd/neutral/state/particles/v_radial/grid_index | Index of the grid used to represent this quantity |  | INT_0D | dynamic
plasma_transport/model/ggd/neutral/state/particles/v_radial/grid_subset_index | Index of the grid subset the data is provided on. Corresponds to the index used in the grid subset definition: grid_subset(:)/identifier/index |  | INT_0D | dynamic
plasma_transport/model/ggd/neutral/state/particles/v_radial/values | One scalar value is provided per element in the grid subset. | m.s^-1 | FLT_1D | dynamic
plasma_transport/model/ggd/neutral/state/particles/v_radial/values_error_upper | Upper error for "values" | m.s^-1 | FLT_1D | dynamic
plasma_transport/model/ggd/neutral/state/particles/v_radial/values_error_lower | Lower error for "values" | m.s^-1 | FLT_1D | dynamic
plasma_transport/model/ggd/neutral/state/particles/v_radial/coefficients | Interpolation coefficients, to be used for a high precision evaluation of the physical quantity with finite elements, provided per element in the grid subset (first dimension). | m.s^-1 | FLT_2D | dynamic
plasma_transport/model/ggd/neutral/state/particles/v_radial/coefficients_error_upper | Upper error for "coefficients" | m.s^-1 | FLT_2D | dynamic
plasma_transport/model/ggd/neutral/state/particles/v_radial/coefficients_error_lower | Lower error for "coefficients" | m.s^-1 | FLT_2D | dynamic
plasma_transport/model/ggd/neutral/state/particles/flux_radial | Particle flux in the radial direction, on various grid subsets | m^-2.s^-1 | struct_array
plasma_transport/model/ggd/neutral/state/particles/flux_radial/grid_index | Index of the grid used to represent this quantity |  | INT_0D | dynamic
plasma_transport/model/ggd/neutral/state/particles/flux_radial/grid_subset_index | Index of the grid subset the data is provided on. Corresponds to the index used in the grid subset definition: grid_subset(:)/identifier/index |  | INT_0D | dynamic
plasma_transport/model/ggd/neutral/state/particles/flux_radial/values | One scalar value is provided per element in the grid subset. | m^-2.s^-1 | FLT_1D | dynamic
plasma_transport/model/ggd/neutral/state/particles/flux_radial/values_error_upper | Upper error for "values" | m^-2.s^-1 | FLT_1D | dynamic
plasma_transport/model/ggd/neutral/state/particles/flux_radial/values_error_lower | Lower error for "values" | m^-2.s^-1 | FLT_1D | dynamic
plasma_transport/model/ggd/neutral/state/particles/flux_radial/coefficients | Interpolation coefficients, to be used for a high precision evaluation of the physical quantity with finite elements, provided per element in the grid subset (first dimension). | m^-2.s^-1 | FLT_2D | dynamic
plasma_transport/model/ggd/neutral/state/particles/flux_radial/coefficients_error_upper | Upper error for "coefficients" | m^-2.s^-1 | FLT_2D | dynamic
plasma_transport/model/ggd/neutral/state/particles/flux_radial/coefficients_error_lower | Lower error for "coefficients" | m^-2.s^-1 | FLT_2D | dynamic
plasma_transport/model/ggd/neutral/state/particles/d_pol | Particle effective diffusivity (in the poloidal direction), on various grid subsets | m^2.s^-1 | struct_array
plasma_transport/model/ggd/neutral/state/particles/d_pol/grid_index | Index of the grid used to represent this quantity |  | INT_0D | dynamic
plasma_transport/model/ggd/neutral/state/particles/d_pol/grid_subset_index | Index of the grid subset the data is provided on. Corresponds to the index used in the grid subset definition: grid_subset(:)/identifier/index |  | INT_0D | dynamic
plasma_transport/model/ggd/neutral/state/particles/d_pol/values | One scalar value is provided per element in the grid subset. | m^2.s^-1 | FLT_1D | dynamic
plasma_transport/model/ggd/neutral/state/particles/d_pol/values_error_upper | Upper error for "values" | m^2.s^-1 | FLT_1D | dynamic
plasma_transport/model/ggd/neutral/state/particles/d_pol/values_error_lower | Lower error for "values" | m^2.s^-1 | FLT_1D | dynamic
plasma_transport/model/ggd/neutral/state/particles/d_pol/coefficients | Interpolation coefficients, to be used for a high precision evaluation of the physical quantity with finite elements, provided per element in the grid subset (first dimension). | m^2.s^-1 | FLT_2D | dynamic
plasma_transport/model/ggd/neutral/state/particles/d_pol/coefficients_error_upper | Upper error for "coefficients" | m^2.s^-1 | FLT_2D | dynamic
plasma_transport/model/ggd/neutral/state/particles/d_pol/coefficients_error_lower | Lower error for "coefficients" | m^2.s^-1 | FLT_2D | dynamic
plasma_transport/model/ggd/neutral/state/particles/v_pol | Particle effective convection (in the poloidal direction), on various grid subsets | m.s^-1 | struct_array
plasma_transport/model/ggd/neutral/state/particles/v_pol/grid_index | Index of the grid used to represent this quantity |  | INT_0D | dynamic
plasma_transport/model/ggd/neutral/state/particles/v_pol/grid_subset_index | Index of the grid subset the data is provided on. Corresponds to the index used in the grid subset definition: grid_subset(:)/identifier/index |  | INT_0D | dynamic
plasma_transport/model/ggd/neutral/state/particles/v_pol/values | One scalar value is provided per element in the grid subset. | m.s^-1 | FLT_1D | dynamic
plasma_transport/model/ggd/neutral/state/particles/v_pol/values_error_upper | Upper error for "values" | m.s^-1 | FLT_1D | dynamic
plasma_transport/model/ggd/neutral/state/particles/v_pol/values_error_lower | Lower error for "values" | m.s^-1 | FLT_1D | dynamic
plasma_transport/model/ggd/neutral/state/particles/v_pol/coefficients | Interpolation coefficients, to be used for a high precision evaluation of the physical quantity with finite elements, provided per element in the grid subset (first dimension). | m.s^-1 | FLT_2D | dynamic
plasma_transport/model/ggd/neutral/state/particles/v_pol/coefficients_error_upper | Upper error for "coefficients" | m.s^-1 | FLT_2D | dynamic
plasma_transport/model/ggd/neutral/state/particles/v_pol/coefficients_error_lower | Lower error for "coefficients" | m.s^-1 | FLT_2D | dynamic
plasma_transport/model/ggd/neutral/state/particles/flux_pol | Particle flux in the poloidal direction, on various grid subsets | m^-2.s^-1 | struct_array
plasma_transport/model/ggd/neutral/state/particles/flux_pol/grid_index | Index of the grid used to represent this quantity |  | INT_0D | dynamic
plasma_transport/model/ggd/neutral/state/particles/flux_pol/grid_subset_index | Index of the grid subset the data is provided on. Corresponds to the index used in the grid subset definition: grid_subset(:)/identifier/index |  | INT_0D | dynamic
plasma_transport/model/ggd/neutral/state/particles/flux_pol/values | One scalar value is provided per element in the grid subset. | m^-2.s^-1 | FLT_1D | dynamic
plasma_transport/model/ggd/neutral/state/particles/flux_pol/values_error_upper | Upper error for "values" | m^-2.s^-1 | FLT_1D | dynamic
plasma_transport/model/ggd/neutral/state/particles/flux_pol/values_error_lower | Lower error for "values" | m^-2.s^-1 | FLT_1D | dynamic
plasma_transport/model/ggd/neutral/state/particles/flux_pol/coefficients | Interpolation coefficients, to be used for a high precision evaluation of the physical quantity with finite elements, provided per element in the grid subset (first dimension). | m^-2.s^-1 | FLT_2D | dynamic
plasma_transport/model/ggd/neutral/state/particles/flux_pol/coefficients_error_upper | Upper error for "coefficients" | m^-2.s^-1 | FLT_2D | dynamic
plasma_transport/model/ggd/neutral/state/particles/flux_pol/coefficients_error_lower | Lower error for "coefficients" | m^-2.s^-1 | FLT_2D | dynamic
plasma_transport/model/ggd/neutral/state/particles/d_parallel | Particle effective diffusivity (in the parallel direction), on various grid subsets | m^2.s^-1 | struct_array
plasma_transport/model/ggd/neutral/state/particles/d_parallel/grid_index | Index of the grid used to represent this quantity |  | INT_0D | dynamic
plasma_transport/model/ggd/neutral/state/particles/d_parallel/grid_subset_index | Index of the grid subset the data is provided on. Corresponds to the index used in the grid subset definition: grid_subset(:)/identifier/index |  | INT_0D | dynamic
plasma_transport/model/ggd/neutral/state/particles/d_parallel/values | One scalar value is provided per element in the grid subset. | m^2.s^-1 | FLT_1D | dynamic
plasma_transport/model/ggd/neutral/state/particles/d_parallel/values_error_upper | Upper error for "values" | m^2.s^-1 | FLT_1D | dynamic
plasma_transport/model/ggd/neutral/state/particles/d_parallel/values_error_lower | Lower error for "values" | m^2.s^-1 | FLT_1D | dynamic
plasma_transport/model/ggd/neutral/state/particles/d_parallel/coefficients | Interpolation coefficients, to be used for a high precision evaluation of the physical quantity with finite elements, provided per element in the grid subset (first dimension). | m^2.s^-1 | FLT_2D | dynamic
plasma_transport/model/ggd/neutral/state/particles/d_parallel/coefficients_error_upper | Upper error for "coefficients" | m^2.s^-1 | FLT_2D | dynamic
plasma_transport/model/ggd/neutral/state/particles/d_parallel/coefficients_error_lower | Lower error for "coefficients" | m^2.s^-1 | FLT_2D | dynamic
plasma_transport/model/ggd/neutral/state/particles/v_parallel | Particle effective convection (in the parallel direction), on various grid subsets | m.s^-1 | struct_array
plasma_transport/model/ggd/neutral/state/particles/v_parallel/grid_index | Index of the grid used to represent this quantity |  | INT_0D | dynamic
plasma_transport/model/ggd/neutral/state/particles/v_parallel/grid_subset_index | Index of the grid subset the data is provided on. Corresponds to the index used in the grid subset definition: grid_subset(:)/identifier/index |  | INT_0D | dynamic
plasma_transport/model/ggd/neutral/state/particles/v_parallel/values | One scalar value is provided per element in the grid subset. | m.s^-1 | FLT_1D | dynamic
plasma_transport/model/ggd/neutral/state/particles/v_parallel/values_error_upper | Upper error for "values" | m.s^-1 | FLT_1D | dynamic
plasma_transport/model/ggd/neutral/state/particles/v_parallel/values_error_lower | Lower error for "values" | m.s^-1 | FLT_1D | dynamic
plasma_transport/model/ggd/neutral/state/particles/v_parallel/coefficients | Interpolation coefficients, to be used for a high precision evaluation of the physical quantity with finite elements, provided per element in the grid subset (first dimension). | m.s^-1 | FLT_2D | dynamic
plasma_transport/model/ggd/neutral/state/particles/v_parallel/coefficients_error_upper | Upper error for "coefficients" | m.s^-1 | FLT_2D | dynamic
plasma_transport/model/ggd/neutral/state/particles/v_parallel/coefficients_error_lower | Lower error for "coefficients" | m.s^-1 | FLT_2D | dynamic
plasma_transport/model/ggd/neutral/state/particles/flux_parallel | Particle flux in the parallel direction, on various grid subsets | m^-2.s^-1 | struct_array
plasma_transport/model/ggd/neutral/state/particles/flux_parallel/grid_index | Index of the grid used to represent this quantity |  | INT_0D | dynamic
plasma_transport/model/ggd/neutral/state/particles/flux_parallel/grid_subset_index | Index of the grid subset the data is provided on. Corresponds to the index used in the grid subset definition: grid_subset(:)/identifier/index |  | INT_0D | dynamic
plasma_transport/model/ggd/neutral/state/particles/flux_parallel/values | One scalar value is provided per element in the grid subset. | m^-2.s^-1 | FLT_1D | dynamic
plasma_transport/model/ggd/neutral/state/particles/flux_parallel/values_error_upper | Upper error for "values" | m^-2.s^-1 | FLT_1D | dynamic
plasma_transport/model/ggd/neutral/state/particles/flux_parallel/values_error_lower | Lower error for "values" | m^-2.s^-1 | FLT_1D | dynamic
plasma_transport/model/ggd/neutral/state/particles/flux_parallel/coefficients | Interpolation coefficients, to be used for a high precision evaluation of the physical quantity with finite elements, provided per element in the grid subset (first dimension). | m^-2.s^-1 | FLT_2D | dynamic
plasma_transport/model/ggd/neutral/state/particles/flux_parallel/coefficients_error_upper | Upper error for "coefficients" | m^-2.s^-1 | FLT_2D | dynamic
plasma_transport/model/ggd/neutral/state/particles/flux_parallel/coefficients_error_lower | Lower error for "coefficients" | m^-2.s^-1 | FLT_2D | dynamic
plasma_transport/model/ggd/neutral/state/energy | Transport quantities related to the energy equation of the state considered |  | structure
plasma_transport/model/ggd/neutral/state/energy/d | Energy effective diffusivity, on various grid subsets | m^2.s^-1 | struct_array
plasma_transport/model/ggd/neutral/state/energy/d/grid_index | Index of the grid used to represent this quantity |  | INT_0D | dynamic
plasma_transport/model/ggd/neutral/state/energy/d/grid_subset_index | Index of the grid subset the data is provided on. Corresponds to the index used in the grid subset definition: grid_subset(:)/identifier/index |  | INT_0D | dynamic
plasma_transport/model/ggd/neutral/state/energy/d/values | One scalar value is provided per element in the grid subset. | m^2.s^-1 | FLT_1D | dynamic
plasma_transport/model/ggd/neutral/state/energy/d/values_error_upper | Upper error for "values" | m^2.s^-1 | FLT_1D | dynamic
plasma_transport/model/ggd/neutral/state/energy/d/values_error_lower | Lower error for "values" | m^2.s^-1 | FLT_1D | dynamic
plasma_transport/model/ggd/neutral/state/energy/d/coefficients | Interpolation coefficients, to be used for a high precision evaluation of the physical quantity with finite elements, provided per element in the grid subset (first dimension). | m^2.s^-1 | FLT_2D | dynamic
plasma_transport/model/ggd/neutral/state/energy/d/coefficients_error_upper | Upper error for "coefficients" | m^2.s^-1 | FLT_2D | dynamic
plasma_transport/model/ggd/neutral/state/energy/d/coefficients_error_lower | Lower error for "coefficients" | m^2.s^-1 | FLT_2D | dynamic
plasma_transport/model/ggd/neutral/state/energy/v | Energy effective convection, on various grid subsets | m.s^-1 | struct_array
plasma_transport/model/ggd/neutral/state/energy/v/grid_index | Index of the grid used to represent this quantity |  | INT_0D | dynamic
plasma_transport/model/ggd/neutral/state/energy/v/grid_subset_index | Index of the grid subset the data is provided on. Corresponds to the index used in the grid subset definition: grid_subset(:)/identifier/index |  | INT_0D | dynamic
plasma_transport/model/ggd/neutral/state/energy/v/values | One scalar value is provided per element in the grid subset. | m.s^-1 | FLT_1D | dynamic
plasma_transport/model/ggd/neutral/state/energy/v/values_error_upper | Upper error for "values" | m.s^-1 | FLT_1D | dynamic
plasma_transport/model/ggd/neutral/state/energy/v/values_error_lower | Lower error for "values" | m.s^-1 | FLT_1D | dynamic
plasma_transport/model/ggd/neutral/state/energy/v/coefficients | Interpolation coefficients, to be used for a high precision evaluation of the physical quantity with finite elements, provided per element in the grid subset (first dimension). | m.s^-1 | FLT_2D | dynamic
plasma_transport/model/ggd/neutral/state/energy/v/coefficients_error_upper | Upper error for "coefficients" | m.s^-1 | FLT_2D | dynamic
plasma_transport/model/ggd/neutral/state/energy/v/coefficients_error_lower | Lower error for "coefficients" | m.s^-1 | FLT_2D | dynamic
plasma_transport/model/ggd/neutral/state/energy/flux | Energy flux, on various grid subsets | W.m^-2 | struct_array
plasma_transport/model/ggd/neutral/state/energy/flux/grid_index | Index of the grid used to represent this quantity |  | INT_0D | dynamic
plasma_transport/model/ggd/neutral/state/energy/flux/grid_subset_index | Index of the grid subset the data is provided on. Corresponds to the index used in the grid subset definition: grid_subset(:)/identifier/index |  | INT_0D | dynamic
plasma_transport/model/ggd/neutral/state/energy/flux/values | One scalar value is provided per element in the grid subset. | W.m^-2 | FLT_1D | dynamic
plasma_transport/model/ggd/neutral/state/energy/flux/values_error_upper | Upper error for "values" | W.m^-2 | FLT_1D | dynamic
plasma_transport/model/ggd/neutral/state/energy/flux/values_error_lower | Lower error for "values" | W.m^-2 | FLT_1D | dynamic
plasma_transport/model/ggd/neutral/state/energy/flux/coefficients | Interpolation coefficients, to be used for a high precision evaluation of the physical quantity with finite elements, provided per element in the grid subset (first dimension). | W.m^-2 | FLT_2D | dynamic
plasma_transport/model/ggd/neutral/state/energy/flux/coefficients_error_upper | Upper error for "coefficients" | W.m^-2 | FLT_2D | dynamic
plasma_transport/model/ggd/neutral/state/energy/flux/coefficients_error_lower | Lower error for "coefficients" | W.m^-2 | FLT_2D | dynamic
plasma_transport/model/ggd/neutral/state/energy/flux_limiter | Energy flux limiter coefficient, on various grid subsets | 1 | struct_array
plasma_transport/model/ggd/neutral/state/energy/flux_limiter/grid_index | Index of the grid used to represent this quantity |  | INT_0D | dynamic
plasma_transport/model/ggd/neutral/state/energy/flux_limiter/grid_subset_index | Index of the grid subset the data is provided on. Corresponds to the index used in the grid subset definition: grid_subset(:)/identifier/index |  | INT_0D | dynamic
plasma_transport/model/ggd/neutral/state/energy/flux_limiter/values | One scalar value is provided per element in the grid subset. | 1 | FLT_1D | dynamic
plasma_transport/model/ggd/neutral/state/energy/flux_limiter/values_error_upper | Upper error for "values" | 1 | FLT_1D | dynamic
plasma_transport/model/ggd/neutral/state/energy/flux_limiter/values_error_lower | Lower error for "values" | 1 | FLT_1D | dynamic
plasma_transport/model/ggd/neutral/state/energy/flux_limiter/coefficients | Interpolation coefficients, to be used for a high precision evaluation of the physical quantity with finite elements, provided per element in the grid subset (first dimension). | 1 | FLT_2D | dynamic
plasma_transport/model/ggd/neutral/state/energy/flux_limiter/coefficients_error_upper | Upper error for "coefficients" | 1 | FLT_2D | dynamic
plasma_transport/model/ggd/neutral/state/energy/flux_limiter/coefficients_error_lower | Lower error for "coefficients" | 1 | FLT_2D | dynamic
plasma_transport/model/ggd/neutral/state/energy/d_radial | Energy effective diffusivity (in the radial direction), on various grid subsets | m^2.s^-1 | struct_array
plasma_transport/model/ggd/neutral/state/energy/d_radial/grid_index | Index of the grid used to represent this quantity |  | INT_0D | dynamic
plasma_transport/model/ggd/neutral/state/energy/d_radial/grid_subset_index | Index of the grid subset the data is provided on. Corresponds to the index used in the grid subset definition: grid_subset(:)/identifier/index |  | INT_0D | dynamic
plasma_transport/model/ggd/neutral/state/energy/d_radial/values | One scalar value is provided per element in the grid subset. | m^2.s^-1 | FLT_1D | dynamic
plasma_transport/model/ggd/neutral/state/energy/d_radial/values_error_upper | Upper error for "values" | m^2.s^-1 | FLT_1D | dynamic
plasma_transport/model/ggd/neutral/state/energy/d_radial/values_error_lower | Lower error for "values" | m^2.s^-1 | FLT_1D | dynamic
plasma_transport/model/ggd/neutral/state/energy/d_radial/coefficients | Interpolation coefficients, to be used for a high precision evaluation of the physical quantity with finite elements, provided per element in the grid subset (first dimension). | m^2.s^-1 | FLT_2D | dynamic
plasma_transport/model/ggd/neutral/state/energy/d_radial/coefficients_error_upper | Upper error for "coefficients" | m^2.s^-1 | FLT_2D | dynamic
plasma_transport/model/ggd/neutral/state/energy/d_radial/coefficients_error_lower | Lower error for "coefficients" | m^2.s^-1 | FLT_2D | dynamic
plasma_transport/model/ggd/neutral/state/energy/v_radial | Energy effective convection (in the radial direction), on various grid subsets | m.s^-1 | struct_array
plasma_transport/model/ggd/neutral/state/energy/v_radial/grid_index | Index of the grid used to represent this quantity |  | INT_0D | dynamic
plasma_transport/model/ggd/neutral/state/energy/v_radial/grid_subset_index | Index of the grid subset the data is provided on. Corresponds to the index used in the grid subset definition: grid_subset(:)/identifier/index |  | INT_0D | dynamic
plasma_transport/model/ggd/neutral/state/energy/v_radial/values | One scalar value is provided per element in the grid subset. | m.s^-1 | FLT_1D | dynamic
plasma_transport/model/ggd/neutral/state/energy/v_radial/values_error_upper | Upper error for "values" | m.s^-1 | FLT_1D | dynamic
plasma_transport/model/ggd/neutral/state/energy/v_radial/values_error_lower | Lower error for "values" | m.s^-1 | FLT_1D | dynamic
plasma_transport/model/ggd/neutral/state/energy/v_radial/coefficients | Interpolation coefficients, to be used for a high precision evaluation of the physical quantity with finite elements, provided per element in the grid subset (first dimension). | m.s^-1 | FLT_2D | dynamic
plasma_transport/model/ggd/neutral/state/energy/v_radial/coefficients_error_upper | Upper error for "coefficients" | m.s^-1 | FLT_2D | dynamic
plasma_transport/model/ggd/neutral/state/energy/v_radial/coefficients_error_lower | Lower error for "coefficients" | m.s^-1 | FLT_2D | dynamic
plasma_transport/model/ggd/neutral/state/energy/flux_radial | Energy flux in the radial direction, on various grid subsets | W.m^-2 | struct_array
plasma_transport/model/ggd/neutral/state/energy/flux_radial/grid_index | Index of the grid used to represent this quantity |  | INT_0D | dynamic
plasma_transport/model/ggd/neutral/state/energy/flux_radial/grid_subset_index | Index of the grid subset the data is provided on. Corresponds to the index used in the grid subset definition: grid_subset(:)/identifier/index |  | INT_0D | dynamic
plasma_transport/model/ggd/neutral/state/energy/flux_radial/values | One scalar value is provided per element in the grid subset. | W.m^-2 | FLT_1D | dynamic
plasma_transport/model/ggd/neutral/state/energy/flux_radial/values_error_upper | Upper error for "values" | W.m^-2 | FLT_1D | dynamic
plasma_transport/model/ggd/neutral/state/energy/flux_radial/values_error_lower | Lower error for "values" | W.m^-2 | FLT_1D | dynamic
plasma_transport/model/ggd/neutral/state/energy/flux_radial/coefficients | Interpolation coefficients, to be used for a high precision evaluation of the physical quantity with finite elements, provided per element in the grid subset (first dimension). | W.m^-2 | FLT_2D | dynamic
plasma_transport/model/ggd/neutral/state/energy/flux_radial/coefficients_error_upper | Upper error for "coefficients" | W.m^-2 | FLT_2D | dynamic
plasma_transport/model/ggd/neutral/state/energy/flux_radial/coefficients_error_lower | Lower error for "coefficients" | W.m^-2 | FLT_2D | dynamic
plasma_transport/model/ggd/neutral/state/energy/d_pol | Energy effective diffusivity (in the poloidal direction), on various grid subsets | m^2.s^-1 | struct_array
plasma_transport/model/ggd/neutral/state/energy/d_pol/grid_index | Index of the grid used to represent this quantity |  | INT_0D | dynamic
plasma_transport/model/ggd/neutral/state/energy/d_pol/grid_subset_index | Index of the grid subset the data is provided on. Corresponds to the index used in the grid subset definition: grid_subset(:)/identifier/index |  | INT_0D | dynamic
plasma_transport/model/ggd/neutral/state/energy/d_pol/values | One scalar value is provided per element in the grid subset. | m^2.s^-1 | FLT_1D | dynamic
plasma_transport/model/ggd/neutral/state/energy/d_pol/values_error_upper | Upper error for "values" | m^2.s^-1 | FLT_1D | dynamic
plasma_transport/model/ggd/neutral/state/energy/d_pol/values_error_lower | Lower error for "values" | m^2.s^-1 | FLT_1D | dynamic
plasma_transport/model/ggd/neutral/state/energy/d_pol/coefficients | Interpolation coefficients, to be used for a high precision evaluation of the physical quantity with finite elements, provided per element in the grid subset (first dimension). | m^2.s^-1 | FLT_2D | dynamic
plasma_transport/model/ggd/neutral/state/energy/d_pol/coefficients_error_upper | Upper error for "coefficients" | m^2.s^-1 | FLT_2D | dynamic
plasma_transport/model/ggd/neutral/state/energy/d_pol/coefficients_error_lower | Lower error for "coefficients" | m^2.s^-1 | FLT_2D | dynamic
plasma_transport/model/ggd/neutral/state/energy/v_pol | Energy effective convection (in the poloidal direction), on various grid subsets | m.s^-1 | struct_array
plasma_transport/model/ggd/neutral/state/energy/v_pol/grid_index | Index of the grid used to represent this quantity |  | INT_0D | dynamic
plasma_transport/model/ggd/neutral/state/energy/v_pol/grid_subset_index | Index of the grid subset the data is provided on. Corresponds to the index used in the grid subset definition: grid_subset(:)/identifier/index |  | INT_0D | dynamic
plasma_transport/model/ggd/neutral/state/energy/v_pol/values | One scalar value is provided per element in the grid subset. | m.s^-1 | FLT_1D | dynamic
plasma_transport/model/ggd/neutral/state/energy/v_pol/values_error_upper | Upper error for "values" | m.s^-1 | FLT_1D | dynamic
plasma_transport/model/ggd/neutral/state/energy/v_pol/values_error_lower | Lower error for "values" | m.s^-1 | FLT_1D | dynamic
plasma_transport/model/ggd/neutral/state/energy/v_pol/coefficients | Interpolation coefficients, to be used for a high precision evaluation of the physical quantity with finite elements, provided per element in the grid subset (first dimension). | m.s^-1 | FLT_2D | dynamic
plasma_transport/model/ggd/neutral/state/energy/v_pol/coefficients_error_upper | Upper error for "coefficients" | m.s^-1 | FLT_2D | dynamic
plasma_transport/model/ggd/neutral/state/energy/v_pol/coefficients_error_lower | Lower error for "coefficients" | m.s^-1 | FLT_2D | dynamic
plasma_transport/model/ggd/neutral/state/energy/flux_pol | Energy flux in the poloidal direction, on various grid subsets | W.m^-2 | struct_array
plasma_transport/model/ggd/neutral/state/energy/flux_pol/grid_index | Index of the grid used to represent this quantity |  | INT_0D | dynamic
plasma_transport/model/ggd/neutral/state/energy/flux_pol/grid_subset_index | Index of the grid subset the data is provided on. Corresponds to the index used in the grid subset definition: grid_subset(:)/identifier/index |  | INT_0D | dynamic
plasma_transport/model/ggd/neutral/state/energy/flux_pol/values | One scalar value is provided per element in the grid subset. | W.m^-2 | FLT_1D | dynamic
plasma_transport/model/ggd/neutral/state/energy/flux_pol/values_error_upper | Upper error for "values" | W.m^-2 | FLT_1D | dynamic
plasma_transport/model/ggd/neutral/state/energy/flux_pol/values_error_lower | Lower error for "values" | W.m^-2 | FLT_1D | dynamic
plasma_transport/model/ggd/neutral/state/energy/flux_pol/coefficients | Interpolation coefficients, to be used for a high precision evaluation of the physical quantity with finite elements, provided per element in the grid subset (first dimension). | W.m^-2 | FLT_2D | dynamic
plasma_transport/model/ggd/neutral/state/energy/flux_pol/coefficients_error_upper | Upper error for "coefficients" | W.m^-2 | FLT_2D | dynamic
plasma_transport/model/ggd/neutral/state/energy/flux_pol/coefficients_error_lower | Lower error for "coefficients" | W.m^-2 | FLT_2D | dynamic
plasma_transport/model/ggd/neutral/state/energy/d_parallel | Energy effective diffusivity (in the parallel direction), on various grid subsets | m^2.s^-1 | struct_array
plasma_transport/model/ggd/neutral/state/energy/d_parallel/grid_index | Index of the grid used to represent this quantity |  | INT_0D | dynamic
plasma_transport/model/ggd/neutral/state/energy/d_parallel/grid_subset_index | Index of the grid subset the data is provided on. Corresponds to the index used in the grid subset definition: grid_subset(:)/identifier/index |  | INT_0D | dynamic
plasma_transport/model/ggd/neutral/state/energy/d_parallel/values | One scalar value is provided per element in the grid subset. | m^2.s^-1 | FLT_1D | dynamic
plasma_transport/model/ggd/neutral/state/energy/d_parallel/values_error_upper | Upper error for "values" | m^2.s^-1 | FLT_1D | dynamic
plasma_transport/model/ggd/neutral/state/energy/d_parallel/values_error_lower | Lower error for "values" | m^2.s^-1 | FLT_1D | dynamic
plasma_transport/model/ggd/neutral/state/energy/d_parallel/coefficients | Interpolation coefficients, to be used for a high precision evaluation of the physical quantity with finite elements, provided per element in the grid subset (first dimension). | m^2.s^-1 | FLT_2D | dynamic
plasma_transport/model/ggd/neutral/state/energy/d_parallel/coefficients_error_upper | Upper error for "coefficients" | m^2.s^-1 | FLT_2D | dynamic
plasma_transport/model/ggd/neutral/state/energy/d_parallel/coefficients_error_lower | Lower error for "coefficients" | m^2.s^-1 | FLT_2D | dynamic
plasma_transport/model/ggd/neutral/state/energy/v_parallel | Energy effective convection (in the parallel direction), on various grid subsets | m.s^-1 | struct_array
plasma_transport/model/ggd/neutral/state/energy/v_parallel/grid_index | Index of the grid used to represent this quantity |  | INT_0D | dynamic
plasma_transport/model/ggd/neutral/state/energy/v_parallel/grid_subset_index | Index of the grid subset the data is provided on. Corresponds to the index used in the grid subset definition: grid_subset(:)/identifier/index |  | INT_0D | dynamic
plasma_transport/model/ggd/neutral/state/energy/v_parallel/values | One scalar value is provided per element in the grid subset. | m.s^-1 | FLT_1D | dynamic
plasma_transport/model/ggd/neutral/state/energy/v_parallel/values_error_upper | Upper error for "values" | m.s^-1 | FLT_1D | dynamic
plasma_transport/model/ggd/neutral/state/energy/v_parallel/values_error_lower | Lower error for "values" | m.s^-1 | FLT_1D | dynamic
plasma_transport/model/ggd/neutral/state/energy/v_parallel/coefficients | Interpolation coefficients, to be used for a high precision evaluation of the physical quantity with finite elements, provided per element in the grid subset (first dimension). | m.s^-1 | FLT_2D | dynamic
plasma_transport/model/ggd/neutral/state/energy/v_parallel/coefficients_error_upper | Upper error for "coefficients" | m.s^-1 | FLT_2D | dynamic
plasma_transport/model/ggd/neutral/state/energy/v_parallel/coefficients_error_lower | Lower error for "coefficients" | m.s^-1 | FLT_2D | dynamic
plasma_transport/model/ggd/neutral/state/energy/flux_parallel | Energy flux in the parallel direction, on various grid subsets | W.m^-2 | struct_array
plasma_transport/model/ggd/neutral/state/energy/flux_parallel/grid_index | Index of the grid used to represent this quantity |  | INT_0D | dynamic
plasma_transport/model/ggd/neutral/state/energy/flux_parallel/grid_subset_index | Index of the grid subset the data is provided on. Corresponds to the index used in the grid subset definition: grid_subset(:)/identifier/index |  | INT_0D | dynamic
plasma_transport/model/ggd/neutral/state/energy/flux_parallel/values | One scalar value is provided per element in the grid subset. | W.m^-2 | FLT_1D | dynamic
plasma_transport/model/ggd/neutral/state/energy/flux_parallel/values_error_upper | Upper error for "values" | W.m^-2 | FLT_1D | dynamic
plasma_transport/model/ggd/neutral/state/energy/flux_parallel/values_error_lower | Lower error for "values" | W.m^-2 | FLT_1D | dynamic
plasma_transport/model/ggd/neutral/state/energy/flux_parallel/coefficients | Interpolation coefficients, to be used for a high precision evaluation of the physical quantity with finite elements, provided per element in the grid subset (first dimension). | W.m^-2 | FLT_2D | dynamic
plasma_transport/model/ggd/neutral/state/energy/flux_parallel/coefficients_error_upper | Upper error for "coefficients" | W.m^-2 | FLT_2D | dynamic
plasma_transport/model/ggd/neutral/state/energy/flux_parallel/coefficients_error_lower | Lower error for "coefficients" | W.m^-2 | FLT_2D | dynamic
plasma_transport/model/ggd/neutral/state/momentum | Transport coefficients related to the momentum equations of the state considered. The various components two levels below this node refer to the momentum vector components, while their flux is given in the direction perpendicular to the edges or faces of the grid. |  | structure
plasma_transport/model/ggd/neutral/state/momentum/d | Momentum effective diffusivity, on various grid subsets | m^2.s^-1 | struct_array
plasma_transport/model/ggd/neutral/state/momentum/d/grid_index | Index of the grid used to represent this quantity |  | INT_0D | dynamic
plasma_transport/model/ggd/neutral/state/momentum/d/grid_subset_index | Index of the grid subset the data is provided on. Corresponds to the index used in the grid subset definition: grid_subset(:)/identifier/index |  | INT_0D | dynamic
plasma_transport/model/ggd/neutral/state/momentum/d/radial | Radial component, one scalar value is provided per element in the grid subset. | m^2.s^-1 | FLT_1D | dynamic
plasma_transport/model/ggd/neutral/state/momentum/d/radial_error_upper | Upper error for "radial" | m^2.s^-1 | FLT_1D | dynamic
plasma_transport/model/ggd/neutral/state/momentum/d/radial_error_lower | Lower error for "radial" | m^2.s^-1 | FLT_1D | dynamic
plasma_transport/model/ggd/neutral/state/momentum/d/radial_coefficients | Interpolation coefficients for the radial component, to be used for a high precision evaluation of the physical quantity with finite elements, provided per element in the grid subset (first dimension). | m^2.s^-1 | FLT_2D | dynamic
plasma_transport/model/ggd/neutral/state/momentum/d/radial_coefficients_error_upper | Upper error for "radial_coefficients" | m^2.s^-1 | FLT_2D | dynamic
plasma_transport/model/ggd/neutral/state/momentum/d/radial_coefficients_error_lower | Lower error for "radial_coefficients" | m^2.s^-1 | FLT_2D | dynamic
plasma_transport/model/ggd/neutral/state/momentum/d/diamagnetic | Diamagnetic component, one scalar value is provided per element in the grid subset. | m^2.s^-1 | FLT_1D | dynamic
plasma_transport/model/ggd/neutral/state/momentum/d/diamagnetic_error_upper | Upper error for "diamagnetic" | m^2.s^-1 | FLT_1D | dynamic
plasma_transport/model/ggd/neutral/state/momentum/d/diamagnetic_error_lower | Lower error for "diamagnetic" | m^2.s^-1 | FLT_1D | dynamic
plasma_transport/model/ggd/neutral/state/momentum/d/diamagnetic_coefficients | Interpolation coefficients for the diamagnetic component, to be used for a high precision evaluation of the physical quantity with finite elements, provided per element in the grid subset (first dimension). | m^2.s^-1 | FLT_2D | dynamic
plasma_transport/model/ggd/neutral/state/momentum/d/diamagnetic_coefficients_error_upper | Upper error for "diamagnetic_coefficients" | m^2.s^-1 | FLT_2D | dynamic
plasma_transport/model/ggd/neutral/state/momentum/d/diamagnetic_coefficients_error_lower | Lower error for "diamagnetic_coefficients" | m^2.s^-1 | FLT_2D | dynamic
plasma_transport/model/ggd/neutral/state/momentum/d/parallel | Parallel component, one scalar value is provided per element in the grid subset. | m^2.s^-1 | FLT_1D | dynamic
plasma_transport/model/ggd/neutral/state/momentum/d/parallel_error_upper | Upper error for "parallel" | m^2.s^-1 | FLT_1D | dynamic
plasma_transport/model/ggd/neutral/state/momentum/d/parallel_error_lower | Lower error for "parallel" | m^2.s^-1 | FLT_1D | dynamic
plasma_transport/model/ggd/neutral/state/momentum/d/parallel_coefficients | Interpolation coefficients for the parallel component, to be used for a high precision evaluation of the physical quantity with finite elements, provided per element in the grid subset (first dimension). | m^2.s^-1 | FLT_2D | dynamic
plasma_transport/model/ggd/neutral/state/momentum/d/parallel_coefficients_error_upper | Upper error for "parallel_coefficients" | m^2.s^-1 | FLT_2D | dynamic
plasma_transport/model/ggd/neutral/state/momentum/d/parallel_coefficients_error_lower | Lower error for "parallel_coefficients" | m^2.s^-1 | FLT_2D | dynamic
plasma_transport/model/ggd/neutral/state/momentum/d/poloidal | Poloidal component, one scalar value is provided per element in the grid subset. | m^2.s^-1 | FLT_1D | dynamic
plasma_transport/model/ggd/neutral/state/momentum/d/poloidal_error_upper | Upper error for "poloidal" | m^2.s^-1 | FLT_1D | dynamic
plasma_transport/model/ggd/neutral/state/momentum/d/poloidal_error_lower | Lower error for "poloidal" | m^2.s^-1 | FLT_1D | dynamic
plasma_transport/model/ggd/neutral/state/momentum/d/poloidal_coefficients | Interpolation coefficients for the poloidal component, to be used for a high precision evaluation of the physical quantity with finite elements, provided per element in the grid subset (first dimension). | m^2.s^-1 | FLT_2D | dynamic
plasma_transport/model/ggd/neutral/state/momentum/d/poloidal_coefficients_error_upper | Upper error for "poloidal_coefficients" | m^2.s^-1 | FLT_2D | dynamic
plasma_transport/model/ggd/neutral/state/momentum/d/poloidal_coefficients_error_lower | Lower error for "poloidal_coefficients" | m^2.s^-1 | FLT_2D | dynamic
plasma_transport/model/ggd/neutral/state/momentum/d/r | Component along the major radius axis, one scalar value is provided per element in the grid subset. | m^2.s^-1 | FLT_1D | dynamic
plasma_transport/model/ggd/neutral/state/momentum/d/r_error_upper | Upper error for "r" | m^2.s^-1 | FLT_1D | dynamic
plasma_transport/model/ggd/neutral/state/momentum/d/r_error_lower | Lower error for "r" | m^2.s^-1 | FLT_1D | dynamic
plasma_transport/model/ggd/neutral/state/momentum/d/r_coefficients | Interpolation coefficients for the component along the major radius axis, to be used for a high precision evaluation of the physical quantity with finite elements, provided per element in the grid subset (first dimension). | m^2.s^-1 | FLT_2D | dynamic
plasma_transport/model/ggd/neutral/state/momentum/d/r_coefficients_error_upper | Upper error for "r_coefficients" | m^2.s^-1 | FLT_2D | dynamic
plasma_transport/model/ggd/neutral/state/momentum/d/r_coefficients_error_lower | Lower error for "r_coefficients" | m^2.s^-1 | FLT_2D | dynamic
plasma_transport/model/ggd/neutral/state/momentum/d/phi | Toroidal component, one scalar value is provided per element in the grid subset. | m^2.s^-1 | FLT_1D | dynamic
plasma_transport/model/ggd/neutral/state/momentum/d/phi_error_upper | Upper error for "phi" | m^2.s^-1 | FLT_1D | dynamic
plasma_transport/model/ggd/neutral/state/momentum/d/phi_error_lower | Lower error for "phi" | m^2.s^-1 | FLT_1D | dynamic
plasma_transport/model/ggd/neutral/state/momentum/d/phi_coefficients | Interpolation coefficients for the toroidal component, to be used for a high precision evaluation of the physical quantity with finite elements, provided per element in the grid subset (first dimension). | m^2.s^-1 | FLT_2D | dynamic
plasma_transport/model/ggd/neutral/state/momentum/d/phi_coefficients_error_upper | Upper error for "phi_coefficients" | m^2.s^-1 | FLT_2D | dynamic
plasma_transport/model/ggd/neutral/state/momentum/d/phi_coefficients_error_lower | Lower error for "phi_coefficients" | m^2.s^-1 | FLT_2D | dynamic
plasma_transport/model/ggd/neutral/state/momentum/d/z | Component along the height axis, one scalar value is provided per element in the grid subset. | m^2.s^-1 | FLT_1D | dynamic
plasma_transport/model/ggd/neutral/state/momentum/d/z_error_upper | Upper error for "z" | m^2.s^-1 | FLT_1D | dynamic
plasma_transport/model/ggd/neutral/state/momentum/d/z_error_lower | Lower error for "z" | m^2.s^-1 | FLT_1D | dynamic
plasma_transport/model/ggd/neutral/state/momentum/d/z_coefficients | Interpolation coefficients for the component along the height axis, to be used for a high precision evaluation of the physical quantity with finite elements, provided per element in the grid subset (first dimension). | m^2.s^-1 | FLT_2D | dynamic
plasma_transport/model/ggd/neutral/state/momentum/d/z_coefficients_error_upper | Upper error for "z_coefficients" | m^2.s^-1 | FLT_2D | dynamic
plasma_transport/model/ggd/neutral/state/momentum/d/z_coefficients_error_lower | Lower error for "z_coefficients" | m^2.s^-1 | FLT_2D | dynamic
plasma_transport/model/ggd/neutral/state/momentum/v | Momentum effective convection, on various grid subsets | m.s^-1 | struct_array
plasma_transport/model/ggd/neutral/state/momentum/v/grid_index | Index of the grid used to represent this quantity |  | INT_0D | dynamic
plasma_transport/model/ggd/neutral/state/momentum/v/grid_subset_index | Index of the grid subset the data is provided on. Corresponds to the index used in the grid subset definition: grid_subset(:)/identifier/index |  | INT_0D | dynamic
plasma_transport/model/ggd/neutral/state/momentum/v/radial | Radial component, one scalar value is provided per element in the grid subset. | m.s^-1 | FLT_1D | dynamic
plasma_transport/model/ggd/neutral/state/momentum/v/radial_error_upper | Upper error for "radial" | m.s^-1 | FLT_1D | dynamic
plasma_transport/model/ggd/neutral/state/momentum/v/radial_error_lower | Lower error for "radial" | m.s^-1 | FLT_1D | dynamic
plasma_transport/model/ggd/neutral/state/momentum/v/radial_coefficients | Interpolation coefficients for the radial component, to be used for a high precision evaluation of the physical quantity with finite elements, provided per element in the grid subset (first dimension). | m.s^-1 | FLT_2D | dynamic
plasma_transport/model/ggd/neutral/state/momentum/v/radial_coefficients_error_upper | Upper error for "radial_coefficients" | m.s^-1 | FLT_2D | dynamic
plasma_transport/model/ggd/neutral/state/momentum/v/radial_coefficients_error_lower | Lower error for "radial_coefficients" | m.s^-1 | FLT_2D | dynamic
plasma_transport/model/ggd/neutral/state/momentum/v/diamagnetic | Diamagnetic component, one scalar value is provided per element in the grid subset. | m.s^-1 | FLT_1D | dynamic
plasma_transport/model/ggd/neutral/state/momentum/v/diamagnetic_error_upper | Upper error for "diamagnetic" | m.s^-1 | FLT_1D | dynamic
plasma_transport/model/ggd/neutral/state/momentum/v/diamagnetic_error_lower | Lower error for "diamagnetic" | m.s^-1 | FLT_1D | dynamic
plasma_transport/model/ggd/neutral/state/momentum/v/diamagnetic_coefficients | Interpolation coefficients for the diamagnetic component, to be used for a high precision evaluation of the physical quantity with finite elements, provided per element in the grid subset (first dimension). | m.s^-1 | FLT_2D | dynamic
plasma_transport/model/ggd/neutral/state/momentum/v/diamagnetic_coefficients_error_upper | Upper error for "diamagnetic_coefficients" | m.s^-1 | FLT_2D | dynamic
plasma_transport/model/ggd/neutral/state/momentum/v/diamagnetic_coefficients_error_lower | Lower error for "diamagnetic_coefficients" | m.s^-1 | FLT_2D | dynamic
plasma_transport/model/ggd/neutral/state/momentum/v/parallel | Parallel component, one scalar value is provided per element in the grid subset. | m.s^-1 | FLT_1D | dynamic
plasma_transport/model/ggd/neutral/state/momentum/v/parallel_error_upper | Upper error for "parallel" | m.s^-1 | FLT_1D | dynamic
plasma_transport/model/ggd/neutral/state/momentum/v/parallel_error_lower | Lower error for "parallel" | m.s^-1 | FLT_1D | dynamic
plasma_transport/model/ggd/neutral/state/momentum/v/parallel_coefficients | Interpolation coefficients for the parallel component, to be used for a high precision evaluation of the physical quantity with finite elements, provided per element in the grid subset (first dimension). | m.s^-1 | FLT_2D | dynamic
plasma_transport/model/ggd/neutral/state/momentum/v/parallel_coefficients_error_upper | Upper error for "parallel_coefficients" | m.s^-1 | FLT_2D | dynamic
plasma_transport/model/ggd/neutral/state/momentum/v/parallel_coefficients_error_lower | Lower error for "parallel_coefficients" | m.s^-1 | FLT_2D | dynamic
plasma_transport/model/ggd/neutral/state/momentum/v/poloidal | Poloidal component, one scalar value is provided per element in the grid subset. | m.s^-1 | FLT_1D | dynamic
plasma_transport/model/ggd/neutral/state/momentum/v/poloidal_error_upper | Upper error for "poloidal" | m.s^-1 | FLT_1D | dynamic
plasma_transport/model/ggd/neutral/state/momentum/v/poloidal_error_lower | Lower error for "poloidal" | m.s^-1 | FLT_1D | dynamic
plasma_transport/model/ggd/neutral/state/momentum/v/poloidal_coefficients | Interpolation coefficients for the poloidal component, to be used for a high precision evaluation of the physical quantity with finite elements, provided per element in the grid subset (first dimension). | m.s^-1 | FLT_2D | dynamic
plasma_transport/model/ggd/neutral/state/momentum/v/poloidal_coefficients_error_upper | Upper error for "poloidal_coefficients" | m.s^-1 | FLT_2D | dynamic
plasma_transport/model/ggd/neutral/state/momentum/v/poloidal_coefficients_error_lower | Lower error for "poloidal_coefficients" | m.s^-1 | FLT_2D | dynamic
plasma_transport/model/ggd/neutral/state/momentum/v/r | Component along the major radius axis, one scalar value is provided per element in the grid subset. | m.s^-1 | FLT_1D | dynamic
plasma_transport/model/ggd/neutral/state/momentum/v/r_error_upper | Upper error for "r" | m.s^-1 | FLT_1D | dynamic
plasma_transport/model/ggd/neutral/state/momentum/v/r_error_lower | Lower error for "r" | m.s^-1 | FLT_1D | dynamic
plasma_transport/model/ggd/neutral/state/momentum/v/r_coefficients | Interpolation coefficients for the component along the major radius axis, to be used for a high precision evaluation of the physical quantity with finite elements, provided per element in the grid subset (first dimension). | m.s^-1 | FLT_2D | dynamic
plasma_transport/model/ggd/neutral/state/momentum/v/r_coefficients_error_upper | Upper error for "r_coefficients" | m.s^-1 | FLT_2D | dynamic
plasma_transport/model/ggd/neutral/state/momentum/v/r_coefficients_error_lower | Lower error for "r_coefficients" | m.s^-1 | FLT_2D | dynamic
plasma_transport/model/ggd/neutral/state/momentum/v/phi | Toroidal component, one scalar value is provided per element in the grid subset. | m.s^-1 | FLT_1D | dynamic
plasma_transport/model/ggd/neutral/state/momentum/v/phi_error_upper | Upper error for "phi" | m.s^-1 | FLT_1D | dynamic
plasma_transport/model/ggd/neutral/state/momentum/v/phi_error_lower | Lower error for "phi" | m.s^-1 | FLT_1D | dynamic
plasma_transport/model/ggd/neutral/state/momentum/v/phi_coefficients | Interpolation coefficients for the toroidal component, to be used for a high precision evaluation of the physical quantity with finite elements, provided per element in the grid subset (first dimension). | m.s^-1 | FLT_2D | dynamic
plasma_transport/model/ggd/neutral/state/momentum/v/phi_coefficients_error_upper | Upper error for "phi_coefficients" | m.s^-1 | FLT_2D | dynamic
plasma_transport/model/ggd/neutral/state/momentum/v/phi_coefficients_error_lower | Lower error for "phi_coefficients" | m.s^-1 | FLT_2D | dynamic
plasma_transport/model/ggd/neutral/state/momentum/v/z | Component along the height axis, one scalar value is provided per element in the grid subset. | m.s^-1 | FLT_1D | dynamic
plasma_transport/model/ggd/neutral/state/momentum/v/z_error_upper | Upper error for "z" | m.s^-1 | FLT_1D | dynamic
plasma_transport/model/ggd/neutral/state/momentum/v/z_error_lower | Lower error for "z" | m.s^-1 | FLT_1D | dynamic
plasma_transport/model/ggd/neutral/state/momentum/v/z_coefficients | Interpolation coefficients for the component along the height axis, to be used for a high precision evaluation of the physical quantity with finite elements, provided per element in the grid subset (first dimension). | m.s^-1 | FLT_2D | dynamic
plasma_transport/model/ggd/neutral/state/momentum/v/z_coefficients_error_upper | Upper error for "z_coefficients" | m.s^-1 | FLT_2D | dynamic
plasma_transport/model/ggd/neutral/state/momentum/v/z_coefficients_error_lower | Lower error for "z_coefficients" | m.s^-1 | FLT_2D | dynamic
plasma_transport/model/ggd/neutral/state/momentum/flux | Momentum flux, on various grid subsets | kg.m^-1.s^-2 | struct_array
plasma_transport/model/ggd/neutral/state/momentum/flux/grid_index | Index of the grid used to represent this quantity |  | INT_0D | dynamic
plasma_transport/model/ggd/neutral/state/momentum/flux/grid_subset_index | Index of the grid subset the data is provided on. Corresponds to the index used in the grid subset definition: grid_subset(:)/identifier/index |  | INT_0D | dynamic
plasma_transport/model/ggd/neutral/state/momentum/flux/radial | Radial component, one scalar value is provided per element in the grid subset. | kg.m^-1.s^-2 | FLT_1D | dynamic
plasma_transport/model/ggd/neutral/state/momentum/flux/radial_error_upper | Upper error for "radial" | kg.m^-1.s^-2 | FLT_1D | dynamic
plasma_transport/model/ggd/neutral/state/momentum/flux/radial_error_lower | Lower error for "radial" | kg.m^-1.s^-2 | FLT_1D | dynamic
plasma_transport/model/ggd/neutral/state/momentum/flux/radial_coefficients | Interpolation coefficients for the radial component, to be used for a high precision evaluation of the physical quantity with finite elements, provided per element in the grid subset (first dimension). | kg.m^-1.s^-2 | FLT_2D | dynamic
plasma_transport/model/ggd/neutral/state/momentum/flux/radial_coefficients_error_upper | Upper error for "radial_coefficients" | kg.m^-1.s^-2 | FLT_2D | dynamic
plasma_transport/model/ggd/neutral/state/momentum/flux/radial_coefficients_error_lower | Lower error for "radial_coefficients" | kg.m^-1.s^-2 | FLT_2D | dynamic
plasma_transport/model/ggd/neutral/state/momentum/flux/diamagnetic | Diamagnetic component, one scalar value is provided per element in the grid subset. | kg.m^-1.s^-2 | FLT_1D | dynamic
plasma_transport/model/ggd/neutral/state/momentum/flux/diamagnetic_error_upper | Upper error for "diamagnetic" | kg.m^-1.s^-2 | FLT_1D | dynamic
plasma_transport/model/ggd/neutral/state/momentum/flux/diamagnetic_error_lower | Lower error for "diamagnetic" | kg.m^-1.s^-2 | FLT_1D | dynamic
plasma_transport/model/ggd/neutral/state/momentum/flux/diamagnetic_coefficients | Interpolation coefficients for the diamagnetic component, to be used for a high precision evaluation of the physical quantity with finite elements, provided per element in the grid subset (first dimension). | kg.m^-1.s^-2 | FLT_2D | dynamic
plasma_transport/model/ggd/neutral/state/momentum/flux/diamagnetic_coefficients_error_upper | Upper error for "diamagnetic_coefficients" | kg.m^-1.s^-2 | FLT_2D | dynamic
plasma_transport/model/ggd/neutral/state/momentum/flux/diamagnetic_coefficients_error_lower | Lower error for "diamagnetic_coefficients" | kg.m^-1.s^-2 | FLT_2D | dynamic
plasma_transport/model/ggd/neutral/state/momentum/flux/parallel | Parallel component, one scalar value is provided per element in the grid subset. | kg.m^-1.s^-2 | FLT_1D | dynamic
plasma_transport/model/ggd/neutral/state/momentum/flux/parallel_error_upper | Upper error for "parallel" | kg.m^-1.s^-2 | FLT_1D | dynamic
plasma_transport/model/ggd/neutral/state/momentum/flux/parallel_error_lower | Lower error for "parallel" | kg.m^-1.s^-2 | FLT_1D | dynamic
plasma_transport/model/ggd/neutral/state/momentum/flux/parallel_coefficients | Interpolation coefficients for the parallel component, to be used for a high precision evaluation of the physical quantity with finite elements, provided per element in the grid subset (first dimension). | kg.m^-1.s^-2 | FLT_2D | dynamic
plasma_transport/model/ggd/neutral/state/momentum/flux/parallel_coefficients_error_upper | Upper error for "parallel_coefficients" | kg.m^-1.s^-2 | FLT_2D | dynamic
plasma_transport/model/ggd/neutral/state/momentum/flux/parallel_coefficients_error_lower | Lower error for "parallel_coefficients" | kg.m^-1.s^-2 | FLT_2D | dynamic
plasma_transport/model/ggd/neutral/state/momentum/flux/poloidal | Poloidal component, one scalar value is provided per element in the grid subset. | kg.m^-1.s^-2 | FLT_1D | dynamic
plasma_transport/model/ggd/neutral/state/momentum/flux/poloidal_error_upper | Upper error for "poloidal" | kg.m^-1.s^-2 | FLT_1D | dynamic
plasma_transport/model/ggd/neutral/state/momentum/flux/poloidal_error_lower | Lower error for "poloidal" | kg.m^-1.s^-2 | FLT_1D | dynamic
plasma_transport/model/ggd/neutral/state/momentum/flux/poloidal_coefficients | Interpolation coefficients for the poloidal component, to be used for a high precision evaluation of the physical quantity with finite elements, provided per element in the grid subset (first dimension). | kg.m^-1.s^-2 | FLT_2D | dynamic
plasma_transport/model/ggd/neutral/state/momentum/flux/poloidal_coefficients_error_upper | Upper error for "poloidal_coefficients" | kg.m^-1.s^-2 | FLT_2D | dynamic
plasma_transport/model/ggd/neutral/state/momentum/flux/poloidal_coefficients_error_lower | Lower error for "poloidal_coefficients" | kg.m^-1.s^-2 | FLT_2D | dynamic
plasma_transport/model/ggd/neutral/state/momentum/flux/r | Component along the major radius axis, one scalar value is provided per element in the grid subset. | kg.m^-1.s^-2 | FLT_1D | dynamic
plasma_transport/model/ggd/neutral/state/momentum/flux/r_error_upper | Upper error for "r" | kg.m^-1.s^-2 | FLT_1D | dynamic
plasma_transport/model/ggd/neutral/state/momentum/flux/r_error_lower | Lower error for "r" | kg.m^-1.s^-2 | FLT_1D | dynamic
plasma_transport/model/ggd/neutral/state/momentum/flux/r_coefficients | Interpolation coefficients for the component along the major radius axis, to be used for a high precision evaluation of the physical quantity with finite elements, provided per element in the grid subset (first dimension). | kg.m^-1.s^-2 | FLT_2D | dynamic
plasma_transport/model/ggd/neutral/state/momentum/flux/r_coefficients_error_upper | Upper error for "r_coefficients" | kg.m^-1.s^-2 | FLT_2D | dynamic
plasma_transport/model/ggd/neutral/state/momentum/flux/r_coefficients_error_lower | Lower error for "r_coefficients" | kg.m^-1.s^-2 | FLT_2D | dynamic
plasma_transport/model/ggd/neutral/state/momentum/flux/phi | Toroidal component, one scalar value is provided per element in the grid subset. | kg.m^-1.s^-2 | FLT_1D | dynamic
plasma_transport/model/ggd/neutral/state/momentum/flux/phi_error_upper | Upper error for "phi" | kg.m^-1.s^-2 | FLT_1D | dynamic
plasma_transport/model/ggd/neutral/state/momentum/flux/phi_error_lower | Lower error for "phi" | kg.m^-1.s^-2 | FLT_1D | dynamic
plasma_transport/model/ggd/neutral/state/momentum/flux/phi_coefficients | Interpolation coefficients for the toroidal component, to be used for a high precision evaluation of the physical quantity with finite elements, provided per element in the grid subset (first dimension). | kg.m^-1.s^-2 | FLT_2D | dynamic
plasma_transport/model/ggd/neutral/state/momentum/flux/phi_coefficients_error_upper | Upper error for "phi_coefficients" | kg.m^-1.s^-2 | FLT_2D | dynamic
plasma_transport/model/ggd/neutral/state/momentum/flux/phi_coefficients_error_lower | Lower error for "phi_coefficients" | kg.m^-1.s^-2 | FLT_2D | dynamic
plasma_transport/model/ggd/neutral/state/momentum/flux/z | Component along the height axis, one scalar value is provided per element in the grid subset. | kg.m^-1.s^-2 | FLT_1D | dynamic
plasma_transport/model/ggd/neutral/state/momentum/flux/z_error_upper | Upper error for "z" | kg.m^-1.s^-2 | FLT_1D | dynamic
plasma_transport/model/ggd/neutral/state/momentum/flux/z_error_lower | Lower error for "z" | kg.m^-1.s^-2 | FLT_1D | dynamic
plasma_transport/model/ggd/neutral/state/momentum/flux/z_coefficients | Interpolation coefficients for the component along the height axis, to be used for a high precision evaluation of the physical quantity with finite elements, provided per element in the grid subset (first dimension). | kg.m^-1.s^-2 | FLT_2D | dynamic
plasma_transport/model/ggd/neutral/state/momentum/flux/z_coefficients_error_upper | Upper error for "z_coefficients" | kg.m^-1.s^-2 | FLT_2D | dynamic
plasma_transport/model/ggd/neutral/state/momentum/flux/z_coefficients_error_lower | Lower error for "z_coefficients" | kg.m^-1.s^-2 | FLT_2D | dynamic
plasma_transport/model/ggd/neutral/state/momentum/flux_limiter | Momentum flux limiter coefficient, on various grid subsets | 1 | struct_array
plasma_transport/model/ggd/neutral/state/momentum/flux_limiter/grid_index | Index of the grid used to represent this quantity |  | INT_0D | dynamic
plasma_transport/model/ggd/neutral/state/momentum/flux_limiter/grid_subset_index | Index of the grid subset the data is provided on. Corresponds to the index used in the grid subset definition: grid_subset(:)/identifier/index |  | INT_0D | dynamic
plasma_transport/model/ggd/neutral/state/momentum/flux_limiter/radial | Radial component, one scalar value is provided per element in the grid subset. | 1 | FLT_1D | dynamic
plasma_transport/model/ggd/neutral/state/momentum/flux_limiter/radial_error_upper | Upper error for "radial" | 1 | FLT_1D | dynamic
plasma_transport/model/ggd/neutral/state/momentum/flux_limiter/radial_error_lower | Lower error for "radial" | 1 | FLT_1D | dynamic
plasma_transport/model/ggd/neutral/state/momentum/flux_limiter/radial_coefficients | Interpolation coefficients for the radial component, to be used for a high precision evaluation of the physical quantity with finite elements, provided per element in the grid subset (first dimension). | 1 | FLT_2D | dynamic
plasma_transport/model/ggd/neutral/state/momentum/flux_limiter/radial_coefficients_error_upper | Upper error for "radial_coefficients" | 1 | FLT_2D | dynamic
plasma_transport/model/ggd/neutral/state/momentum/flux_limiter/radial_coefficients_error_lower | Lower error for "radial_coefficients" | 1 | FLT_2D | dynamic
plasma_transport/model/ggd/neutral/state/momentum/flux_limiter/diamagnetic | Diamagnetic component, one scalar value is provided per element in the grid subset. | 1 | FLT_1D | dynamic
plasma_transport/model/ggd/neutral/state/momentum/flux_limiter/diamagnetic_error_upper | Upper error for "diamagnetic" | 1 | FLT_1D | dynamic
plasma_transport/model/ggd/neutral/state/momentum/flux_limiter/diamagnetic_error_lower | Lower error for "diamagnetic" | 1 | FLT_1D | dynamic
plasma_transport/model/ggd/neutral/state/momentum/flux_limiter/diamagnetic_coefficients | Interpolation coefficients for the diamagnetic component, to be used for a high precision evaluation of the physical quantity with finite elements, provided per element in the grid subset (first dimension). | 1 | FLT_2D | dynamic
plasma_transport/model/ggd/neutral/state/momentum/flux_limiter/diamagnetic_coefficients_error_upper | Upper error for "diamagnetic_coefficients" | 1 | FLT_2D | dynamic
plasma_transport/model/ggd/neutral/state/momentum/flux_limiter/diamagnetic_coefficients_error_lower | Lower error for "diamagnetic_coefficients" | 1 | FLT_2D | dynamic
plasma_transport/model/ggd/neutral/state/momentum/flux_limiter/parallel | Parallel component, one scalar value is provided per element in the grid subset. | 1 | FLT_1D | dynamic
plasma_transport/model/ggd/neutral/state/momentum/flux_limiter/parallel_error_upper | Upper error for "parallel" | 1 | FLT_1D | dynamic
plasma_transport/model/ggd/neutral/state/momentum/flux_limiter/parallel_error_lower | Lower error for "parallel" | 1 | FLT_1D | dynamic
plasma_transport/model/ggd/neutral/state/momentum/flux_limiter/parallel_coefficients | Interpolation coefficients for the parallel component, to be used for a high precision evaluation of the physical quantity with finite elements, provided per element in the grid subset (first dimension). | 1 | FLT_2D | dynamic
plasma_transport/model/ggd/neutral/state/momentum/flux_limiter/parallel_coefficients_error_upper | Upper error for "parallel_coefficients" | 1 | FLT_2D | dynamic
plasma_transport/model/ggd/neutral/state/momentum/flux_limiter/parallel_coefficients_error_lower | Lower error for "parallel_coefficients" | 1 | FLT_2D | dynamic
plasma_transport/model/ggd/neutral/state/momentum/flux_limiter/poloidal | Poloidal component, one scalar value is provided per element in the grid subset. | 1 | FLT_1D | dynamic
plasma_transport/model/ggd/neutral/state/momentum/flux_limiter/poloidal_error_upper | Upper error for "poloidal" | 1 | FLT_1D | dynamic
plasma_transport/model/ggd/neutral/state/momentum/flux_limiter/poloidal_error_lower | Lower error for "poloidal" | 1 | FLT_1D | dynamic
plasma_transport/model/ggd/neutral/state/momentum/flux_limiter/poloidal_coefficients | Interpolation coefficients for the poloidal component, to be used for a high precision evaluation of the physical quantity with finite elements, provided per element in the grid subset (first dimension). | 1 | FLT_2D | dynamic
plasma_transport/model/ggd/neutral/state/momentum/flux_limiter/poloidal_coefficients_error_upper | Upper error for "poloidal_coefficients" | 1 | FLT_2D | dynamic
plasma_transport/model/ggd/neutral/state/momentum/flux_limiter/poloidal_coefficients_error_lower | Lower error for "poloidal_coefficients" | 1 | FLT_2D | dynamic
plasma_transport/model/ggd/neutral/state/momentum/flux_limiter/r | Component along the major radius axis, one scalar value is provided per element in the grid subset. | 1 | FLT_1D | dynamic
plasma_transport/model/ggd/neutral/state/momentum/flux_limiter/r_error_upper | Upper error for "r" | 1 | FLT_1D | dynamic
plasma_transport/model/ggd/neutral/state/momentum/flux_limiter/r_error_lower | Lower error for "r" | 1 | FLT_1D | dynamic
plasma_transport/model/ggd/neutral/state/momentum/flux_limiter/r_coefficients | Interpolation coefficients for the component along the major radius axis, to be used for a high precision evaluation of the physical quantity with finite elements, provided per element in the grid subset (first dimension). | 1 | FLT_2D | dynamic
plasma_transport/model/ggd/neutral/state/momentum/flux_limiter/r_coefficients_error_upper | Upper error for "r_coefficients" | 1 | FLT_2D | dynamic
plasma_transport/model/ggd/neutral/state/momentum/flux_limiter/r_coefficients_error_lower | Lower error for "r_coefficients" | 1 | FLT_2D | dynamic
plasma_transport/model/ggd/neutral/state/momentum/flux_limiter/phi | Toroidal component, one scalar value is provided per element in the grid subset. | 1 | FLT_1D | dynamic
plasma_transport/model/ggd/neutral/state/momentum/flux_limiter/phi_error_upper | Upper error for "phi" | 1 | FLT_1D | dynamic
plasma_transport/model/ggd/neutral/state/momentum/flux_limiter/phi_error_lower | Lower error for "phi" | 1 | FLT_1D | dynamic
plasma_transport/model/ggd/neutral/state/momentum/flux_limiter/phi_coefficients | Interpolation coefficients for the toroidal component, to be used for a high precision evaluation of the physical quantity with finite elements, provided per element in the grid subset (first dimension). | 1 | FLT_2D | dynamic
plasma_transport/model/ggd/neutral/state/momentum/flux_limiter/phi_coefficients_error_upper | Upper error for "phi_coefficients" | 1 | FLT_2D | dynamic
plasma_transport/model/ggd/neutral/state/momentum/flux_limiter/phi_coefficients_error_lower | Lower error for "phi_coefficients" | 1 | FLT_2D | dynamic
plasma_transport/model/ggd/neutral/state/momentum/flux_limiter/z | Component along the height axis, one scalar value is provided per element in the grid subset. | 1 | FLT_1D | dynamic
plasma_transport/model/ggd/neutral/state/momentum/flux_limiter/z_error_upper | Upper error for "z" | 1 | FLT_1D | dynamic
plasma_transport/model/ggd/neutral/state/momentum/flux_limiter/z_error_lower | Lower error for "z" | 1 | FLT_1D | dynamic
plasma_transport/model/ggd/neutral/state/momentum/flux_limiter/z_coefficients | Interpolation coefficients for the component along the height axis, to be used for a high precision evaluation of the physical quantity with finite elements, provided per element in the grid subset (first dimension). | 1 | FLT_2D | dynamic
plasma_transport/model/ggd/neutral/state/momentum/flux_limiter/z_coefficients_error_upper | Upper error for "z_coefficients" | 1 | FLT_2D | dynamic
plasma_transport/model/ggd/neutral/state/momentum/flux_limiter/z_coefficients_error_lower | Lower error for "z_coefficients" | 1 | FLT_2D | dynamic
plasma_transport/model/ggd/neutral/state/momentum/d_radial | Momentum effective diffusivity (in the radial direction), on various grid subsets | m^2.s^-1 | struct_array
plasma_transport/model/ggd/neutral/state/momentum/d_radial/grid_index | Index of the grid used to represent this quantity |  | INT_0D | dynamic
plasma_transport/model/ggd/neutral/state/momentum/d_radial/grid_subset_index | Index of the grid subset the data is provided on. Corresponds to the index used in the grid subset definition: grid_subset(:)/identifier/index |  | INT_0D | dynamic
plasma_transport/model/ggd/neutral/state/momentum/d_radial/values | One scalar value is provided per element in the grid subset. | m^2.s^-1 | FLT_1D | dynamic
plasma_transport/model/ggd/neutral/state/momentum/d_radial/values_error_upper | Upper error for "values" | m^2.s^-1 | FLT_1D | dynamic
plasma_transport/model/ggd/neutral/state/momentum/d_radial/values_error_lower | Lower error for "values" | m^2.s^-1 | FLT_1D | dynamic
plasma_transport/model/ggd/neutral/state/momentum/d_radial/coefficients | Interpolation coefficients, to be used for a high precision evaluation of the physical quantity with finite elements, provided per element in the grid subset (first dimension). | m^2.s^-1 | FLT_2D | dynamic
plasma_transport/model/ggd/neutral/state/momentum/d_radial/coefficients_error_upper | Upper error for "coefficients" | m^2.s^-1 | FLT_2D | dynamic
plasma_transport/model/ggd/neutral/state/momentum/d_radial/coefficients_error_lower | Lower error for "coefficients" | m^2.s^-1 | FLT_2D | dynamic
plasma_transport/model/ggd/neutral/state/momentum/v_radial | Momentum effective convection (in the radial direction), on various grid subsets | m.s^-1 | struct_array
plasma_transport/model/ggd/neutral/state/momentum/v_radial/grid_index | Index of the grid used to represent this quantity |  | INT_0D | dynamic
plasma_transport/model/ggd/neutral/state/momentum/v_radial/grid_subset_index | Index of the grid subset the data is provided on. Corresponds to the index used in the grid subset definition: grid_subset(:)/identifier/index |  | INT_0D | dynamic
plasma_transport/model/ggd/neutral/state/momentum/v_radial/values | One scalar value is provided per element in the grid subset. | m.s^-1 | FLT_1D | dynamic
plasma_transport/model/ggd/neutral/state/momentum/v_radial/values_error_upper | Upper error for "values" | m.s^-1 | FLT_1D | dynamic
plasma_transport/model/ggd/neutral/state/momentum/v_radial/values_error_lower | Lower error for "values" | m.s^-1 | FLT_1D | dynamic
plasma_transport/model/ggd/neutral/state/momentum/v_radial/coefficients | Interpolation coefficients, to be used for a high precision evaluation of the physical quantity with finite elements, provided per element in the grid subset (first dimension). | m.s^-1 | FLT_2D | dynamic
plasma_transport/model/ggd/neutral/state/momentum/v_radial/coefficients_error_upper | Upper error for "coefficients" | m.s^-1 | FLT_2D | dynamic
plasma_transport/model/ggd/neutral/state/momentum/v_radial/coefficients_error_lower | Lower error for "coefficients" | m.s^-1 | FLT_2D | dynamic
plasma_transport/model/ggd/neutral/state/momentum/flux_radial | Momentum flux in the radial direction, on various grid subsets | kg.m^-1.s^-2 | struct_array
plasma_transport/model/ggd/neutral/state/momentum/flux_radial/grid_index | Index of the grid used to represent this quantity |  | INT_0D | dynamic
plasma_transport/model/ggd/neutral/state/momentum/flux_radial/grid_subset_index | Index of the grid subset the data is provided on. Corresponds to the index used in the grid subset definition: grid_subset(:)/identifier/index |  | INT_0D | dynamic
plasma_transport/model/ggd/neutral/state/momentum/flux_radial/values | One scalar value is provided per element in the grid subset. | kg.m^-1.s^-2 | FLT_1D | dynamic
plasma_transport/model/ggd/neutral/state/momentum/flux_radial/values_error_upper | Upper error for "values" | kg.m^-1.s^-2 | FLT_1D | dynamic
plasma_transport/model/ggd/neutral/state/momentum/flux_radial/values_error_lower | Lower error for "values" | kg.m^-1.s^-2 | FLT_1D | dynamic
plasma_transport/model/ggd/neutral/state/momentum/flux_radial/coefficients | Interpolation coefficients, to be used for a high precision evaluation of the physical quantity with finite elements, provided per element in the grid subset (first dimension). | kg.m^-1.s^-2 | FLT_2D | dynamic
plasma_transport/model/ggd/neutral/state/momentum/flux_radial/coefficients_error_upper | Upper error for "coefficients" | kg.m^-1.s^-2 | FLT_2D | dynamic
plasma_transport/model/ggd/neutral/state/momentum/flux_radial/coefficients_error_lower | Lower error for "coefficients" | kg.m^-1.s^-2 | FLT_2D | dynamic
plasma_transport/model/ggd/neutral/state/momentum/d_pol | Momentum effective diffusivity (in the poloidal direction), on various grid subsets | m^2.s^-1 | struct_array
plasma_transport/model/ggd/neutral/state/momentum/d_pol/grid_index | Index of the grid used to represent this quantity |  | INT_0D | dynamic
plasma_transport/model/ggd/neutral/state/momentum/d_pol/grid_subset_index | Index of the grid subset the data is provided on. Corresponds to the index used in the grid subset definition: grid_subset(:)/identifier/index |  | INT_0D | dynamic
plasma_transport/model/ggd/neutral/state/momentum/d_pol/values | One scalar value is provided per element in the grid subset. | m^2.s^-1 | FLT_1D | dynamic
plasma_transport/model/ggd/neutral/state/momentum/d_pol/values_error_upper | Upper error for "values" | m^2.s^-1 | FLT_1D | dynamic
plasma_transport/model/ggd/neutral/state/momentum/d_pol/values_error_lower | Lower error for "values" | m^2.s^-1 | FLT_1D | dynamic
plasma_transport/model/ggd/neutral/state/momentum/d_pol/coefficients | Interpolation coefficients, to be used for a high precision evaluation of the physical quantity with finite elements, provided per element in the grid subset (first dimension). | m^2.s^-1 | FLT_2D | dynamic
plasma_transport/model/ggd/neutral/state/momentum/d_pol/coefficients_error_upper | Upper error for "coefficients" | m^2.s^-1 | FLT_2D | dynamic
plasma_transport/model/ggd/neutral/state/momentum/d_pol/coefficients_error_lower | Lower error for "coefficients" | m^2.s^-1 | FLT_2D | dynamic
plasma_transport/model/ggd/neutral/state/momentum/v_pol | Momentum effective convection (in the poloidal direction), on various grid subsets | m.s^-1 | struct_array
plasma_transport/model/ggd/neutral/state/momentum/v_pol/grid_index | Index of the grid used to represent this quantity |  | INT_0D | dynamic
plasma_transport/model/ggd/neutral/state/momentum/v_pol/grid_subset_index | Index of the grid subset the data is provided on. Corresponds to the index used in the grid subset definition: grid_subset(:)/identifier/index |  | INT_0D | dynamic
plasma_transport/model/ggd/neutral/state/momentum/v_pol/values | One scalar value is provided per element in the grid subset. | m.s^-1 | FLT_1D | dynamic
plasma_transport/model/ggd/neutral/state/momentum/v_pol/values_error_upper | Upper error for "values" | m.s^-1 | FLT_1D | dynamic
plasma_transport/model/ggd/neutral/state/momentum/v_pol/values_error_lower | Lower error for "values" | m.s^-1 | FLT_1D | dynamic
plasma_transport/model/ggd/neutral/state/momentum/v_pol/coefficients | Interpolation coefficients, to be used for a high precision evaluation of the physical quantity with finite elements, provided per element in the grid subset (first dimension). | m.s^-1 | FLT_2D | dynamic
plasma_transport/model/ggd/neutral/state/momentum/v_pol/coefficients_error_upper | Upper error for "coefficients" | m.s^-1 | FLT_2D | dynamic
plasma_transport/model/ggd/neutral/state/momentum/v_pol/coefficients_error_lower | Lower error for "coefficients" | m.s^-1 | FLT_2D | dynamic
plasma_transport/model/ggd/neutral/state/momentum/flux_pol | Momentum flux in the poloidal direction, on various grid subsets | kg.m^-1.s^-2 | struct_array
plasma_transport/model/ggd/neutral/state/momentum/flux_pol/grid_index | Index of the grid used to represent this quantity |  | INT_0D | dynamic
plasma_transport/model/ggd/neutral/state/momentum/flux_pol/grid_subset_index | Index of the grid subset the data is provided on. Corresponds to the index used in the grid subset definition: grid_subset(:)/identifier/index |  | INT_0D | dynamic
plasma_transport/model/ggd/neutral/state/momentum/flux_pol/values | One scalar value is provided per element in the grid subset. | kg.m^-1.s^-2 | FLT_1D | dynamic
plasma_transport/model/ggd/neutral/state/momentum/flux_pol/values_error_upper | Upper error for "values" | kg.m^-1.s^-2 | FLT_1D | dynamic
plasma_transport/model/ggd/neutral/state/momentum/flux_pol/values_error_lower | Lower error for "values" | kg.m^-1.s^-2 | FLT_1D | dynamic
plasma_transport/model/ggd/neutral/state/momentum/flux_pol/coefficients | Interpolation coefficients, to be used for a high precision evaluation of the physical quantity with finite elements, provided per element in the grid subset (first dimension). | kg.m^-1.s^-2 | FLT_2D | dynamic
plasma_transport/model/ggd/neutral/state/momentum/flux_pol/coefficients_error_upper | Upper error for "coefficients" | kg.m^-1.s^-2 | FLT_2D | dynamic
plasma_transport/model/ggd/neutral/state/momentum/flux_pol/coefficients_error_lower | Lower error for "coefficients" | kg.m^-1.s^-2 | FLT_2D | dynamic
plasma_transport/model/ggd/neutral/state/momentum/d_parallel | Momentum effective diffusivity (in the parallel direction), on various grid subsets | m^2.s^-1 | struct_array
plasma_transport/model/ggd/neutral/state/momentum/d_parallel/grid_index | Index of the grid used to represent this quantity |  | INT_0D | dynamic
plasma_transport/model/ggd/neutral/state/momentum/d_parallel/grid_subset_index | Index of the grid subset the data is provided on. Corresponds to the index used in the grid subset definition: grid_subset(:)/identifier/index |  | INT_0D | dynamic
plasma_transport/model/ggd/neutral/state/momentum/d_parallel/values | One scalar value is provided per element in the grid subset. | m^2.s^-1 | FLT_1D | dynamic
plasma_transport/model/ggd/neutral/state/momentum/d_parallel/values_error_upper | Upper error for "values" | m^2.s^-1 | FLT_1D | dynamic
plasma_transport/model/ggd/neutral/state/momentum/d_parallel/values_error_lower | Lower error for "values" | m^2.s^-1 | FLT_1D | dynamic
plasma_transport/model/ggd/neutral/state/momentum/d_parallel/coefficients | Interpolation coefficients, to be used for a high precision evaluation of the physical quantity with finite elements, provided per element in the grid subset (first dimension). | m^2.s^-1 | FLT_2D | dynamic
plasma_transport/model/ggd/neutral/state/momentum/d_parallel/coefficients_error_upper | Upper error for "coefficients" | m^2.s^-1 | FLT_2D | dynamic
plasma_transport/model/ggd/neutral/state/momentum/d_parallel/coefficients_error_lower | Lower error for "coefficients" | m^2.s^-1 | FLT_2D | dynamic
plasma_transport/model/ggd/neutral/state/momentum/v_parallel | Momentum effective convection (in the parallel direction), on various grid subsets | m.s^-1 | struct_array
plasma_transport/model/ggd/neutral/state/momentum/v_parallel/grid_index | Index of the grid used to represent this quantity |  | INT_0D | dynamic
plasma_transport/model/ggd/neutral/state/momentum/v_parallel/grid_subset_index | Index of the grid subset the data is provided on. Corresponds to the index used in the grid subset definition: grid_subset(:)/identifier/index |  | INT_0D | dynamic
plasma_transport/model/ggd/neutral/state/momentum/v_parallel/values | One scalar value is provided per element in the grid subset. | m.s^-1 | FLT_1D | dynamic
plasma_transport/model/ggd/neutral/state/momentum/v_parallel/values_error_upper | Upper error for "values" | m.s^-1 | FLT_1D | dynamic
plasma_transport/model/ggd/neutral/state/momentum/v_parallel/values_error_lower | Lower error for "values" | m.s^-1 | FLT_1D | dynamic
plasma_transport/model/ggd/neutral/state/momentum/v_parallel/coefficients | Interpolation coefficients, to be used for a high precision evaluation of the physical quantity with finite elements, provided per element in the grid subset (first dimension). | m.s^-1 | FLT_2D | dynamic
plasma_transport/model/ggd/neutral/state/momentum/v_parallel/coefficients_error_upper | Upper error for "coefficients" | m.s^-1 | FLT_2D | dynamic
plasma_transport/model/ggd/neutral/state/momentum/v_parallel/coefficients_error_lower | Lower error for "coefficients" | m.s^-1 | FLT_2D | dynamic
plasma_transport/model/ggd/neutral/state/momentum/flux_parallel | Momentum flux in the parallel direction, on various grid subsets | kg.m^-1.s^-2 | struct_array
plasma_transport/model/ggd/neutral/state/momentum/flux_parallel/grid_index | Index of the grid used to represent this quantity |  | INT_0D | dynamic
plasma_transport/model/ggd/neutral/state/momentum/flux_parallel/grid_subset_index | Index of the grid subset the data is provided on. Corresponds to the index used in the grid subset definition: grid_subset(:)/identifier/index |  | INT_0D | dynamic
plasma_transport/model/ggd/neutral/state/momentum/flux_parallel/values | One scalar value is provided per element in the grid subset. | kg.m^-1.s^-2 | FLT_1D | dynamic
plasma_transport/model/ggd/neutral/state/momentum/flux_parallel/values_error_upper | Upper error for "values" | kg.m^-1.s^-2 | FLT_1D | dynamic
plasma_transport/model/ggd/neutral/state/momentum/flux_parallel/values_error_lower | Lower error for "values" | kg.m^-1.s^-2 | FLT_1D | dynamic
plasma_transport/model/ggd/neutral/state/momentum/flux_parallel/coefficients | Interpolation coefficients, to be used for a high precision evaluation of the physical quantity with finite elements, provided per element in the grid subset (first dimension). | kg.m^-1.s^-2 | FLT_2D | dynamic
plasma_transport/model/ggd/neutral/state/momentum/flux_parallel/coefficients_error_upper | Upper error for "coefficients" | kg.m^-1.s^-2 | FLT_2D | dynamic
plasma_transport/model/ggd/neutral/state/momentum/flux_parallel/coefficients_error_lower | Lower error for "coefficients" | kg.m^-1.s^-2 | FLT_2D | dynamic
plasma_transport/model/ggd/time | Time | s | FLT_0D | dynamic
plasma_transport/model/ggd_fast | Quantities provided at a faster sampling rate than the full ggd quantities. These are either integrated quantities or local quantities provided on a reduced set of positions. Positions and integration domains are described by a set of grid_subsets (of size 1 for a position). |  | struct_array | dynamic
plasma_transport/model/ggd_fast/electrons | Transport quantities and flux integrals related to the electrons |  | structure
plasma_transport/model/ggd_fast/electrons/particle_flux_integrated | Total number of particles of this species crossing a surface per unit time, for various surfaces (grid subsets) | s^-1 | struct_array
plasma_transport/model/ggd_fast/electrons/particle_flux_integrated/grid_index | Index of the grid used to represent this quantity |  | INT_0D | dynamic
plasma_transport/model/ggd_fast/electrons/particle_flux_integrated/grid_subset_index | Index of the grid subset the data is provided on. Corresponds to the index used in the grid subset definition: grid_subset(:)/identifier/index |  | INT_0D | dynamic
plasma_transport/model/ggd_fast/electrons/particle_flux_integrated/value | Scalar value of the quantity on the grid subset (corresponding to a single local position or to an integrated value over the subset) | s^-1 | FLT_0D | dynamic
plasma_transport/model/ggd_fast/electrons/particle_flux_integrated/value_error_upper | Upper error for "value" | s^-1 | FLT_0D | dynamic
plasma_transport/model/ggd_fast/electrons/particle_flux_integrated/value_error_lower | Lower error for "value" | s^-1 | FLT_0D | dynamic
plasma_transport/model/ggd_fast/electrons/power | Power carried by this species crossing a surface, for various surfaces (grid subsets) | W | struct_array
plasma_transport/model/ggd_fast/electrons/power/grid_index | Index of the grid used to represent this quantity |  | INT_0D | dynamic
plasma_transport/model/ggd_fast/electrons/power/grid_subset_index | Index of the grid subset the data is provided on. Corresponds to the index used in the grid subset definition: grid_subset(:)/identifier/index |  | INT_0D | dynamic
plasma_transport/model/ggd_fast/electrons/power/value | Scalar value of the quantity on the grid subset (corresponding to a single local position or to an integrated value over the subset) | W | FLT_0D | dynamic
plasma_transport/model/ggd_fast/electrons/power/value_error_upper | Upper error for "value" | W | FLT_0D | dynamic
plasma_transport/model/ggd_fast/electrons/power/value_error_lower | Lower error for "value" | W | FLT_0D | dynamic
plasma_transport/model/ggd_fast/ion | Transport coefficients and flux integrals related to the various ion species, in the sense of isonuclear or isomolecular sequences. ionization states (and other types of states) must be differentiated at the state level below |  | struct_array
plasma_transport/model/ggd_fast/ion/element | List of elements forming the atom or molecule |  | struct_array
plasma_transport/model/ggd_fast/ion/element/a | Mass of atom | u | FLT_0D | dynamic
plasma_transport/model/ggd_fast/ion/element/a_error_upper | Upper error for "a" | u | FLT_0D | dynamic
plasma_transport/model/ggd_fast/ion/element/a_error_lower | Lower error for "a" | u | FLT_0D | dynamic
plasma_transport/model/ggd_fast/ion/element/z_n | Nuclear charge | e | INT_0D | dynamic
plasma_transport/model/ggd_fast/ion/element/atoms_n | Number of atoms of this element in the molecule |  | INT_0D | dynamic
plasma_transport/model/ggd_fast/ion/z_ion | Ion charge (of the dominant ionization state; lumped ions are allowed) | e | FLT_0D | dynamic
plasma_transport/model/ggd_fast/ion/z_ion_error_upper | Upper error for "z_ion" | e | FLT_0D | dynamic
plasma_transport/model/ggd_fast/ion/z_ion_error_lower | Lower error for "z_ion" | e | FLT_0D | dynamic
plasma_transport/model/ggd_fast/ion/name | String identifying ion (e.g. H, D, T, He, C, D2, ...) |  | STR_0D | dynamic
plasma_transport/model/ggd_fast/ion/neutral_index | Index of the corresponding neutral species in the ../../neutral array |  | INT_0D | dynamic
plasma_transport/model/ggd_fast/ion/particle_flux_integrated | Total number of particles of this species crossing a surface per unit time, for various surfaces (grid subsets) | s^-1 | struct_array
plasma_transport/model/ggd_fast/ion/particle_flux_integrated/grid_index | Index of the grid used to represent this quantity |  | INT_0D | dynamic
plasma_transport/model/ggd_fast/ion/particle_flux_integrated/grid_subset_index | Index of the grid subset the data is provided on. Corresponds to the index used in the grid subset definition: grid_subset(:)/identifier/index |  | INT_0D | dynamic
plasma_transport/model/ggd_fast/ion/particle_flux_integrated/value | Scalar value of the quantity on the grid subset (corresponding to a single local position or to an integrated value over the subset) | s^-1 | FLT_0D | dynamic
plasma_transport/model/ggd_fast/ion/particle_flux_integrated/value_error_upper | Upper error for "value" | s^-1 | FLT_0D | dynamic
plasma_transport/model/ggd_fast/ion/particle_flux_integrated/value_error_lower | Lower error for "value" | s^-1 | FLT_0D | dynamic
plasma_transport/model/ggd_fast/neutral | Transport coefficients and flux integrals related to the various ion and neutral species |  | struct_array
plasma_transport/model/ggd_fast/neutral/element | List of elements forming the atom or molecule |  | struct_array
plasma_transport/model/ggd_fast/neutral/element/a | Mass of atom | u | FLT_0D | dynamic
plasma_transport/model/ggd_fast/neutral/element/a_error_upper | Upper error for "a" | u | FLT_0D | dynamic
plasma_transport/model/ggd_fast/neutral/element/a_error_lower | Lower error for "a" | u | FLT_0D | dynamic
plasma_transport/model/ggd_fast/neutral/element/z_n | Nuclear charge | e | INT_0D | dynamic
plasma_transport/model/ggd_fast/neutral/element/atoms_n | Number of atoms of this element in the molecule |  | INT_0D | dynamic
plasma_transport/model/ggd_fast/neutral/name | String identifying neutral (e.g. H, D, T, He, C, ...) |  | STR_0D | dynamic
plasma_transport/model/ggd_fast/neutral/ion_index | Index of the corresponding ion species in the ../../ion array |  | INT_0D | dynamic
plasma_transport/model/ggd_fast/neutral/particle_flux_integrated | Total number of particles of this species crossing a surface per unit time, for various surfaces (grid subsets) | s^-1 | struct_array
plasma_transport/model/ggd_fast/neutral/particle_flux_integrated/grid_index | Index of the grid used to represent this quantity |  | INT_0D | dynamic
plasma_transport/model/ggd_fast/neutral/particle_flux_integrated/grid_subset_index | Index of the grid subset the data is provided on. Corresponds to the index used in the grid subset definition: grid_subset(:)/identifier/index |  | INT_0D | dynamic
plasma_transport/model/ggd_fast/neutral/particle_flux_integrated/value | Scalar value of the quantity on the grid subset (corresponding to a single local position or to an integrated value over the subset) | s^-1 | FLT_0D | dynamic
plasma_transport/model/ggd_fast/neutral/particle_flux_integrated/value_error_upper | Upper error for "value" | s^-1 | FLT_0D | dynamic
plasma_transport/model/ggd_fast/neutral/particle_flux_integrated/value_error_lower | Lower error for "value" | s^-1 | FLT_0D | dynamic
plasma_transport/model/ggd_fast/power_ion_total | Power carried by all ions (sum over ions species) crossing a surface, for various surfaces (grid subsets) | W | struct_array
plasma_transport/model/ggd_fast/power_ion_total/grid_index | Index of the grid used to represent this quantity |  | INT_0D | dynamic
plasma_transport/model/ggd_fast/power_ion_total/grid_subset_index | Index of the grid subset the data is provided on. Corresponds to the index used in the grid subset definition: grid_subset(:)/identifier/index |  | INT_0D | dynamic
plasma_transport/model/ggd_fast/power_ion_total/value | Scalar value of the quantity on the grid subset (corresponding to a single local position or to an integrated value over the subset) | W | FLT_0D | dynamic
plasma_transport/model/ggd_fast/power_ion_total/value_error_upper | Upper error for "value" | W | FLT_0D | dynamic
plasma_transport/model/ggd_fast/power_ion_total/value_error_lower | Lower error for "value" | W | FLT_0D | dynamic
plasma_transport/model/ggd_fast/energy_flux_max | Maximum power density over a surface, for various surfaces (grid subsets) | W.m^-2 | struct_array
plasma_transport/model/ggd_fast/energy_flux_max/grid_index | Index of the grid used to represent this quantity |  | INT_0D | dynamic
plasma_transport/model/ggd_fast/energy_flux_max/grid_subset_index | Index of the grid subset the data is provided on. Corresponds to the index used in the grid subset definition: grid_subset(:)/identifier/index |  | INT_0D | dynamic
plasma_transport/model/ggd_fast/energy_flux_max/value | Scalar value of the quantity on the grid subset (corresponding to a single local position or to an integrated value over the subset) | W.m^-2 | FLT_0D | dynamic
plasma_transport/model/ggd_fast/energy_flux_max/value_error_upper | Upper error for "value" | W.m^-2 | FLT_0D | dynamic
plasma_transport/model/ggd_fast/energy_flux_max/value_error_lower | Lower error for "value" | W.m^-2 | FLT_0D | dynamic
plasma_transport/model/ggd_fast/power | Power (sum over all species) crossing a surface, for various surfaces (grid subsets) | W | struct_array
plasma_transport/model/ggd_fast/power/grid_index | Index of the grid used to represent this quantity |  | INT_0D | dynamic
plasma_transport/model/ggd_fast/power/grid_subset_index | Index of the grid subset the data is provided on. Corresponds to the index used in the grid subset definition: grid_subset(:)/identifier/index |  | INT_0D | dynamic
plasma_transport/model/ggd_fast/power/value | Scalar value of the quantity on the grid subset (corresponding to a single local position or to an integrated value over the subset) | W | FLT_0D | dynamic
plasma_transport/model/ggd_fast/power/value_error_upper | Upper error for "value" | W | FLT_0D | dynamic
plasma_transport/model/ggd_fast/power/value_error_lower | Lower error for "value" | W | FLT_0D | dynamic
plasma_transport/model/ggd_fast/time | Time | s | FLT_0D | dynamic
plasma_transport/model/code | Code-specific parameters used for this model |  | structure
plasma_transport/model/code/name | Name of software used |  | STR_0D | constant
plasma_transport/model/code/description | Short description of the software (type, purpose) |  | STR_0D | constant
plasma_transport/model/code/commit | Unique commit reference of software |  | STR_0D | constant
plasma_transport/model/code/version | Unique version (tag) of software |  | STR_0D | constant
plasma_transport/model/code/repository | URL of software repository |  | STR_0D | constant
plasma_transport/model/code/parameters | List of the code specific parameters in XML format |  | STR_0D | constant
plasma_transport/model/code/output_flag | Output flag : 0 means the run is successful, other values mean some difficulty has been encountered, the exact meaning is then code specific. Negative values mean the result shall not be used. |  | structure
plasma_transport/model/code/output_flag/data | Data |  | INT_1D | dynamic
plasma_transport/model/code/output_flag/time | Time | s | FLT_1D | dynamic
plasma_transport/code | Generic decription of the code-specific parameters for the code that has produced this IDS |  | structure
plasma_transport/code/name | Name of software generating IDS |  | STR_0D | constant
plasma_transport/code/description | Short description of the software (type, purpose) |  | STR_0D | constant
plasma_transport/code/commit | Unique commit reference of software |  | STR_0D | constant
plasma_transport/code/version | Unique version (tag) of software |  | STR_0D | constant
plasma_transport/code/repository | URL of software repository |  | STR_0D | constant
plasma_transport/code/parameters | List of the code specific parameters in XML format |  | STR_0D | constant
plasma_transport/code/output_flag | Output flag : 0 means the run is successful, other values mean some difficulty has been encountered, the exact meaning is then code specific. Negative values mean the result shall not be used. |  | INT_1D | dynamic
plasma_transport/code/library | List of external libraries used by the code that has produced this IDS |  | struct_array
plasma_transport/code/library/name | Name of software |  | STR_0D | constant
plasma_transport/code/library/description | Short description of the software (type, purpose) |  | STR_0D | constant
plasma_transport/code/library/commit | Unique commit reference of software |  | STR_0D | constant
plasma_transport/code/library/version | Unique version (tag) of software |  | STR_0D | constant
plasma_transport/code/library/repository | URL of software repository |  | STR_0D | constant
plasma_transport/code/library/parameters | List of the code specific parameters in XML format |  | STR_0D | constant
plasma_transport/time | Generic time | s | FLT_1D | dynamic
polarimeter | Polarimeter diagnostic |  | IDS | dynamic
polarimeter/ids_properties | Interface Data Structure properties. This element identifies the node above as an IDS |  | structure
polarimeter/ids_properties/comment | Any comment describing the content of this IDS |  | STR_0D | constant
polarimeter/ids_properties/name | User-defined name for this IDS occurrence |  | STR_0D | constant
polarimeter/ids_properties/homogeneous_time | This node must be filled (with 0, 1, or 2) for the IDS to be valid. If 1, the time of this IDS is homogeneous, i.e. the time values for this IDS are stored in the time node just below the root of this IDS. If 0, the time values are stored in the various time fields at lower levels in the tree. In the case only constant or static nodes are filled within the IDS, homogeneous_time must be set to 2 |  | INT_0D | constant
polarimeter/ids_properties/occurrence_type | Type of data contained in this occurrence |  | structure
polarimeter/ids_properties/occurrence_type/name | Short string identifier |  | STR_0D | constant
polarimeter/ids_properties/occurrence_type/index | Integer identifier (enumeration index within a list). Private identifier values must be indicated by a negative index. |  | INT_0D | constant
polarimeter/ids_properties/occurrence_type/description | Verbose description |  | STR_0D | constant
polarimeter/ids_properties/provider | Name of the person in charge of producing this data |  | STR_0D | constant
polarimeter/ids_properties/creation_date | Date at which this data has been produced |  | STR_0D | constant
polarimeter/ids_properties/version_put | Version of the access layer package used to PUT this IDS |  | structure
polarimeter/ids_properties/version_put/data_dictionary | Version of Data Dictionary used to PUT this IDS |  | STR_0D | constant
polarimeter/ids_properties/version_put/access_layer | Version of Access Layer used to PUT this IDS |  | STR_0D | constant
polarimeter/ids_properties/version_put/access_layer_language | Programming language of the Access Layer high level API used to PUT this IDS |  | STR_0D | constant
polarimeter/ids_properties/provenance | Provenance information about this IDS |  | structure
polarimeter/ids_properties/provenance/node | Set of IDS nodes for which the provenance is given. The provenance information applies to the whole structure below the IDS node. For documenting provenance information for the whole IDS, set the size of this array of structure to 1 and leave the child "path" node empty |  | struct_array | constant
polarimeter/ids_properties/provenance/node/path | Path of the node within the IDS, following the syntax given in the link below. If empty, means the provenance information applies to the whole IDS. |  | STR_0D | constant
polarimeter/ids_properties/provenance/node/reference | List of references used to populate or calculate this node, identified as explained below. In case the node is the result of of a calculation / data processing, the reference is an input to the process described in the "code" structure at the root of the IDS. The reference can be an IDS (identified by a URI or a persitent identifier, see syntax in the link below) or non-IDS data imported directly from an non-IMAS database (identified by the command used to import the reference, or the persistent identifier of the data reference). Often data are obtained by a chain of processes, however only the last process input are recorded here. The full chain of provenance has then to be reconstructed recursively from the provenance information contained in the data references. |  | struct_array
polarimeter/ids_properties/provenance/node/reference/name | Reference name |  | STR_0D | constant
polarimeter/ids_properties/provenance/node/reference/timestamp | Date and time (UTC) at which the reference was created, expressed in a human readable form (ISO 8601) : the format of the string shall be : YYYY-MM-DDTHH:MM:SSZ. Example : 2020-07-24T14:19:00Z |  | STR_0D | constant
polarimeter/ids_properties/plugins | Information about the plugins used to write/read this IDS. This structure is filled automatically by the Access Layer at GET/PUT time, no need to fill it via a user program. |  | structure
polarimeter/ids_properties/plugins/node | Set of IDS nodes for which a plugin has been applied |  | struct_array | constant
polarimeter/ids_properties/plugins/node/path | Path of the node within the IDS, following the syntax given in the link below. If empty, means the plugin applies to the whole IDS. |  | STR_0D | constant
polarimeter/ids_properties/plugins/node/put_operation | Plugins used to PUT a node (potentially, multiple plugins can be applied, if so they are listed by order of application) |  | struct_array
polarimeter/ids_properties/plugins/node/put_operation/name | Name of software used |  | STR_0D | constant
polarimeter/ids_properties/plugins/node/put_operation/description | Short description of the software (type, purpose) |  | STR_0D | constant
polarimeter/ids_properties/plugins/node/put_operation/commit | Unique commit reference of software |  | STR_0D | constant
polarimeter/ids_properties/plugins/node/put_operation/version | Unique version (tag) of software |  | STR_0D | constant
polarimeter/ids_properties/plugins/node/put_operation/repository | URL of software repository |  | STR_0D | constant
polarimeter/ids_properties/plugins/node/put_operation/parameters | List of the code specific parameters in XML format |  | STR_0D | constant
polarimeter/ids_properties/plugins/node/put_operation/library | List of external libraries used by the code that has produced this IDS |  | struct_array
polarimeter/ids_properties/plugins/node/put_operation/library/name | Name of software |  | STR_0D | constant
polarimeter/ids_properties/plugins/node/put_operation/library/description | Short description of the software (type, purpose) |  | STR_0D | constant
polarimeter/ids_properties/plugins/node/put_operation/library/commit | Unique commit reference of software |  | STR_0D | constant
polarimeter/ids_properties/plugins/node/put_operation/library/version | Unique version (tag) of software |  | STR_0D | constant
polarimeter/ids_properties/plugins/node/put_operation/library/repository | URL of software repository |  | STR_0D | constant
polarimeter/ids_properties/plugins/node/put_operation/library/parameters | List of the code specific parameters in XML format |  | STR_0D | constant
polarimeter/ids_properties/plugins/node/readback | Plugins to be used to read back a node (potentially, multiple plugins can be applied, listed in reverse order of application) |  | struct_array
polarimeter/ids_properties/plugins/node/readback/name | Name of software used |  | STR_0D | constant
polarimeter/ids_properties/plugins/node/readback/description | Short description of the software (type, purpose) |  | STR_0D | constant
polarimeter/ids_properties/plugins/node/readback/commit | Unique commit reference of software |  | STR_0D | constant
polarimeter/ids_properties/plugins/node/readback/version | Unique version (tag) of software |  | STR_0D | constant
polarimeter/ids_properties/plugins/node/readback/repository | URL of software repository |  | STR_0D | constant
polarimeter/ids_properties/plugins/node/readback/parameters | List of the code specific parameters in XML format |  | STR_0D | constant
polarimeter/ids_properties/plugins/node/readback/library | List of external libraries used by the code that has produced this IDS |  | struct_array
polarimeter/ids_properties/plugins/node/readback/library/name | Name of software |  | STR_0D | constant
polarimeter/ids_properties/plugins/node/readback/library/description | Short description of the software (type, purpose) |  | STR_0D | constant
polarimeter/ids_properties/plugins/node/readback/library/commit | Unique commit reference of software |  | STR_0D | constant
polarimeter/ids_properties/plugins/node/readback/library/version | Unique version (tag) of software |  | STR_0D | constant
polarimeter/ids_properties/plugins/node/readback/library/repository | URL of software repository |  | STR_0D | constant
polarimeter/ids_properties/plugins/node/readback/library/parameters | List of the code specific parameters in XML format |  | STR_0D | constant
polarimeter/ids_properties/plugins/node/get_operation | Plugins actually used to read back a node (potentially, multiple plugins can be applied, listed in reverse order of application). This information is filled by the plugin infrastructure during the GET operation. |  | struct_array
polarimeter/ids_properties/plugins/node/get_operation/name | Name of software used |  | STR_0D | constant
polarimeter/ids_properties/plugins/node/get_operation/description | Short description of the software (type, purpose) |  | STR_0D | constant
polarimeter/ids_properties/plugins/node/get_operation/commit | Unique commit reference of software |  | STR_0D | constant
polarimeter/ids_properties/plugins/node/get_operation/version | Unique version (tag) of software |  | STR_0D | constant
polarimeter/ids_properties/plugins/node/get_operation/repository | URL of software repository |  | STR_0D | constant
polarimeter/ids_properties/plugins/node/get_operation/parameters | List of the code specific parameters in XML format |  | STR_0D | constant
polarimeter/ids_properties/plugins/node/get_operation/library | List of external libraries used by the code that has produced this IDS |  | struct_array
polarimeter/ids_properties/plugins/node/get_operation/library/name | Name of software |  | STR_0D | constant
polarimeter/ids_properties/plugins/node/get_operation/library/description | Short description of the software (type, purpose) |  | STR_0D | constant
polarimeter/ids_properties/plugins/node/get_operation/library/commit | Unique commit reference of software |  | STR_0D | constant
polarimeter/ids_properties/plugins/node/get_operation/library/version | Unique version (tag) of software |  | STR_0D | constant
polarimeter/ids_properties/plugins/node/get_operation/library/repository | URL of software repository |  | STR_0D | constant
polarimeter/ids_properties/plugins/node/get_operation/library/parameters | List of the code specific parameters in XML format |  | STR_0D | constant
polarimeter/ids_properties/plugins/infrastructure_put | Plugin infrastructure used to PUT the data |  | structure
polarimeter/ids_properties/plugins/infrastructure_put/name | Name of software used |  | STR_0D | constant
polarimeter/ids_properties/plugins/infrastructure_put/description | Short description of the software (type, purpose) |  | STR_0D | constant
polarimeter/ids_properties/plugins/infrastructure_put/commit | Unique commit reference of software |  | STR_0D | constant
polarimeter/ids_properties/plugins/infrastructure_put/version | Unique version (tag) of software |  | STR_0D | constant
polarimeter/ids_properties/plugins/infrastructure_put/repository | URL of software repository |  | STR_0D | constant
polarimeter/ids_properties/plugins/infrastructure_get | Plugin infrastructure used to GET the data |  | structure
polarimeter/ids_properties/plugins/infrastructure_get/name | Name of software used |  | STR_0D | constant
polarimeter/ids_properties/plugins/infrastructure_get/description | Short description of the software (type, purpose) |  | STR_0D | constant
polarimeter/ids_properties/plugins/infrastructure_get/commit | Unique commit reference of software |  | STR_0D | constant
polarimeter/ids_properties/plugins/infrastructure_get/version | Unique version (tag) of software |  | STR_0D | constant
polarimeter/ids_properties/plugins/infrastructure_get/repository | URL of software repository |  | STR_0D | constant
polarimeter/channel | Set of channels (lines-of-sight) |  | struct_array
polarimeter/channel/name | Short string identifier (unique for a given device) |  | STR_0D | static
polarimeter/channel/description | Description, e.g. “channel viewing the upper divertor” |  | STR_0D | static
polarimeter/channel/line_of_sight | Description of the line of sight of the channel, defined by two points when the beam is not reflected, a third point is added to define the reflected beam path |  | structure
polarimeter/channel/line_of_sight/first_point | Position of the first point |  | structure
polarimeter/channel/line_of_sight/first_point/r | Major radius | m | FLT_0D | static
polarimeter/channel/line_of_sight/first_point/r_error_upper | Upper error for "r" | m | FLT_0D | static
polarimeter/channel/line_of_sight/first_point/r_error_lower | Lower error for "r" | m | FLT_0D | static
polarimeter/channel/line_of_sight/first_point/phi | Toroidal angle (oriented counter-clockwise when viewing from above) | rad | FLT_0D | static
polarimeter/channel/line_of_sight/first_point/phi_error_upper | Upper error for "phi" | rad | FLT_0D | static
polarimeter/channel/line_of_sight/first_point/phi_error_lower | Lower error for "phi" | rad | FLT_0D | static
polarimeter/channel/line_of_sight/first_point/z | Height | m | FLT_0D | static
polarimeter/channel/line_of_sight/first_point/z_error_upper | Upper error for "z" | m | FLT_0D | static
polarimeter/channel/line_of_sight/first_point/z_error_lower | Lower error for "z" | m | FLT_0D | static
polarimeter/channel/line_of_sight/second_point | Position of the second point |  | structure
polarimeter/channel/line_of_sight/second_point/r | Major radius | m | FLT_0D | static
polarimeter/channel/line_of_sight/second_point/r_error_upper | Upper error for "r" | m | FLT_0D | static
polarimeter/channel/line_of_sight/second_point/r_error_lower | Lower error for "r" | m | FLT_0D | static
polarimeter/channel/line_of_sight/second_point/phi | Toroidal angle (oriented counter-clockwise when viewing from above) | rad | FLT_0D | static
polarimeter/channel/line_of_sight/second_point/phi_error_upper | Upper error for "phi" | rad | FLT_0D | static
polarimeter/channel/line_of_sight/second_point/phi_error_lower | Lower error for "phi" | rad | FLT_0D | static
polarimeter/channel/line_of_sight/second_point/z | Height | m | FLT_0D | static
polarimeter/channel/line_of_sight/second_point/z_error_upper | Upper error for "z" | m | FLT_0D | static
polarimeter/channel/line_of_sight/second_point/z_error_lower | Lower error for "z" | m | FLT_0D | static
polarimeter/channel/line_of_sight/third_point | Position of the third point |  | structure
polarimeter/channel/line_of_sight/third_point/r | Major radius | m | FLT_0D | static
polarimeter/channel/line_of_sight/third_point/r_error_upper | Upper error for "r" | m | FLT_0D | static
polarimeter/channel/line_of_sight/third_point/r_error_lower | Lower error for "r" | m | FLT_0D | static
polarimeter/channel/line_of_sight/third_point/phi | Toroidal angle (oriented counter-clockwise when viewing from above) | rad | FLT_0D | static
polarimeter/channel/line_of_sight/third_point/phi_error_upper | Upper error for "phi" | rad | FLT_0D | static
polarimeter/channel/line_of_sight/third_point/phi_error_lower | Lower error for "phi" | rad | FLT_0D | static
polarimeter/channel/line_of_sight/third_point/z | Height | m | FLT_0D | static
polarimeter/channel/line_of_sight/third_point/z_error_upper | Upper error for "z" | m | FLT_0D | static
polarimeter/channel/line_of_sight/third_point/z_error_lower | Lower error for "z" | m | FLT_0D | static
polarimeter/channel/wavelength | Wavelength used for polarimetry | m | FLT_0D | static
polarimeter/channel/wavelength_error_upper | Upper error for "wavelength" | m | FLT_0D | static
polarimeter/channel/wavelength_error_lower | Lower error for "wavelength" | m | FLT_0D | static
polarimeter/channel/polarization_initial | Initial polarization vector before entering the plasma | m | FLT_0D | static
polarimeter/channel/polarization_initial_error_upper | Upper error for "polarization_initial" | m | FLT_0D | static
polarimeter/channel/polarization_initial_error_lower | Lower error for "polarization_initial" | m | FLT_0D | static
polarimeter/channel/ellipticity_initial | Initial ellipticity before entering the plasma | m | FLT_0D | static
polarimeter/channel/ellipticity_initial_error_upper | Upper error for "ellipticity_initial" | m | FLT_0D | static
polarimeter/channel/ellipticity_initial_error_lower | Lower error for "ellipticity_initial" | m | FLT_0D | static
polarimeter/channel/faraday_angle | Faraday angle (variation of the Faraday angle induced by crossing the plasma) | rad | structure
polarimeter/channel/faraday_angle/data | Data | rad | FLT_1D | dynamic
polarimeter/channel/faraday_angle/data_error_upper | Upper error for "data" | rad | FLT_1D | dynamic
polarimeter/channel/faraday_angle/data_error_lower | Lower error for "data" | rad | FLT_1D | dynamic
polarimeter/channel/faraday_angle/validity_timed | Indicator of the validity of the data for each time slice. 0: valid from automated processing, 1: valid and certified by the diagnostic RO; - 1 means problem identified in the data processing (request verification by the diagnostic RO), -2: invalid data, should not be used (values lower than -2 have a code-specific meaning detailing the origin of their invalidity) |  | INT_1D | dynamic
polarimeter/channel/faraday_angle/validity | Indicator of the validity of the data for the whole acquisition period. 0: valid from automated processing, 1: valid and certified by the diagnostic RO; - 1 means problem identified in the data processing (request verification by the diagnostic RO), -2: invalid data, should not be used (values lower than -2 have a code-specific meaning detailing the origin of their invalidity) |  | INT_0D | constant
polarimeter/channel/faraday_angle/time | Time | s | FLT_1D | dynamic
polarimeter/channel/ellipticity | Ellipticity | 1 | structure
polarimeter/channel/ellipticity/data | Data | 1 | FLT_1D | dynamic
polarimeter/channel/ellipticity/data_error_upper | Upper error for "data" | 1 | FLT_1D | dynamic
polarimeter/channel/ellipticity/data_error_lower | Lower error for "data" | 1 | FLT_1D | dynamic
polarimeter/channel/ellipticity/validity_timed | Indicator of the validity of the data for each time slice. 0: valid from automated processing, 1: valid and certified by the diagnostic RO; - 1 means problem identified in the data processing (request verification by the diagnostic RO), -2: invalid data, should not be used (values lower than -2 have a code-specific meaning detailing the origin of their invalidity) |  | INT_1D | dynamic
polarimeter/channel/ellipticity/validity | Indicator of the validity of the data for the whole acquisition period. 0: valid from automated processing, 1: valid and certified by the diagnostic RO; - 1 means problem identified in the data processing (request verification by the diagnostic RO), -2: invalid data, should not be used (values lower than -2 have a code-specific meaning detailing the origin of their invalidity) |  | INT_0D | constant
polarimeter/channel/ellipticity/time | Time | s | FLT_1D | dynamic
polarimeter/latency | Upper bound of the delay between physical information received by the detector and data available on the real-time (RT) network. | s | FLT_0D | static
polarimeter/latency_error_upper | Upper error for "latency" | s | FLT_0D | static
polarimeter/latency_error_lower | Lower error for "latency" | s | FLT_0D | static
polarimeter/code | Generic decription of the code-specific parameters for the code that has produced this IDS |  | structure
polarimeter/code/name | Name of software generating IDS |  | STR_0D | constant
polarimeter/code/description | Short description of the software (type, purpose) |  | STR_0D | constant
polarimeter/code/commit | Unique commit reference of software |  | STR_0D | constant
polarimeter/code/version | Unique version (tag) of software |  | STR_0D | constant
polarimeter/code/repository | URL of software repository |  | STR_0D | constant
polarimeter/code/parameters | List of the code specific parameters in XML format |  | STR_0D | constant
polarimeter/code/output_flag | Output flag : 0 means the run is successful, other values mean some difficulty has been encountered, the exact meaning is then code specific. Negative values mean the result shall not be used. |  | INT_1D | dynamic
polarimeter/code/library | List of external libraries used by the code that has produced this IDS |  | struct_array
polarimeter/code/library/name | Name of software |  | STR_0D | constant
polarimeter/code/library/description | Short description of the software (type, purpose) |  | STR_0D | constant
polarimeter/code/library/commit | Unique commit reference of software |  | STR_0D | constant
polarimeter/code/library/version | Unique version (tag) of software |  | STR_0D | constant
polarimeter/code/library/repository | URL of software repository |  | STR_0D | constant
polarimeter/code/library/parameters | List of the code specific parameters in XML format |  | STR_0D | constant
polarimeter/time | Generic time | s | FLT_1D | dynamic
pulse_schedule | Description of Pulse Schedule, described by subsystems waveform references and an enveloppe around them. The controllers, pulse schedule and SDN are defined in separate IDSs. All names and identifiers of subsystems appearing in the pulse_schedule must be identical to those used in the IDSs describing the related subsystems. |  | IDS | dynamic
pulse_schedule/ids_properties | Interface Data Structure properties. This element identifies the node above as an IDS |  | structure
pulse_schedule/ids_properties/comment | Any comment describing the content of this IDS |  | STR_0D | constant
pulse_schedule/ids_properties/name | User-defined name for this IDS occurrence |  | STR_0D | constant
pulse_schedule/ids_properties/homogeneous_time | This node must be filled (with 0, 1, or 2) for the IDS to be valid. If 1, the time of this IDS is homogeneous, i.e. the time values for this IDS are stored in the time node just below the root of this IDS. If 0, the time values are stored in the various time fields at lower levels in the tree. In the case only constant or static nodes are filled within the IDS, homogeneous_time must be set to 2 |  | INT_0D | constant
pulse_schedule/ids_properties/occurrence_type | Type of data contained in this occurrence |  | structure
pulse_schedule/ids_properties/occurrence_type/name | Short string identifier |  | STR_0D | constant
pulse_schedule/ids_properties/occurrence_type/index | Integer identifier (enumeration index within a list). Private identifier values must be indicated by a negative index. |  | INT_0D | constant
pulse_schedule/ids_properties/occurrence_type/description | Verbose description |  | STR_0D | constant
pulse_schedule/ids_properties/provider | Name of the person in charge of producing this data |  | STR_0D | constant
pulse_schedule/ids_properties/creation_date | Date at which this data has been produced |  | STR_0D | constant
pulse_schedule/ids_properties/version_put | Version of the access layer package used to PUT this IDS |  | structure
pulse_schedule/ids_properties/version_put/data_dictionary | Version of Data Dictionary used to PUT this IDS |  | STR_0D | constant
pulse_schedule/ids_properties/version_put/access_layer | Version of Access Layer used to PUT this IDS |  | STR_0D | constant
pulse_schedule/ids_properties/version_put/access_layer_language | Programming language of the Access Layer high level API used to PUT this IDS |  | STR_0D | constant
pulse_schedule/ids_properties/provenance | Provenance information about this IDS |  | structure
pulse_schedule/ids_properties/provenance/node | Set of IDS nodes for which the provenance is given. The provenance information applies to the whole structure below the IDS node. For documenting provenance information for the whole IDS, set the size of this array of structure to 1 and leave the child "path" node empty |  | struct_array | constant
pulse_schedule/ids_properties/provenance/node/path | Path of the node within the IDS, following the syntax given in the link below. If empty, means the provenance information applies to the whole IDS. |  | STR_0D | constant
pulse_schedule/ids_properties/provenance/node/reference | List of references used to populate or calculate this node, identified as explained below. In case the node is the result of of a calculation / data processing, the reference is an input to the process described in the "code" structure at the root of the IDS. The reference can be an IDS (identified by a URI or a persitent identifier, see syntax in the link below) or non-IDS data imported directly from an non-IMAS database (identified by the command used to import the reference, or the persistent identifier of the data reference). Often data are obtained by a chain of processes, however only the last process input are recorded here. The full chain of provenance has then to be reconstructed recursively from the provenance information contained in the data references. |  | struct_array
pulse_schedule/ids_properties/provenance/node/reference/name | Reference name |  | STR_0D | constant
pulse_schedule/ids_properties/provenance/node/reference/timestamp | Date and time (UTC) at which the reference was created, expressed in a human readable form (ISO 8601) : the format of the string shall be : YYYY-MM-DDTHH:MM:SSZ. Example : 2020-07-24T14:19:00Z |  | STR_0D | constant
pulse_schedule/ids_properties/plugins | Information about the plugins used to write/read this IDS. This structure is filled automatically by the Access Layer at GET/PUT time, no need to fill it via a user program. |  | structure
pulse_schedule/ids_properties/plugins/node | Set of IDS nodes for which a plugin has been applied |  | struct_array | constant
pulse_schedule/ids_properties/plugins/node/path | Path of the node within the IDS, following the syntax given in the link below. If empty, means the plugin applies to the whole IDS. |  | STR_0D | constant
pulse_schedule/ids_properties/plugins/node/put_operation | Plugins used to PUT a node (potentially, multiple plugins can be applied, if so they are listed by order of application) |  | struct_array
pulse_schedule/ids_properties/plugins/node/put_operation/name | Name of software used |  | STR_0D | constant
pulse_schedule/ids_properties/plugins/node/put_operation/description | Short description of the software (type, purpose) |  | STR_0D | constant
pulse_schedule/ids_properties/plugins/node/put_operation/commit | Unique commit reference of software |  | STR_0D | constant
pulse_schedule/ids_properties/plugins/node/put_operation/version | Unique version (tag) of software |  | STR_0D | constant
pulse_schedule/ids_properties/plugins/node/put_operation/repository | URL of software repository |  | STR_0D | constant
pulse_schedule/ids_properties/plugins/node/put_operation/parameters | List of the code specific parameters in XML format |  | STR_0D | constant
pulse_schedule/ids_properties/plugins/node/put_operation/library | List of external libraries used by the code that has produced this IDS |  | struct_array
pulse_schedule/ids_properties/plugins/node/put_operation/library/name | Name of software |  | STR_0D | constant
pulse_schedule/ids_properties/plugins/node/put_operation/library/description | Short description of the software (type, purpose) |  | STR_0D | constant
pulse_schedule/ids_properties/plugins/node/put_operation/library/commit | Unique commit reference of software |  | STR_0D | constant
pulse_schedule/ids_properties/plugins/node/put_operation/library/version | Unique version (tag) of software |  | STR_0D | constant
pulse_schedule/ids_properties/plugins/node/put_operation/library/repository | URL of software repository |  | STR_0D | constant
pulse_schedule/ids_properties/plugins/node/put_operation/library/parameters | List of the code specific parameters in XML format |  | STR_0D | constant
pulse_schedule/ids_properties/plugins/node/readback | Plugins to be used to read back a node (potentially, multiple plugins can be applied, listed in reverse order of application) |  | struct_array
pulse_schedule/ids_properties/plugins/node/readback/name | Name of software used |  | STR_0D | constant
pulse_schedule/ids_properties/plugins/node/readback/description | Short description of the software (type, purpose) |  | STR_0D | constant
pulse_schedule/ids_properties/plugins/node/readback/commit | Unique commit reference of software |  | STR_0D | constant
pulse_schedule/ids_properties/plugins/node/readback/version | Unique version (tag) of software |  | STR_0D | constant
pulse_schedule/ids_properties/plugins/node/readback/repository | URL of software repository |  | STR_0D | constant
pulse_schedule/ids_properties/plugins/node/readback/parameters | List of the code specific parameters in XML format |  | STR_0D | constant
pulse_schedule/ids_properties/plugins/node/readback/library | List of external libraries used by the code that has produced this IDS |  | struct_array
pulse_schedule/ids_properties/plugins/node/readback/library/name | Name of software |  | STR_0D | constant
pulse_schedule/ids_properties/plugins/node/readback/library/description | Short description of the software (type, purpose) |  | STR_0D | constant
pulse_schedule/ids_properties/plugins/node/readback/library/commit | Unique commit reference of software |  | STR_0D | constant
pulse_schedule/ids_properties/plugins/node/readback/library/version | Unique version (tag) of software |  | STR_0D | constant
pulse_schedule/ids_properties/plugins/node/readback/library/repository | URL of software repository |  | STR_0D | constant
pulse_schedule/ids_properties/plugins/node/readback/library/parameters | List of the code specific parameters in XML format |  | STR_0D | constant
pulse_schedule/ids_properties/plugins/node/get_operation | Plugins actually used to read back a node (potentially, multiple plugins can be applied, listed in reverse order of application). This information is filled by the plugin infrastructure during the GET operation. |  | struct_array
pulse_schedule/ids_properties/plugins/node/get_operation/name | Name of software used |  | STR_0D | constant
pulse_schedule/ids_properties/plugins/node/get_operation/description | Short description of the software (type, purpose) |  | STR_0D | constant
pulse_schedule/ids_properties/plugins/node/get_operation/commit | Unique commit reference of software |  | STR_0D | constant
pulse_schedule/ids_properties/plugins/node/get_operation/version | Unique version (tag) of software |  | STR_0D | constant
pulse_schedule/ids_properties/plugins/node/get_operation/repository | URL of software repository |  | STR_0D | constant
pulse_schedule/ids_properties/plugins/node/get_operation/parameters | List of the code specific parameters in XML format |  | STR_0D | constant
pulse_schedule/ids_properties/plugins/node/get_operation/library | List of external libraries used by the code that has produced this IDS |  | struct_array
pulse_schedule/ids_properties/plugins/node/get_operation/library/name | Name of software |  | STR_0D | constant
pulse_schedule/ids_properties/plugins/node/get_operation/library/description | Short description of the software (type, purpose) |  | STR_0D | constant
pulse_schedule/ids_properties/plugins/node/get_operation/library/commit | Unique commit reference of software |  | STR_0D | constant
pulse_schedule/ids_properties/plugins/node/get_operation/library/version | Unique version (tag) of software |  | STR_0D | constant
pulse_schedule/ids_properties/plugins/node/get_operation/library/repository | URL of software repository |  | STR_0D | constant
pulse_schedule/ids_properties/plugins/node/get_operation/library/parameters | List of the code specific parameters in XML format |  | STR_0D | constant
pulse_schedule/ids_properties/plugins/infrastructure_put | Plugin infrastructure used to PUT the data |  | structure
pulse_schedule/ids_properties/plugins/infrastructure_put/name | Name of software used |  | STR_0D | constant
pulse_schedule/ids_properties/plugins/infrastructure_put/description | Short description of the software (type, purpose) |  | STR_0D | constant
pulse_schedule/ids_properties/plugins/infrastructure_put/commit | Unique commit reference of software |  | STR_0D | constant
pulse_schedule/ids_properties/plugins/infrastructure_put/version | Unique version (tag) of software |  | STR_0D | constant
pulse_schedule/ids_properties/plugins/infrastructure_put/repository | URL of software repository |  | STR_0D | constant
pulse_schedule/ids_properties/plugins/infrastructure_get | Plugin infrastructure used to GET the data |  | structure
pulse_schedule/ids_properties/plugins/infrastructure_get/name | Name of software used |  | STR_0D | constant
pulse_schedule/ids_properties/plugins/infrastructure_get/description | Short description of the software (type, purpose) |  | STR_0D | constant
pulse_schedule/ids_properties/plugins/infrastructure_get/commit | Unique commit reference of software |  | STR_0D | constant
pulse_schedule/ids_properties/plugins/infrastructure_get/version | Unique version (tag) of software |  | STR_0D | constant
pulse_schedule/ids_properties/plugins/infrastructure_get/repository | URL of software repository |  | STR_0D | constant
pulse_schedule/ic | Ion cyclotron heating and current drive system |  | structure
pulse_schedule/ic/antenna | Set of ICRH antennas |  | struct_array
pulse_schedule/ic/antenna/name | Short string identifier (unique for a given device) |  | STR_0D | static
pulse_schedule/ic/antenna/description | Description, e.g. “channel viewing the upper divertor” |  | STR_0D | static
pulse_schedule/ic/antenna/power_type | Type of power used in the sibling power node (defining which power is referred to in this pulse_schedule). Index = 1: power_launched, 2: power_forward (see definitions in the ic_antennas IDS) |  | structure
pulse_schedule/ic/antenna/power_type/name | Short string identifier |  | STR_0D | static
pulse_schedule/ic/antenna/power_type/index | Integer identifier (enumeration index within a list). Private identifier values must be indicated by a negative index. |  | INT_0D | static
pulse_schedule/ic/antenna/power_type/description | Verbose description |  | STR_0D | static
pulse_schedule/ic/antenna/power | Power | W | structure
pulse_schedule/ic/antenna/power/reference_name | Reference name (e.g. in the native pulse schedule system of the device) |  | STR_0D | constant
pulse_schedule/ic/antenna/power/reference | Reference waveform. Caution : error bars of the reference/data node are not used in the usual sense, instead they are used to describe the control envelope, with a meaning depending on the chosen envelope_type option. | mixed | FLT_1D | dynamic
pulse_schedule/ic/antenna/power/reference_error_upper | Upper error for "reference" | mixed | FLT_1D | dynamic
pulse_schedule/ic/antenna/power/reference_error_lower | Lower error for "reference" | mixed | FLT_1D | dynamic
pulse_schedule/ic/antenna/power/reference_type | Reference type: 0:relative (don't use for the moment, to be defined later when segments are introduced in the IDS structure); 1: absolute: the reference time trace is provided in the reference/data node |  | INT_0D | constant
pulse_schedule/ic/antenna/power/envelope_type | Envelope type: 0:relative: means that the envelope upper and lower bound values are defined respectively as reference.data * reference.data_error_upper and reference.data * reference.data_error_lower. 1: absolute: the envelope upper and lower bound values are given respectively by reference/data_error_upper and reference/data_error_lower. Lower and upper are taken in the strict mathematical sense, without considering absolute values of the data |  | INT_0D | constant
pulse_schedule/ic/antenna/phase | Phase | rad | structure
pulse_schedule/ic/antenna/phase/reference_name | Reference name (e.g. in the native pulse schedule system of the device) |  | STR_0D | constant
pulse_schedule/ic/antenna/phase/reference | Reference waveform. Caution : error bars of the reference/data node are not used in the usual sense, instead they are used to describe the control envelope, with a meaning depending on the chosen envelope_type option. | mixed | FLT_1D | dynamic
pulse_schedule/ic/antenna/phase/reference_error_upper | Upper error for "reference" | mixed | FLT_1D | dynamic
pulse_schedule/ic/antenna/phase/reference_error_lower | Lower error for "reference" | mixed | FLT_1D | dynamic
pulse_schedule/ic/antenna/phase/reference_type | Reference type: 0:relative (don't use for the moment, to be defined later when segments are introduced in the IDS structure); 1: absolute: the reference time trace is provided in the reference/data node |  | INT_0D | constant
pulse_schedule/ic/antenna/phase/envelope_type | Envelope type: 0:relative: means that the envelope upper and lower bound values are defined respectively as reference.data * reference.data_error_upper and reference.data * reference.data_error_lower. 1: absolute: the envelope upper and lower bound values are given respectively by reference/data_error_upper and reference/data_error_lower. Lower and upper are taken in the strict mathematical sense, without considering absolute values of the data |  | INT_0D | constant
pulse_schedule/ic/antenna/frequency | Frequency | Hz | structure
pulse_schedule/ic/antenna/frequency/reference_name | Reference name (e.g. in the native pulse schedule system of the device) |  | STR_0D | constant
pulse_schedule/ic/antenna/frequency/reference | Reference waveform. Caution : error bars of the reference/data node are not used in the usual sense, instead they are used to describe the control envelope, with a meaning depending on the chosen envelope_type option. | mixed | FLT_1D | dynamic
pulse_schedule/ic/antenna/frequency/reference_error_upper | Upper error for "reference" | mixed | FLT_1D | dynamic
pulse_schedule/ic/antenna/frequency/reference_error_lower | Lower error for "reference" | mixed | FLT_1D | dynamic
pulse_schedule/ic/antenna/frequency/reference_type | Reference type: 0:relative (don't use for the moment, to be defined later when segments are introduced in the IDS structure); 1: absolute: the reference time trace is provided in the reference/data node |  | INT_0D | constant
pulse_schedule/ic/antenna/frequency/envelope_type | Envelope type: 0:relative: means that the envelope upper and lower bound values are defined respectively as reference.data * reference.data_error_upper and reference.data * reference.data_error_lower. 1: absolute: the envelope upper and lower bound values are given respectively by reference/data_error_upper and reference/data_error_lower. Lower and upper are taken in the strict mathematical sense, without considering absolute values of the data |  | INT_0D | constant
pulse_schedule/ic/power | Total IC power (sum over the antennas) | W | structure
pulse_schedule/ic/power/reference_name | Reference name (e.g. in the native pulse schedule system of the device) |  | STR_0D | constant
pulse_schedule/ic/power/reference | Reference waveform. Caution : error bars of the reference/data node are not used in the usual sense, instead they are used to describe the control envelope, with a meaning depending on the chosen envelope_type option. | mixed | FLT_1D | dynamic
pulse_schedule/ic/power/reference_error_upper | Upper error for "reference" | mixed | FLT_1D | dynamic
pulse_schedule/ic/power/reference_error_lower | Lower error for "reference" | mixed | FLT_1D | dynamic
pulse_schedule/ic/power/reference_type | Reference type: 0:relative (don't use for the moment, to be defined later when segments are introduced in the IDS structure); 1: absolute: the reference time trace is provided in the reference/data node |  | INT_0D | constant
pulse_schedule/ic/power/envelope_type | Envelope type: 0:relative: means that the envelope upper and lower bound values are defined respectively as reference.data * reference.data_error_upper and reference.data * reference.data_error_lower. 1: absolute: the envelope upper and lower bound values are given respectively by reference/data_error_upper and reference/data_error_lower. Lower and upper are taken in the strict mathematical sense, without considering absolute values of the data |  | INT_0D | constant
pulse_schedule/ic/mode | Control mode (operation mode and/or settings used by the controller) |  | INT_1D | dynamic
pulse_schedule/ic/time | Timebase for the dynamic nodes located at this level of the IDS structure and below | s | FLT_1D | dynamic
pulse_schedule/ec | Electron cyclotron heating and current drive system |  | structure
pulse_schedule/ec/beam | Set of Electron Cyclotron beams |  | struct_array
pulse_schedule/ec/beam/name | Short string identifier (unique for a given device) |  | STR_0D | static
pulse_schedule/ec/beam/description | Description, e.g. “channel viewing the upper divertor” |  | STR_0D | static
pulse_schedule/ec/beam/power_launched | Beam power launched into the vacuum vessel | W | structure
pulse_schedule/ec/beam/power_launched/reference_name | Reference name (e.g. in the native pulse schedule system of the device) |  | STR_0D | constant
pulse_schedule/ec/beam/power_launched/reference | Reference waveform. Caution : error bars of the reference/data node are not used in the usual sense, instead they are used to describe the control envelope, with a meaning depending on the chosen envelope_type option. | mixed | FLT_1D | dynamic
pulse_schedule/ec/beam/power_launched/reference_error_upper | Upper error for "reference" | mixed | FLT_1D | dynamic
pulse_schedule/ec/beam/power_launched/reference_error_lower | Lower error for "reference" | mixed | FLT_1D | dynamic
pulse_schedule/ec/beam/power_launched/reference_type | Reference type: 0:relative (don't use for the moment, to be defined later when segments are introduced in the IDS structure); 1: absolute: the reference time trace is provided in the reference/data node |  | INT_0D | constant
pulse_schedule/ec/beam/power_launched/envelope_type | Envelope type: 0:relative: means that the envelope upper and lower bound values are defined respectively as reference.data * reference.data_error_upper and reference.data * reference.data_error_lower. 1: absolute: the envelope upper and lower bound values are given respectively by reference/data_error_upper and reference/data_error_lower. Lower and upper are taken in the strict mathematical sense, without considering absolute values of the data |  | INT_0D | constant
pulse_schedule/ec/beam/frequency | Frequency | Hz | structure
pulse_schedule/ec/beam/frequency/reference_name | Reference name (e.g. in the native pulse schedule system of the device) |  | STR_0D | constant
pulse_schedule/ec/beam/frequency/reference | Reference waveform. Caution : error bars of the reference/data node are not used in the usual sense, instead they are used to describe the control envelope, with a meaning depending on the chosen envelope_type option. | mixed | FLT_1D | dynamic
pulse_schedule/ec/beam/frequency/reference_error_upper | Upper error for "reference" | mixed | FLT_1D | dynamic
pulse_schedule/ec/beam/frequency/reference_error_lower | Lower error for "reference" | mixed | FLT_1D | dynamic
pulse_schedule/ec/beam/frequency/reference_type | Reference type: 0:relative (don't use for the moment, to be defined later when segments are introduced in the IDS structure); 1: absolute: the reference time trace is provided in the reference/data node |  | INT_0D | constant
pulse_schedule/ec/beam/frequency/envelope_type | Envelope type: 0:relative: means that the envelope upper and lower bound values are defined respectively as reference.data * reference.data_error_upper and reference.data * reference.data_error_lower. 1: absolute: the envelope upper and lower bound values are given respectively by reference/data_error_upper and reference/data_error_lower. Lower and upper are taken in the strict mathematical sense, without considering absolute values of the data |  | INT_0D | constant
pulse_schedule/ec/beam/deposition_rho_tor_norm | Normalized toroidal flux coordinate at which the main deposition should occur | 1 | structure
pulse_schedule/ec/beam/deposition_rho_tor_norm/reference_name | Reference name (e.g. in the native pulse schedule system of the device) |  | STR_0D | constant
pulse_schedule/ec/beam/deposition_rho_tor_norm/reference | Reference waveform. Caution : error bars of the reference/data node are not used in the usual sense, instead they are used to describe the control envelope, with a meaning depending on the chosen envelope_type option. | mixed | FLT_1D | dynamic
pulse_schedule/ec/beam/deposition_rho_tor_norm/reference_error_upper | Upper error for "reference" | mixed | FLT_1D | dynamic
pulse_schedule/ec/beam/deposition_rho_tor_norm/reference_error_lower | Lower error for "reference" | mixed | FLT_1D | dynamic
pulse_schedule/ec/beam/deposition_rho_tor_norm/reference_type | Reference type: 0:relative (don't use for the moment, to be defined later when segments are introduced in the IDS structure); 1: absolute: the reference time trace is provided in the reference/data node |  | INT_0D | constant
pulse_schedule/ec/beam/deposition_rho_tor_norm/envelope_type | Envelope type: 0:relative: means that the envelope upper and lower bound values are defined respectively as reference.data * reference.data_error_upper and reference.data * reference.data_error_lower. 1: absolute: the envelope upper and lower bound values are given respectively by reference/data_error_upper and reference/data_error_lower. Lower and upper are taken in the strict mathematical sense, without considering absolute values of the data |  | INT_0D | constant
pulse_schedule/ec/beam/steering_angle_pol | Steering angle of the EC beam in the R,Z plane (from the -R axis towards the -Z axis), angle_pol=atan2(-k_Z,-k_R), where k_Z and k_R are the Z and R components of the mean wave vector in the EC beam | rad | structure
pulse_schedule/ec/beam/steering_angle_pol/reference_name | Reference name (e.g. in the native pulse schedule system of the device) |  | STR_0D | constant
pulse_schedule/ec/beam/steering_angle_pol/reference | Reference waveform. Caution : error bars of the reference/data node are not used in the usual sense, instead they are used to describe the control envelope, with a meaning depending on the chosen envelope_type option. | mixed | FLT_1D | dynamic
pulse_schedule/ec/beam/steering_angle_pol/reference_error_upper | Upper error for "reference" | mixed | FLT_1D | dynamic
pulse_schedule/ec/beam/steering_angle_pol/reference_error_lower | Lower error for "reference" | mixed | FLT_1D | dynamic
pulse_schedule/ec/beam/steering_angle_pol/reference_type | Reference type: 0:relative (don't use for the moment, to be defined later when segments are introduced in the IDS structure); 1: absolute: the reference time trace is provided in the reference/data node |  | INT_0D | constant
pulse_schedule/ec/beam/steering_angle_pol/envelope_type | Envelope type: 0:relative: means that the envelope upper and lower bound values are defined respectively as reference.data * reference.data_error_upper and reference.data * reference.data_error_lower. 1: absolute: the envelope upper and lower bound values are given respectively by reference/data_error_upper and reference/data_error_lower. Lower and upper are taken in the strict mathematical sense, without considering absolute values of the data |  | INT_0D | constant
pulse_schedule/ec/beam/steering_angle_tor | Steering angle of the EC beam away from the poloidal plane that is increasing towards the positive phi axis, angle_tor=arcsin(k_phi/k), where k_phi is the component of the wave vector in the phi direction and k is the length of the wave vector. Here the term wave vector refers to the mean wave vector in the EC beam | rad | structure
pulse_schedule/ec/beam/steering_angle_tor/reference_name | Reference name (e.g. in the native pulse schedule system of the device) |  | STR_0D | constant
pulse_schedule/ec/beam/steering_angle_tor/reference | Reference waveform. Caution : error bars of the reference/data node are not used in the usual sense, instead they are used to describe the control envelope, with a meaning depending on the chosen envelope_type option. | mixed | FLT_1D | dynamic
pulse_schedule/ec/beam/steering_angle_tor/reference_error_upper | Upper error for "reference" | mixed | FLT_1D | dynamic
pulse_schedule/ec/beam/steering_angle_tor/reference_error_lower | Lower error for "reference" | mixed | FLT_1D | dynamic
pulse_schedule/ec/beam/steering_angle_tor/reference_type | Reference type: 0:relative (don't use for the moment, to be defined later when segments are introduced in the IDS structure); 1: absolute: the reference time trace is provided in the reference/data node |  | INT_0D | constant
pulse_schedule/ec/beam/steering_angle_tor/envelope_type | Envelope type: 0:relative: means that the envelope upper and lower bound values are defined respectively as reference.data * reference.data_error_upper and reference.data * reference.data_error_lower. 1: absolute: the envelope upper and lower bound values are given respectively by reference/data_error_upper and reference/data_error_lower. Lower and upper are taken in the strict mathematical sense, without considering absolute values of the data |  | INT_0D | constant
pulse_schedule/ec/power_launched | Total EC power launched in the plasma (sum over the beams) | W | structure
pulse_schedule/ec/power_launched/reference_name | Reference name (e.g. in the native pulse schedule system of the device) |  | STR_0D | constant
pulse_schedule/ec/power_launched/reference | Reference waveform. Caution : error bars of the reference/data node are not used in the usual sense, instead they are used to describe the control envelope, with a meaning depending on the chosen envelope_type option. | mixed | FLT_1D | dynamic
pulse_schedule/ec/power_launched/reference_error_upper | Upper error for "reference" | mixed | FLT_1D | dynamic
pulse_schedule/ec/power_launched/reference_error_lower | Lower error for "reference" | mixed | FLT_1D | dynamic
pulse_schedule/ec/power_launched/reference_type | Reference type: 0:relative (don't use for the moment, to be defined later when segments are introduced in the IDS structure); 1: absolute: the reference time trace is provided in the reference/data node |  | INT_0D | constant
pulse_schedule/ec/power_launched/envelope_type | Envelope type: 0:relative: means that the envelope upper and lower bound values are defined respectively as reference.data * reference.data_error_upper and reference.data * reference.data_error_lower. 1: absolute: the envelope upper and lower bound values are given respectively by reference/data_error_upper and reference/data_error_lower. Lower and upper are taken in the strict mathematical sense, without considering absolute values of the data |  | INT_0D | constant
pulse_schedule/ec/mode | Control mode (operation mode and/or settings used by the controller) |  | INT_1D | dynamic
pulse_schedule/ec/time | Timebase for the dynamic nodes located at this level of the IDS structure and below | s | FLT_1D | dynamic
pulse_schedule/lh | Lower Hybrid heating and current drive system |  | structure
pulse_schedule/lh/antenna | Set of LH antennas |  | struct_array
pulse_schedule/lh/antenna/name | Short string identifier (unique for a given device) |  | STR_0D | static
pulse_schedule/lh/antenna/power_type | Type of power used in the sibling power node (defining which power is referred to in this pulse_schedule). Index = 1: power_launched, 2: power_forward (see definitions in the lh_antennas IDS) |  | structure
pulse_schedule/lh/antenna/power_type/name | Short string identifier |  | STR_0D | static
pulse_schedule/lh/antenna/power_type/index | Integer identifier (enumeration index within a list). Private identifier values must be indicated by a negative index. |  | INT_0D | static
pulse_schedule/lh/antenna/power_type/description | Verbose description |  | STR_0D | static
pulse_schedule/lh/antenna/power | Power | W | structure
pulse_schedule/lh/antenna/power/reference_name | Reference name (e.g. in the native pulse schedule system of the device) |  | STR_0D | constant
pulse_schedule/lh/antenna/power/reference | Reference waveform. Caution : error bars of the reference/data node are not used in the usual sense, instead they are used to describe the control envelope, with a meaning depending on the chosen envelope_type option. | mixed | FLT_1D | dynamic
pulse_schedule/lh/antenna/power/reference_error_upper | Upper error for "reference" | mixed | FLT_1D | dynamic
pulse_schedule/lh/antenna/power/reference_error_lower | Lower error for "reference" | mixed | FLT_1D | dynamic
pulse_schedule/lh/antenna/power/reference_type | Reference type: 0:relative (don't use for the moment, to be defined later when segments are introduced in the IDS structure); 1: absolute: the reference time trace is provided in the reference/data node |  | INT_0D | constant
pulse_schedule/lh/antenna/power/envelope_type | Envelope type: 0:relative: means that the envelope upper and lower bound values are defined respectively as reference.data * reference.data_error_upper and reference.data * reference.data_error_lower. 1: absolute: the envelope upper and lower bound values are given respectively by reference/data_error_upper and reference/data_error_lower. Lower and upper are taken in the strict mathematical sense, without considering absolute values of the data |  | INT_0D | constant
pulse_schedule/lh/antenna/phase | Phasing between neighbour waveguides (in the toroidal direction) | rad | structure
pulse_schedule/lh/antenna/phase/reference_name | Reference name (e.g. in the native pulse schedule system of the device) |  | STR_0D | constant
pulse_schedule/lh/antenna/phase/reference | Reference waveform. Caution : error bars of the reference/data node are not used in the usual sense, instead they are used to describe the control envelope, with a meaning depending on the chosen envelope_type option. | mixed | FLT_1D | dynamic
pulse_schedule/lh/antenna/phase/reference_error_upper | Upper error for "reference" | mixed | FLT_1D | dynamic
pulse_schedule/lh/antenna/phase/reference_error_lower | Lower error for "reference" | mixed | FLT_1D | dynamic
pulse_schedule/lh/antenna/phase/reference_type | Reference type: 0:relative (don't use for the moment, to be defined later when segments are introduced in the IDS structure); 1: absolute: the reference time trace is provided in the reference/data node |  | INT_0D | constant
pulse_schedule/lh/antenna/phase/envelope_type | Envelope type: 0:relative: means that the envelope upper and lower bound values are defined respectively as reference.data * reference.data_error_upper and reference.data * reference.data_error_lower. 1: absolute: the envelope upper and lower bound values are given respectively by reference/data_error_upper and reference/data_error_lower. Lower and upper are taken in the strict mathematical sense, without considering absolute values of the data |  | INT_0D | constant
pulse_schedule/lh/antenna/n_parallel | Main parallel refractive index of the injected wave power spectrum | 1 | structure
pulse_schedule/lh/antenna/n_parallel/reference_name | Reference name (e.g. in the native pulse schedule system of the device) |  | STR_0D | constant
pulse_schedule/lh/antenna/n_parallel/reference | Reference waveform. Caution : error bars of the reference/data node are not used in the usual sense, instead they are used to describe the control envelope, with a meaning depending on the chosen envelope_type option. | mixed | FLT_1D | dynamic
pulse_schedule/lh/antenna/n_parallel/reference_error_upper | Upper error for "reference" | mixed | FLT_1D | dynamic
pulse_schedule/lh/antenna/n_parallel/reference_error_lower | Lower error for "reference" | mixed | FLT_1D | dynamic
pulse_schedule/lh/antenna/n_parallel/reference_type | Reference type: 0:relative (don't use for the moment, to be defined later when segments are introduced in the IDS structure); 1: absolute: the reference time trace is provided in the reference/data node |  | INT_0D | constant
pulse_schedule/lh/antenna/n_parallel/envelope_type | Envelope type: 0:relative: means that the envelope upper and lower bound values are defined respectively as reference.data * reference.data_error_upper and reference.data * reference.data_error_lower. 1: absolute: the envelope upper and lower bound values are given respectively by reference/data_error_upper and reference/data_error_lower. Lower and upper are taken in the strict mathematical sense, without considering absolute values of the data |  | INT_0D | constant
pulse_schedule/lh/antenna/frequency | Frequency | Hz | structure
pulse_schedule/lh/antenna/frequency/reference_name | Reference name (e.g. in the native pulse schedule system of the device) |  | STR_0D | constant
pulse_schedule/lh/antenna/frequency/reference | Reference waveform. Caution : error bars of the reference/data node are not used in the usual sense, instead they are used to describe the control envelope, with a meaning depending on the chosen envelope_type option. | mixed | FLT_1D | dynamic
pulse_schedule/lh/antenna/frequency/reference_error_upper | Upper error for "reference" | mixed | FLT_1D | dynamic
pulse_schedule/lh/antenna/frequency/reference_error_lower | Lower error for "reference" | mixed | FLT_1D | dynamic
pulse_schedule/lh/antenna/frequency/reference_type | Reference type: 0:relative (don't use for the moment, to be defined later when segments are introduced in the IDS structure); 1: absolute: the reference time trace is provided in the reference/data node |  | INT_0D | constant
pulse_schedule/lh/antenna/frequency/envelope_type | Envelope type: 0:relative: means that the envelope upper and lower bound values are defined respectively as reference.data * reference.data_error_upper and reference.data * reference.data_error_lower. 1: absolute: the envelope upper and lower bound values are given respectively by reference/data_error_upper and reference/data_error_lower. Lower and upper are taken in the strict mathematical sense, without considering absolute values of the data |  | INT_0D | constant
pulse_schedule/lh/antenna/description | Description, e.g. “channel viewing the upper divertor” |  | STR_0D | static
pulse_schedule/lh/power | Total LH power (sum over the antennas) | W | structure
pulse_schedule/lh/power/reference_name | Reference name (e.g. in the native pulse schedule system of the device) |  | STR_0D | constant
pulse_schedule/lh/power/reference | Reference waveform. Caution : error bars of the reference/data node are not used in the usual sense, instead they are used to describe the control envelope, with a meaning depending on the chosen envelope_type option. | mixed | FLT_1D | dynamic
pulse_schedule/lh/power/reference_error_upper | Upper error for "reference" | mixed | FLT_1D | dynamic
pulse_schedule/lh/power/reference_error_lower | Lower error for "reference" | mixed | FLT_1D | dynamic
pulse_schedule/lh/power/reference_type | Reference type: 0:relative (don't use for the moment, to be defined later when segments are introduced in the IDS structure); 1: absolute: the reference time trace is provided in the reference/data node |  | INT_0D | constant
pulse_schedule/lh/power/envelope_type | Envelope type: 0:relative: means that the envelope upper and lower bound values are defined respectively as reference.data * reference.data_error_upper and reference.data * reference.data_error_lower. 1: absolute: the envelope upper and lower bound values are given respectively by reference/data_error_upper and reference/data_error_lower. Lower and upper are taken in the strict mathematical sense, without considering absolute values of the data |  | INT_0D | constant
pulse_schedule/lh/mode | Control mode (operation mode and/or settings used by the controller) |  | INT_1D | dynamic
pulse_schedule/lh/time | Timebase for the dynamic nodes located at this level of the IDS structure and below | s | FLT_1D | dynamic
pulse_schedule/nbi | Neutral beam heating and current drive system |  | structure
pulse_schedule/nbi/unit | Set of NBI units |  | struct_array
pulse_schedule/nbi/unit/name | Short string identifier (unique for a given device) |  | STR_0D | static
pulse_schedule/nbi/unit/description | Description, e.g. “channel viewing the upper divertor” |  | STR_0D | static
pulse_schedule/nbi/unit/species | Species injected by the NBI unit (may be more than one in case the unit injects a gas mixture) |  | struct_array
pulse_schedule/nbi/unit/species/element | List of elements forming the atom or molecule |  | struct_array
pulse_schedule/nbi/unit/species/element/a | Mass of atom | u | FLT_0D | constant
pulse_schedule/nbi/unit/species/element/a_error_upper | Upper error for "a" | u | FLT_0D | constant
pulse_schedule/nbi/unit/species/element/a_error_lower | Lower error for "a" | u | FLT_0D | constant
pulse_schedule/nbi/unit/species/element/z_n | Nuclear charge | e | INT_0D | constant
pulse_schedule/nbi/unit/species/element/atoms_n | Number of atoms of this element in the molecule |  | INT_0D | constant
pulse_schedule/nbi/unit/species/name | String identifying neutral (e.g. H, D, T, He, C, ...) |  | STR_0D | constant
pulse_schedule/nbi/unit/species/fraction | Relative fraction of this species (in molecules) in the gas mixture | 1 | FLT_0D | constant
pulse_schedule/nbi/unit/species/fraction_error_upper | Upper error for "fraction" | 1 | FLT_0D | constant
pulse_schedule/nbi/unit/species/fraction_error_lower | Lower error for "fraction" | 1 | FLT_0D | constant
pulse_schedule/nbi/unit/power | Power launched from this unit into the vacuum vessel | W | structure
pulse_schedule/nbi/unit/power/reference_name | Reference name (e.g. in the native pulse schedule system of the device) |  | STR_0D | constant
pulse_schedule/nbi/unit/power/reference | Reference waveform. Caution : error bars of the reference/data node are not used in the usual sense, instead they are used to describe the control envelope, with a meaning depending on the chosen envelope_type option. | mixed | FLT_1D | dynamic
pulse_schedule/nbi/unit/power/reference_error_upper | Upper error for "reference" | mixed | FLT_1D | dynamic
pulse_schedule/nbi/unit/power/reference_error_lower | Lower error for "reference" | mixed | FLT_1D | dynamic
pulse_schedule/nbi/unit/power/reference_type | Reference type: 0:relative (don't use for the moment, to be defined later when segments are introduced in the IDS structure); 1: absolute: the reference time trace is provided in the reference/data node |  | INT_0D | constant
pulse_schedule/nbi/unit/power/envelope_type | Envelope type: 0:relative: means that the envelope upper and lower bound values are defined respectively as reference.data * reference.data_error_upper and reference.data * reference.data_error_lower. 1: absolute: the envelope upper and lower bound values are given respectively by reference/data_error_upper and reference/data_error_lower. Lower and upper are taken in the strict mathematical sense, without considering absolute values of the data |  | INT_0D | constant
pulse_schedule/nbi/unit/energy | Full energy of the injected species (acceleration of a single atom) | eV | structure
pulse_schedule/nbi/unit/energy/reference_name | Reference name (e.g. in the native pulse schedule system of the device) |  | STR_0D | constant
pulse_schedule/nbi/unit/energy/reference | Reference waveform. Caution : error bars of the reference/data node are not used in the usual sense, instead they are used to describe the control envelope, with a meaning depending on the chosen envelope_type option. | mixed | FLT_1D | dynamic
pulse_schedule/nbi/unit/energy/reference_error_upper | Upper error for "reference" | mixed | FLT_1D | dynamic
pulse_schedule/nbi/unit/energy/reference_error_lower | Lower error for "reference" | mixed | FLT_1D | dynamic
pulse_schedule/nbi/unit/energy/reference_type | Reference type: 0:relative (don't use for the moment, to be defined later when segments are introduced in the IDS structure); 1: absolute: the reference time trace is provided in the reference/data node |  | INT_0D | constant
pulse_schedule/nbi/unit/energy/envelope_type | Envelope type: 0:relative: means that the envelope upper and lower bound values are defined respectively as reference.data * reference.data_error_upper and reference.data * reference.data_error_lower. 1: absolute: the envelope upper and lower bound values are given respectively by reference/data_error_upper and reference/data_error_lower. Lower and upper are taken in the strict mathematical sense, without considering absolute values of the data |  | INT_0D | constant
pulse_schedule/nbi/power | Total NBI power (sum over the units) | W | structure
pulse_schedule/nbi/power/reference_name | Reference name (e.g. in the native pulse schedule system of the device) |  | STR_0D | constant
pulse_schedule/nbi/power/reference | Reference waveform. Caution : error bars of the reference/data node are not used in the usual sense, instead they are used to describe the control envelope, with a meaning depending on the chosen envelope_type option. | mixed | FLT_1D | dynamic
pulse_schedule/nbi/power/reference_error_upper | Upper error for "reference" | mixed | FLT_1D | dynamic
pulse_schedule/nbi/power/reference_error_lower | Lower error for "reference" | mixed | FLT_1D | dynamic
pulse_schedule/nbi/power/reference_type | Reference type: 0:relative (don't use for the moment, to be defined later when segments are introduced in the IDS structure); 1: absolute: the reference time trace is provided in the reference/data node |  | INT_0D | constant
pulse_schedule/nbi/power/envelope_type | Envelope type: 0:relative: means that the envelope upper and lower bound values are defined respectively as reference.data * reference.data_error_upper and reference.data * reference.data_error_lower. 1: absolute: the envelope upper and lower bound values are given respectively by reference/data_error_upper and reference/data_error_lower. Lower and upper are taken in the strict mathematical sense, without considering absolute values of the data |  | INT_0D | constant
pulse_schedule/nbi/mode | Control mode (operation mode and/or settings used by the controller) |  | INT_1D | dynamic
pulse_schedule/nbi/time | Timebase for the dynamic nodes located at this level of the IDS structure and below | s | FLT_1D | dynamic
pulse_schedule/density_control | Gas injection system and density control references |  | structure
pulse_schedule/density_control/valve | Set of injection valves. Time-dependent |  | struct_array
pulse_schedule/density_control/valve/name | Short string identifier (unique for a given device) |  | STR_0D | static
pulse_schedule/density_control/valve/description | Description, e.g. “channel viewing the upper divertor” |  | STR_0D | static
pulse_schedule/density_control/valve/flow_rate | Flow rate of the valve | Pa.m^3.s^-1 | structure
pulse_schedule/density_control/valve/flow_rate/reference_name | Reference name (e.g. in the native pulse schedule system of the device) |  | STR_0D | constant
pulse_schedule/density_control/valve/flow_rate/reference | Reference waveform. Caution : error bars of the reference/data node are not used in the usual sense, instead they are used to describe the control envelope, with a meaning depending on the chosen envelope_type option. | mixed | FLT_1D | dynamic
pulse_schedule/density_control/valve/flow_rate/reference_error_upper | Upper error for "reference" | mixed | FLT_1D | dynamic
pulse_schedule/density_control/valve/flow_rate/reference_error_lower | Lower error for "reference" | mixed | FLT_1D | dynamic
pulse_schedule/density_control/valve/flow_rate/reference_type | Reference type: 0:relative (don't use for the moment, to be defined later when segments are introduced in the IDS structure); 1: absolute: the reference time trace is provided in the reference/data node |  | INT_0D | constant
pulse_schedule/density_control/valve/flow_rate/envelope_type | Envelope type: 0:relative: means that the envelope upper and lower bound values are defined respectively as reference.data * reference.data_error_upper and reference.data * reference.data_error_lower. 1: absolute: the envelope upper and lower bound values are given respectively by reference/data_error_upper and reference/data_error_lower. Lower and upper are taken in the strict mathematical sense, without considering absolute values of the data |  | INT_0D | constant
pulse_schedule/density_control/valve/species | Species injected by the valve (may be more than one in case the valve injects a gas mixture) |  | struct_array
pulse_schedule/density_control/valve/species/element | List of elements forming the atom or molecule |  | struct_array
pulse_schedule/density_control/valve/species/element/a | Mass of atom | u | FLT_0D | constant
pulse_schedule/density_control/valve/species/element/a_error_upper | Upper error for "a" | u | FLT_0D | constant
pulse_schedule/density_control/valve/species/element/a_error_lower | Lower error for "a" | u | FLT_0D | constant
pulse_schedule/density_control/valve/species/element/z_n | Nuclear charge | e | INT_0D | constant
pulse_schedule/density_control/valve/species/element/atoms_n | Number of atoms of this element in the molecule |  | INT_0D | constant
pulse_schedule/density_control/valve/species/name | String identifying neutral (e.g. H, D, T, He, C, ...) |  | STR_0D | constant
pulse_schedule/density_control/valve/species/fraction | Relative fraction of this species (in molecules) in the gas mixture | 1 | FLT_0D | constant
pulse_schedule/density_control/valve/species/fraction_error_upper | Upper error for "fraction" | 1 | FLT_0D | constant
pulse_schedule/density_control/valve/species/fraction_error_lower | Lower error for "fraction" | 1 | FLT_0D | constant
pulse_schedule/density_control/n_e_line | Line integrated electron density over a line of sight in the whole vacuum chamber | m^-2 | structure
pulse_schedule/density_control/n_e_line/reference_name | Reference name (e.g. in the native pulse schedule system of the device) |  | STR_0D | constant
pulse_schedule/density_control/n_e_line/reference | Reference waveform. Caution : error bars of the reference/data node are not used in the usual sense, instead they are used to describe the control envelope, with a meaning depending on the chosen envelope_type option. | mixed | FLT_1D | dynamic
pulse_schedule/density_control/n_e_line/reference_error_upper | Upper error for "reference" | mixed | FLT_1D | dynamic
pulse_schedule/density_control/n_e_line/reference_error_lower | Lower error for "reference" | mixed | FLT_1D | dynamic
pulse_schedule/density_control/n_e_line/reference_type | Reference type: 0:relative (don't use for the moment, to be defined later when segments are introduced in the IDS structure); 1: absolute: the reference time trace is provided in the reference/data node |  | INT_0D | constant
pulse_schedule/density_control/n_e_line/envelope_type | Envelope type: 0:relative: means that the envelope upper and lower bound values are defined respectively as reference.data * reference.data_error_upper and reference.data * reference.data_error_lower. 1: absolute: the envelope upper and lower bound values are given respectively by reference/data_error_upper and reference/data_error_lower. Lower and upper are taken in the strict mathematical sense, without considering absolute values of the data |  | INT_0D | constant
pulse_schedule/density_control/n_e_line_lcfs | Line integrated electron density over a line of sight within the LCFS | m^-2 | structure
pulse_schedule/density_control/n_e_line_lcfs/reference_name | Reference name (e.g. in the native pulse schedule system of the device) |  | STR_0D | constant
pulse_schedule/density_control/n_e_line_lcfs/reference | Reference waveform. Caution : error bars of the reference/data node are not used in the usual sense, instead they are used to describe the control envelope, with a meaning depending on the chosen envelope_type option. | mixed | FLT_1D | dynamic
pulse_schedule/density_control/n_e_line_lcfs/reference_error_upper | Upper error for "reference" | mixed | FLT_1D | dynamic
pulse_schedule/density_control/n_e_line_lcfs/reference_error_lower | Lower error for "reference" | mixed | FLT_1D | dynamic
pulse_schedule/density_control/n_e_line_lcfs/reference_type | Reference type: 0:relative (don't use for the moment, to be defined later when segments are introduced in the IDS structure); 1: absolute: the reference time trace is provided in the reference/data node |  | INT_0D | constant
pulse_schedule/density_control/n_e_line_lcfs/envelope_type | Envelope type: 0:relative: means that the envelope upper and lower bound values are defined respectively as reference.data * reference.data_error_upper and reference.data * reference.data_error_lower. 1: absolute: the envelope upper and lower bound values are given respectively by reference/data_error_upper and reference/data_error_lower. Lower and upper are taken in the strict mathematical sense, without considering absolute values of the data |  | INT_0D | constant
pulse_schedule/density_control/n_e_profile_average | Integral of a 1D core profile over rho_tor_norm up to the LCFS | m^-3 | structure
pulse_schedule/density_control/n_e_profile_average/reference_name | Reference name (e.g. in the native pulse schedule system of the device) |  | STR_0D | constant
pulse_schedule/density_control/n_e_profile_average/reference | Reference waveform. Caution : error bars of the reference/data node are not used in the usual sense, instead they are used to describe the control envelope, with a meaning depending on the chosen envelope_type option. | mixed | FLT_1D | dynamic
pulse_schedule/density_control/n_e_profile_average/reference_error_upper | Upper error for "reference" | mixed | FLT_1D | dynamic
pulse_schedule/density_control/n_e_profile_average/reference_error_lower | Lower error for "reference" | mixed | FLT_1D | dynamic
pulse_schedule/density_control/n_e_profile_average/reference_type | Reference type: 0:relative (don't use for the moment, to be defined later when segments are introduced in the IDS structure); 1: absolute: the reference time trace is provided in the reference/data node |  | INT_0D | constant
pulse_schedule/density_control/n_e_profile_average/envelope_type | Envelope type: 0:relative: means that the envelope upper and lower bound values are defined respectively as reference.data * reference.data_error_upper and reference.data * reference.data_error_lower. 1: absolute: the envelope upper and lower bound values are given respectively by reference/data_error_upper and reference/data_error_lower. Lower and upper are taken in the strict mathematical sense, without considering absolute values of the data |  | INT_0D | constant
pulse_schedule/density_control/n_e_line_of_sight | Description of the line of sight for calculating n_e, defined by two points when the beam is not reflected, a third point is added to define the reflected beam path |  | structure
pulse_schedule/density_control/n_e_line_of_sight/first_point | Position of the first point |  | structure
pulse_schedule/density_control/n_e_line_of_sight/first_point/r | Major radius | m | FLT_0D | static
pulse_schedule/density_control/n_e_line_of_sight/first_point/r_error_upper | Upper error for "r" | m | FLT_0D | static
pulse_schedule/density_control/n_e_line_of_sight/first_point/r_error_lower | Lower error for "r" | m | FLT_0D | static
pulse_schedule/density_control/n_e_line_of_sight/first_point/phi | Toroidal angle (oriented counter-clockwise when viewing from above) | rad | FLT_0D | static
pulse_schedule/density_control/n_e_line_of_sight/first_point/phi_error_upper | Upper error for "phi" | rad | FLT_0D | static
pulse_schedule/density_control/n_e_line_of_sight/first_point/phi_error_lower | Lower error for "phi" | rad | FLT_0D | static
pulse_schedule/density_control/n_e_line_of_sight/first_point/z | Height | m | FLT_0D | static
pulse_schedule/density_control/n_e_line_of_sight/first_point/z_error_upper | Upper error for "z" | m | FLT_0D | static
pulse_schedule/density_control/n_e_line_of_sight/first_point/z_error_lower | Lower error for "z" | m | FLT_0D | static
pulse_schedule/density_control/n_e_line_of_sight/second_point | Position of the second point |  | structure
pulse_schedule/density_control/n_e_line_of_sight/second_point/r | Major radius | m | FLT_0D | static
pulse_schedule/density_control/n_e_line_of_sight/second_point/r_error_upper | Upper error for "r" | m | FLT_0D | static
pulse_schedule/density_control/n_e_line_of_sight/second_point/r_error_lower | Lower error for "r" | m | FLT_0D | static
pulse_schedule/density_control/n_e_line_of_sight/second_point/phi | Toroidal angle (oriented counter-clockwise when viewing from above) | rad | FLT_0D | static
pulse_schedule/density_control/n_e_line_of_sight/second_point/phi_error_upper | Upper error for "phi" | rad | FLT_0D | static
pulse_schedule/density_control/n_e_line_of_sight/second_point/phi_error_lower | Lower error for "phi" | rad | FLT_0D | static
pulse_schedule/density_control/n_e_line_of_sight/second_point/z | Height | m | FLT_0D | static
pulse_schedule/density_control/n_e_line_of_sight/second_point/z_error_upper | Upper error for "z" | m | FLT_0D | static
pulse_schedule/density_control/n_e_line_of_sight/second_point/z_error_lower | Lower error for "z" | m | FLT_0D | static
pulse_schedule/density_control/n_e_line_of_sight/third_point | Position of the third point |  | structure
pulse_schedule/density_control/n_e_line_of_sight/third_point/r | Major radius | m | FLT_0D | static
pulse_schedule/density_control/n_e_line_of_sight/third_point/r_error_upper | Upper error for "r" | m | FLT_0D | static
pulse_schedule/density_control/n_e_line_of_sight/third_point/r_error_lower | Lower error for "r" | m | FLT_0D | static
pulse_schedule/density_control/n_e_line_of_sight/third_point/phi | Toroidal angle (oriented counter-clockwise when viewing from above) | rad | FLT_0D | static
pulse_schedule/density_control/n_e_line_of_sight/third_point/phi_error_upper | Upper error for "phi" | rad | FLT_0D | static
pulse_schedule/density_control/n_e_line_of_sight/third_point/phi_error_lower | Lower error for "phi" | rad | FLT_0D | static
pulse_schedule/density_control/n_e_line_of_sight/third_point/z | Height | m | FLT_0D | static
pulse_schedule/density_control/n_e_line_of_sight/third_point/z_error_upper | Upper error for "z" | m | FLT_0D | static
pulse_schedule/density_control/n_e_line_of_sight/third_point/z_error_lower | Lower error for "z" | m | FLT_0D | static
pulse_schedule/density_control/n_e_volume_average | Volume averaged electron density (average over the plasma volume up to the LCFS) | m^-3 | structure
pulse_schedule/density_control/n_e_volume_average/reference_name | Reference name (e.g. in the native pulse schedule system of the device) |  | STR_0D | constant
pulse_schedule/density_control/n_e_volume_average/reference | Reference waveform. Caution : error bars of the reference/data node are not used in the usual sense, instead they are used to describe the control envelope, with a meaning depending on the chosen envelope_type option. | mixed | FLT_1D | dynamic
pulse_schedule/density_control/n_e_volume_average/reference_error_upper | Upper error for "reference" | mixed | FLT_1D | dynamic
pulse_schedule/density_control/n_e_volume_average/reference_error_lower | Lower error for "reference" | mixed | FLT_1D | dynamic
pulse_schedule/density_control/n_e_volume_average/reference_type | Reference type: 0:relative (don't use for the moment, to be defined later when segments are introduced in the IDS structure); 1: absolute: the reference time trace is provided in the reference/data node |  | INT_0D | constant
pulse_schedule/density_control/n_e_volume_average/envelope_type | Envelope type: 0:relative: means that the envelope upper and lower bound values are defined respectively as reference.data * reference.data_error_upper and reference.data * reference.data_error_lower. 1: absolute: the envelope upper and lower bound values are given respectively by reference/data_error_upper and reference/data_error_lower. Lower and upper are taken in the strict mathematical sense, without considering absolute values of the data |  | INT_0D | constant
pulse_schedule/density_control/zeff | Line averaged effective charge | 1 | structure
pulse_schedule/density_control/zeff/reference_name | Reference name (e.g. in the native pulse schedule system of the device) |  | STR_0D | constant
pulse_schedule/density_control/zeff/reference | Reference waveform. Caution : error bars of the reference/data node are not used in the usual sense, instead they are used to describe the control envelope, with a meaning depending on the chosen envelope_type option. | mixed | FLT_1D | dynamic
pulse_schedule/density_control/zeff/reference_error_upper | Upper error for "reference" | mixed | FLT_1D | dynamic
pulse_schedule/density_control/zeff/reference_error_lower | Lower error for "reference" | mixed | FLT_1D | dynamic
pulse_schedule/density_control/zeff/reference_type | Reference type: 0:relative (don't use for the moment, to be defined later when segments are introduced in the IDS structure); 1: absolute: the reference time trace is provided in the reference/data node |  | INT_0D | constant
pulse_schedule/density_control/zeff/envelope_type | Envelope type: 0:relative: means that the envelope upper and lower bound values are defined respectively as reference.data * reference.data_error_upper and reference.data * reference.data_error_lower. 1: absolute: the envelope upper and lower bound values are given respectively by reference/data_error_upper and reference/data_error_lower. Lower and upper are taken in the strict mathematical sense, without considering absolute values of the data |  | INT_0D | constant
pulse_schedule/density_control/zeff_method | Method for zeff calculation : Index = 1: average over a line of sight in the whole vacuum chamber, 2 : average over a line of sight within the LCFS, 3 : average of a 1D core profile over rho_tor_norm up to the LCFS |  | structure
pulse_schedule/density_control/zeff_method/name | Short string identifier |  | STR_0D | static
pulse_schedule/density_control/zeff_method/index | Integer identifier (enumeration index within a list). Private identifier values must be indicated by a negative index. |  | INT_0D | static
pulse_schedule/density_control/zeff_method/description | Verbose description |  | STR_0D | static
pulse_schedule/density_control/zeff_line_of_sight | Description of the line of sight for calculating zeff, defined by two points when the beam is not reflected, a third point is added to define the reflected beam path |  | structure
pulse_schedule/density_control/zeff_line_of_sight/first_point | Position of the first point |  | structure
pulse_schedule/density_control/zeff_line_of_sight/first_point/r | Major radius | m | FLT_0D | static
pulse_schedule/density_control/zeff_line_of_sight/first_point/r_error_upper | Upper error for "r" | m | FLT_0D | static
pulse_schedule/density_control/zeff_line_of_sight/first_point/r_error_lower | Lower error for "r" | m | FLT_0D | static
pulse_schedule/density_control/zeff_line_of_sight/first_point/phi | Toroidal angle (oriented counter-clockwise when viewing from above) | rad | FLT_0D | static
pulse_schedule/density_control/zeff_line_of_sight/first_point/phi_error_upper | Upper error for "phi" | rad | FLT_0D | static
pulse_schedule/density_control/zeff_line_of_sight/first_point/phi_error_lower | Lower error for "phi" | rad | FLT_0D | static
pulse_schedule/density_control/zeff_line_of_sight/first_point/z | Height | m | FLT_0D | static
pulse_schedule/density_control/zeff_line_of_sight/first_point/z_error_upper | Upper error for "z" | m | FLT_0D | static
pulse_schedule/density_control/zeff_line_of_sight/first_point/z_error_lower | Lower error for "z" | m | FLT_0D | static
pulse_schedule/density_control/zeff_line_of_sight/second_point | Position of the second point |  | structure
pulse_schedule/density_control/zeff_line_of_sight/second_point/r | Major radius | m | FLT_0D | static
pulse_schedule/density_control/zeff_line_of_sight/second_point/r_error_upper | Upper error for "r" | m | FLT_0D | static
pulse_schedule/density_control/zeff_line_of_sight/second_point/r_error_lower | Lower error for "r" | m | FLT_0D | static
pulse_schedule/density_control/zeff_line_of_sight/second_point/phi | Toroidal angle (oriented counter-clockwise when viewing from above) | rad | FLT_0D | static
pulse_schedule/density_control/zeff_line_of_sight/second_point/phi_error_upper | Upper error for "phi" | rad | FLT_0D | static
pulse_schedule/density_control/zeff_line_of_sight/second_point/phi_error_lower | Lower error for "phi" | rad | FLT_0D | static
pulse_schedule/density_control/zeff_line_of_sight/second_point/z | Height | m | FLT_0D | static
pulse_schedule/density_control/zeff_line_of_sight/second_point/z_error_upper | Upper error for "z" | m | FLT_0D | static
pulse_schedule/density_control/zeff_line_of_sight/second_point/z_error_lower | Lower error for "z" | m | FLT_0D | static
pulse_schedule/density_control/zeff_line_of_sight/third_point | Position of the third point |  | structure
pulse_schedule/density_control/zeff_line_of_sight/third_point/r | Major radius | m | FLT_0D | static
pulse_schedule/density_control/zeff_line_of_sight/third_point/r_error_upper | Upper error for "r" | m | FLT_0D | static
pulse_schedule/density_control/zeff_line_of_sight/third_point/r_error_lower | Lower error for "r" | m | FLT_0D | static
pulse_schedule/density_control/zeff_line_of_sight/third_point/phi | Toroidal angle (oriented counter-clockwise when viewing from above) | rad | FLT_0D | static
pulse_schedule/density_control/zeff_line_of_sight/third_point/phi_error_upper | Upper error for "phi" | rad | FLT_0D | static
pulse_schedule/density_control/zeff_line_of_sight/third_point/phi_error_lower | Lower error for "phi" | rad | FLT_0D | static
pulse_schedule/density_control/zeff_line_of_sight/third_point/z | Height | m | FLT_0D | static
pulse_schedule/density_control/zeff_line_of_sight/third_point/z_error_upper | Upper error for "z" | m | FLT_0D | static
pulse_schedule/density_control/zeff_line_of_sight/third_point/z_error_lower | Lower error for "z" | m | FLT_0D | static
pulse_schedule/density_control/n_t_over_n_d | Average ratio of tritium over deuterium density | 1 | structure
pulse_schedule/density_control/n_t_over_n_d/reference_name | Reference name (e.g. in the native pulse schedule system of the device) |  | STR_0D | constant
pulse_schedule/density_control/n_t_over_n_d/reference | Reference waveform. Caution : error bars of the reference/data node are not used in the usual sense, instead they are used to describe the control envelope, with a meaning depending on the chosen envelope_type option. | mixed | FLT_1D | dynamic
pulse_schedule/density_control/n_t_over_n_d/reference_error_upper | Upper error for "reference" | mixed | FLT_1D | dynamic
pulse_schedule/density_control/n_t_over_n_d/reference_error_lower | Lower error for "reference" | mixed | FLT_1D | dynamic
pulse_schedule/density_control/n_t_over_n_d/reference_type | Reference type: 0:relative (don't use for the moment, to be defined later when segments are introduced in the IDS structure); 1: absolute: the reference time trace is provided in the reference/data node |  | INT_0D | constant
pulse_schedule/density_control/n_t_over_n_d/envelope_type | Envelope type: 0:relative: means that the envelope upper and lower bound values are defined respectively as reference.data * reference.data_error_upper and reference.data * reference.data_error_lower. 1: absolute: the envelope upper and lower bound values are given respectively by reference/data_error_upper and reference/data_error_lower. Lower and upper are taken in the strict mathematical sense, without considering absolute values of the data |  | INT_0D | constant
pulse_schedule/density_control/n_h_over_n_d | Average ratio of hydrogen over deuterium density | 1 | structure
pulse_schedule/density_control/n_h_over_n_d/reference_name | Reference name (e.g. in the native pulse schedule system of the device) |  | STR_0D | constant
pulse_schedule/density_control/n_h_over_n_d/reference | Reference waveform. Caution : error bars of the reference/data node are not used in the usual sense, instead they are used to describe the control envelope, with a meaning depending on the chosen envelope_type option. | mixed | FLT_1D | dynamic
pulse_schedule/density_control/n_h_over_n_d/reference_error_upper | Upper error for "reference" | mixed | FLT_1D | dynamic
pulse_schedule/density_control/n_h_over_n_d/reference_error_lower | Lower error for "reference" | mixed | FLT_1D | dynamic
pulse_schedule/density_control/n_h_over_n_d/reference_type | Reference type: 0:relative (don't use for the moment, to be defined later when segments are introduced in the IDS structure); 1: absolute: the reference time trace is provided in the reference/data node |  | INT_0D | constant
pulse_schedule/density_control/n_h_over_n_d/envelope_type | Envelope type: 0:relative: means that the envelope upper and lower bound values are defined respectively as reference.data * reference.data_error_upper and reference.data * reference.data_error_lower. 1: absolute: the envelope upper and lower bound values are given respectively by reference/data_error_upper and reference/data_error_lower. Lower and upper are taken in the strict mathematical sense, without considering absolute values of the data |  | INT_0D | constant
pulse_schedule/density_control/ion | Quantities related to the different ion species, in the sense of isonuclear or isomolecular sequences |  | struct_array
pulse_schedule/density_control/ion/element | List of elements forming the atom or molecule |  | struct_array
pulse_schedule/density_control/ion/element/a | Mass of atom | u | FLT_0D | constant
pulse_schedule/density_control/ion/element/a_error_upper | Upper error for "a" | u | FLT_0D | constant
pulse_schedule/density_control/ion/element/a_error_lower | Lower error for "a" | u | FLT_0D | constant
pulse_schedule/density_control/ion/element/z_n | Nuclear charge | e | INT_0D | constant
pulse_schedule/density_control/ion/element/atoms_n | Number of atoms of this element in the molecule |  | INT_0D | constant
pulse_schedule/density_control/ion/z_ion | Ion charge | e | FLT_0D | constant
pulse_schedule/density_control/ion/z_ion_error_upper | Upper error for "z_ion" | e | FLT_0D | constant
pulse_schedule/density_control/ion/z_ion_error_lower | Lower error for "z_ion" | e | FLT_0D | constant
pulse_schedule/density_control/ion/name | String identifying ion (e.g. H, D, T, He, C, D2, ...) |  | STR_0D | constant
pulse_schedule/density_control/ion/n_i_volume_average | Volume averaged ion density (average over the plasma volume up to the LCFS) | m^-3 | structure
pulse_schedule/density_control/ion/n_i_volume_average/reference_name | Reference name (e.g. in the native pulse schedule system of the device) |  | STR_0D | constant
pulse_schedule/density_control/ion/n_i_volume_average/reference | Reference waveform. Caution : error bars of the reference/data node are not used in the usual sense, instead they are used to describe the control envelope, with a meaning depending on the chosen envelope_type option. | mixed | FLT_1D | dynamic
pulse_schedule/density_control/ion/n_i_volume_average/reference_error_upper | Upper error for "reference" | mixed | FLT_1D | dynamic
pulse_schedule/density_control/ion/n_i_volume_average/reference_error_lower | Lower error for "reference" | mixed | FLT_1D | dynamic
pulse_schedule/density_control/ion/n_i_volume_average/reference_type | Reference type: 0:relative (don't use for the moment, to be defined later when segments are introduced in the IDS structure); 1: absolute: the reference time trace is provided in the reference/data node |  | INT_0D | constant
pulse_schedule/density_control/ion/n_i_volume_average/envelope_type | Envelope type: 0:relative: means that the envelope upper and lower bound values are defined respectively as reference.data * reference.data_error_upper and reference.data * reference.data_error_lower. 1: absolute: the envelope upper and lower bound values are given respectively by reference/data_error_upper and reference/data_error_lower. Lower and upper are taken in the strict mathematical sense, without considering absolute values of the data |  | INT_0D | constant
pulse_schedule/density_control/mode | Control mode (operation mode and/or settings used by the controller) |  | INT_1D | dynamic
pulse_schedule/density_control/time | Timebase for the dynamic nodes located at this level of the IDS structure and below | s | FLT_1D | dynamic
pulse_schedule/event | List of events, either predefined triggers or events recorded during the pulse |  | struct_array
pulse_schedule/event/type | Type of this event |  | structure
pulse_schedule/event/type/name | Short string identifier |  | STR_0D | constant
pulse_schedule/event/type/index | Integer identifier (enumeration index within a list). Private identifier values must be indicated by a negative index. |  | INT_0D | constant
pulse_schedule/event/type/description | Verbose description |  | STR_0D | constant
pulse_schedule/event/identifier | Unique identifier of this event provided by the scheduling / event handler |  | STR_0D | constant
pulse_schedule/event/time_stamp | Time stamp of this event | s | FLT_0D | constant
pulse_schedule/event/time_stamp_error_upper | Upper error for "time_stamp" | s | FLT_0D | constant
pulse_schedule/event/time_stamp_error_lower | Lower error for "time_stamp" | s | FLT_0D | constant
pulse_schedule/event/duration | Duration of this event | s | FLT_0D | constant
pulse_schedule/event/duration_error_upper | Upper error for "duration" | s | FLT_0D | constant
pulse_schedule/event/duration_error_lower | Lower error for "duration" | s | FLT_0D | constant
pulse_schedule/event/acquisition_strategy | Acquisition strategy related to this event: index = 1 : on-trigger; index = 2 : pre-trigger; index = 3 : post-trigger |  | structure
pulse_schedule/event/acquisition_strategy/name | Short string identifier |  | STR_0D | constant
pulse_schedule/event/acquisition_strategy/index | Integer identifier (enumeration index within a list). Private identifier values must be indicated by a negative index. |  | INT_0D | constant
pulse_schedule/event/acquisition_strategy/description | Verbose description |  | STR_0D | constant
pulse_schedule/event/acquisition_state | Acquisition state of the related system : index = 1 : armed; index = 2 : on; index = 3 : off; index = 4 : closed |  | structure
pulse_schedule/event/acquisition_state/name | Short string identifier |  | STR_0D | constant
pulse_schedule/event/acquisition_state/index | Integer identifier (enumeration index within a list). Private identifier values must be indicated by a negative index. |  | INT_0D | constant
pulse_schedule/event/acquisition_state/description | Verbose description |  | STR_0D | constant
pulse_schedule/event/provider | System having generated this event |  | STR_0D | constant
pulse_schedule/event/listeners | Systems listening to this event |  | STR_1D | constant
pulse_schedule/flux_control | Magnetic flux control references |  | structure
pulse_schedule/flux_control/ip | Plasma current | A | structure
pulse_schedule/flux_control/ip/reference_name | Reference name (e.g. in the native pulse schedule system of the device) |  | STR_0D | constant
pulse_schedule/flux_control/ip/reference | Reference waveform. Caution : error bars of the reference/data node are not used in the usual sense, instead they are used to describe the control envelope, with a meaning depending on the chosen envelope_type option. | mixed | FLT_1D | dynamic
pulse_schedule/flux_control/ip/reference_error_upper | Upper error for "reference" | mixed | FLT_1D | dynamic
pulse_schedule/flux_control/ip/reference_error_lower | Lower error for "reference" | mixed | FLT_1D | dynamic
pulse_schedule/flux_control/ip/reference_type | Reference type: 0:relative (don't use for the moment, to be defined later when segments are introduced in the IDS structure); 1: absolute: the reference time trace is provided in the reference/data node |  | INT_0D | constant
pulse_schedule/flux_control/ip/envelope_type | Envelope type: 0:relative: means that the envelope upper and lower bound values are defined respectively as reference.data * reference.data_error_upper and reference.data * reference.data_error_lower. 1: absolute: the envelope upper and lower bound values are given respectively by reference/data_error_upper and reference/data_error_lower. Lower are upper are taken in the strict mathematical sense, without considering absolute values of the data |  | INT_0D | constant
pulse_schedule/flux_control/v_loop | Loop voltage | V | structure
pulse_schedule/flux_control/v_loop/reference_name | Reference name (e.g. in the native pulse schedule system of the device) |  | STR_0D | constant
pulse_schedule/flux_control/v_loop/reference | Reference waveform. Caution : error bars of the reference/data node are not used in the usual sense, instead they are used to describe the control envelope, with a meaning depending on the chosen envelope_type option. | mixed | FLT_1D | dynamic
pulse_schedule/flux_control/v_loop/reference_error_upper | Upper error for "reference" | mixed | FLT_1D | dynamic
pulse_schedule/flux_control/v_loop/reference_error_lower | Lower error for "reference" | mixed | FLT_1D | dynamic
pulse_schedule/flux_control/v_loop/reference_type | Reference type: 0:relative (don't use for the moment, to be defined later when segments are introduced in the IDS structure); 1: absolute: the reference time trace is provided in the reference/data node |  | INT_0D | constant
pulse_schedule/flux_control/v_loop/envelope_type | Envelope type: 0:relative: means that the envelope upper and lower bound values are defined respectively as reference.data * reference.data_error_upper and reference.data * reference.data_error_lower. 1: absolute: the envelope upper and lower bound values are given respectively by reference/data_error_upper and reference/data_error_lower. Lower are upper are taken in the strict mathematical sense, without considering absolute values of the data |  | INT_0D | constant
pulse_schedule/flux_control/li_3 | Internal inductance | 1 | structure
pulse_schedule/flux_control/li_3/reference_name | Reference name (e.g. in the native pulse schedule system of the device) |  | STR_0D | constant
pulse_schedule/flux_control/li_3/reference | Reference waveform. Caution : error bars of the reference/data node are not used in the usual sense, instead they are used to describe the control envelope, with a meaning depending on the chosen envelope_type option. | mixed | FLT_1D | dynamic
pulse_schedule/flux_control/li_3/reference_error_upper | Upper error for "reference" | mixed | FLT_1D | dynamic
pulse_schedule/flux_control/li_3/reference_error_lower | Lower error for "reference" | mixed | FLT_1D | dynamic
pulse_schedule/flux_control/li_3/reference_type | Reference type: 0:relative (don't use for the moment, to be defined later when segments are introduced in the IDS structure); 1: absolute: the reference time trace is provided in the reference/data node |  | INT_0D | constant
pulse_schedule/flux_control/li_3/envelope_type | Envelope type: 0:relative: means that the envelope upper and lower bound values are defined respectively as reference.data * reference.data_error_upper and reference.data * reference.data_error_lower. 1: absolute: the envelope upper and lower bound values are given respectively by reference/data_error_upper and reference/data_error_lower. Lower are upper are taken in the strict mathematical sense, without considering absolute values of the data |  | INT_0D | constant
pulse_schedule/flux_control/beta_tor_norm | Normalized toroidal beta, defined as 100 * beta_tor * a[m] * B0 [T] / ip [MA] | 1 | structure
pulse_schedule/flux_control/beta_tor_norm/reference_name | Reference name (e.g. in the native pulse schedule system of the device) |  | STR_0D | constant
pulse_schedule/flux_control/beta_tor_norm/reference | Reference waveform. Caution : error bars of the reference/data node are not used in the usual sense, instead they are used to describe the control envelope, with a meaning depending on the chosen envelope_type option. | mixed | FLT_1D | dynamic
pulse_schedule/flux_control/beta_tor_norm/reference_error_upper | Upper error for "reference" | mixed | FLT_1D | dynamic
pulse_schedule/flux_control/beta_tor_norm/reference_error_lower | Lower error for "reference" | mixed | FLT_1D | dynamic
pulse_schedule/flux_control/beta_tor_norm/reference_type | Reference type: 0:relative (don't use for the moment, to be defined later when segments are introduced in the IDS structure); 1: absolute: the reference time trace is provided in the reference/data node |  | INT_0D | constant
pulse_schedule/flux_control/beta_tor_norm/envelope_type | Envelope type: 0:relative: means that the envelope upper and lower bound values are defined respectively as reference.data * reference.data_error_upper and reference.data * reference.data_error_lower. 1: absolute: the envelope upper and lower bound values are given respectively by reference/data_error_upper and reference/data_error_lower. Lower are upper are taken in the strict mathematical sense, without considering absolute values of the data |  | INT_0D | constant
pulse_schedule/flux_control/mode | Control mode (operation mode and/or settings used by the controller) |  | INT_1D | dynamic
pulse_schedule/flux_control/time | Timebase for the dynamic nodes located at this level of the IDS structure and below | s | FLT_1D | dynamic
pulse_schedule/pf_active | Poloidal field coil references |  | structure
pulse_schedule/pf_active/coil | Set of poloidal field coils |  | struct_array
pulse_schedule/pf_active/coil/name | Short string identifier (unique for a given device) |  | STR_0D | static
pulse_schedule/pf_active/coil/description | Description, e.g. “channel viewing the upper divertor” |  | STR_0D | static
pulse_schedule/pf_active/coil/current | Current fed in the coil (for 1 turn, to be multiplied by the number of turns to obtain the generated magnetic field), positive when flowing from side 1 to side 2 of the coil (inside the coil), this numbering being made consistently with the convention that the current is counter-clockwise when seen from above. | A | structure
pulse_schedule/pf_active/coil/current/reference_name | Reference name (e.g. in the native pulse schedule system of the device) |  | STR_0D | constant
pulse_schedule/pf_active/coil/current/reference | Reference waveform. Caution : error bars of the reference/data node are not used in the usual sense, instead they are used to describe the control envelope, with a meaning depending on the chosen envelope_type option. | mixed | FLT_1D | dynamic
pulse_schedule/pf_active/coil/current/reference_error_upper | Upper error for "reference" | mixed | FLT_1D | dynamic
pulse_schedule/pf_active/coil/current/reference_error_lower | Lower error for "reference" | mixed | FLT_1D | dynamic
pulse_schedule/pf_active/coil/current/reference_type | Reference type: 0:relative (don't use for the moment, to be defined later when segments are introduced in the IDS structure); 1: absolute: the reference time trace is provided in the reference/data node |  | INT_0D | constant
pulse_schedule/pf_active/coil/current/envelope_type | Envelope type: 0:relative: means that the envelope upper and lower bound values are defined respectively as reference.data * reference.data_error_upper and reference.data * reference.data_error_lower. 1: absolute: the envelope upper and lower bound values are given respectively by reference/data_error_upper and reference/data_error_lower. Lower and upper are taken in the strict mathematical sense, without considering absolute values of the data |  | INT_0D | constant
pulse_schedule/pf_active/coil/resistance_additional | Additional resistance due to e.g. dynamically switchable resistors | ohm | structure
pulse_schedule/pf_active/coil/resistance_additional/reference_name | Reference name (e.g. in the native pulse schedule system of the device) |  | STR_0D | constant
pulse_schedule/pf_active/coil/resistance_additional/reference | Reference waveform. Caution : error bars of the reference/data node are not used in the usual sense, instead they are used to describe the control envelope, with a meaning depending on the chosen envelope_type option. | mixed | FLT_1D | dynamic
pulse_schedule/pf_active/coil/resistance_additional/reference_error_upper | Upper error for "reference" | mixed | FLT_1D | dynamic
pulse_schedule/pf_active/coil/resistance_additional/reference_error_lower | Lower error for "reference" | mixed | FLT_1D | dynamic
pulse_schedule/pf_active/coil/resistance_additional/reference_type | Reference type: 0:relative (don't use for the moment, to be defined later when segments are introduced in the IDS structure); 1: absolute: the reference time trace is provided in the reference/data node |  | INT_0D | constant
pulse_schedule/pf_active/coil/resistance_additional/envelope_type | Envelope type: 0:relative: means that the envelope upper and lower bound values are defined respectively as reference.data * reference.data_error_upper and reference.data * reference.data_error_lower. 1: absolute: the envelope upper and lower bound values are given respectively by reference/data_error_upper and reference/data_error_lower. Lower and upper are taken in the strict mathematical sense, without considering absolute values of the data |  | INT_0D | constant
pulse_schedule/pf_active/supply | Set of PF power supplies |  | struct_array
pulse_schedule/pf_active/supply/name | Short string identifier (unique for a given device) |  | STR_0D | static
pulse_schedule/pf_active/supply/description | Description, e.g. “channel viewing the upper divertor” |  | STR_0D | static
pulse_schedule/pf_active/supply/voltage | Voltage at the supply output (Vside1-Vside2) | V | structure
pulse_schedule/pf_active/supply/voltage/reference_name | Reference name (e.g. in the native pulse schedule system of the device) |  | STR_0D | constant
pulse_schedule/pf_active/supply/voltage/reference | Reference waveform. Caution : error bars of the reference/data node are not used in the usual sense, instead they are used to describe the control envelope, with a meaning depending on the chosen envelope_type option. | mixed | FLT_1D | dynamic
pulse_schedule/pf_active/supply/voltage/reference_error_upper | Upper error for "reference" | mixed | FLT_1D | dynamic
pulse_schedule/pf_active/supply/voltage/reference_error_lower | Lower error for "reference" | mixed | FLT_1D | dynamic
pulse_schedule/pf_active/supply/voltage/reference_type | Reference type: 0:relative (don't use for the moment, to be defined later when segments are introduced in the IDS structure); 1: absolute: the reference time trace is provided in the reference/data node |  | INT_0D | constant
pulse_schedule/pf_active/supply/voltage/envelope_type | Envelope type: 0:relative: means that the envelope upper and lower bound values are defined respectively as reference.data * reference.data_error_upper and reference.data * reference.data_error_lower. 1: absolute: the envelope upper and lower bound values are given respectively by reference/data_error_upper and reference/data_error_lower. Lower and upper are taken in the strict mathematical sense, without considering absolute values of the data |  | INT_0D | constant
pulse_schedule/pf_active/supply/current | Current fed into one turn of the coil. (Multiply by number of turns to obtain generated magnetic field). Positive when flowing from side 1 to side 2 of the coil, this numbering being made consistently with the convention that the current flows counter-clockwise when viewed from above. | A | structure
pulse_schedule/pf_active/supply/current/reference_name | Reference name (e.g. in the native pulse schedule system of the device) |  | STR_0D | constant
pulse_schedule/pf_active/supply/current/reference | Reference waveform. Caution : error bars of the reference/data node are not used in the usual sense, instead they are used to describe the control envelope, with a meaning depending on the chosen envelope_type option. | mixed | FLT_1D | dynamic
pulse_schedule/pf_active/supply/current/reference_error_upper | Upper error for "reference" | mixed | FLT_1D | dynamic
pulse_schedule/pf_active/supply/current/reference_error_lower | Lower error for "reference" | mixed | FLT_1D | dynamic
pulse_schedule/pf_active/supply/current/reference_type | Reference type: 0:relative (don't use for the moment, to be defined later when segments are introduced in the IDS structure); 1: absolute: the reference time trace is provided in the reference/data node |  | INT_0D | constant
pulse_schedule/pf_active/supply/current/envelope_type | Envelope type: 0:relative: means that the envelope upper and lower bound values are defined respectively as reference.data * reference.data_error_upper and reference.data * reference.data_error_lower. 1: absolute: the envelope upper and lower bound values are given respectively by reference/data_error_upper and reference/data_error_lower. Lower and upper are taken in the strict mathematical sense, without considering absolute values of the data |  | INT_0D | constant
pulse_schedule/pf_active/mode | Control mode (operation mode and/or settings used by the controller) |  | INT_1D | dynamic
pulse_schedule/pf_active/time | Timebase for the dynamic nodes located at this level of the IDS structure and below | s | FLT_1D | dynamic
pulse_schedule/position_control | Plasma position and shape control references |  | structure
pulse_schedule/position_control/magnetic_axis | Magnetic axis position |  | structure
pulse_schedule/position_control/magnetic_axis/r | Major radius | m | structure
pulse_schedule/position_control/magnetic_axis/r/reference_name | Reference name (e.g. in the native pulse schedule system of the device) |  | STR_0D | constant
pulse_schedule/position_control/magnetic_axis/r/reference | Reference waveform. Caution : error bars of the reference/data node are not used in the usual sense, instead they are used to describe the control envelope, with a meaning depending on the chosen envelope_type option. | mixed | FLT_1D | dynamic
pulse_schedule/position_control/magnetic_axis/r/reference_error_upper | Upper error for "reference" | mixed | FLT_1D | dynamic
pulse_schedule/position_control/magnetic_axis/r/reference_error_lower | Lower error for "reference" | mixed | FLT_1D | dynamic
pulse_schedule/position_control/magnetic_axis/r/reference_type | Reference type: 0:relative (don't use for the moment, to be defined later when segments are introduced in the IDS structure); 1: absolute: the reference time trace is provided in the reference/data node |  | INT_0D | constant
pulse_schedule/position_control/magnetic_axis/r/envelope_type | Envelope type: 0:relative: means that the envelope upper and lower bound values are defined respectively as reference.data * reference.data_error_upper and reference.data * reference.data_error_lower. 1: absolute: the envelope upper and lower bound values are given respectively by reference/data_error_upper and reference/data_error_lower. Lower are upper are taken in the strict mathematical sense, without considering absolute values of the data |  | INT_0D | constant
pulse_schedule/position_control/magnetic_axis/z | Height | m | structure
pulse_schedule/position_control/magnetic_axis/z/reference_name | Reference name (e.g. in the native pulse schedule system of the device) |  | STR_0D | constant
pulse_schedule/position_control/magnetic_axis/z/reference | Reference waveform. Caution : error bars of the reference/data node are not used in the usual sense, instead they are used to describe the control envelope, with a meaning depending on the chosen envelope_type option. | mixed | FLT_1D | dynamic
pulse_schedule/position_control/magnetic_axis/z/reference_error_upper | Upper error for "reference" | mixed | FLT_1D | dynamic
pulse_schedule/position_control/magnetic_axis/z/reference_error_lower | Lower error for "reference" | mixed | FLT_1D | dynamic
pulse_schedule/position_control/magnetic_axis/z/reference_type | Reference type: 0:relative (don't use for the moment, to be defined later when segments are introduced in the IDS structure); 1: absolute: the reference time trace is provided in the reference/data node |  | INT_0D | constant
pulse_schedule/position_control/magnetic_axis/z/envelope_type | Envelope type: 0:relative: means that the envelope upper and lower bound values are defined respectively as reference.data * reference.data_error_upper and reference.data * reference.data_error_lower. 1: absolute: the envelope upper and lower bound values are given respectively by reference/data_error_upper and reference/data_error_lower. Lower are upper are taken in the strict mathematical sense, without considering absolute values of the data |  | INT_0D | constant
pulse_schedule/position_control/geometric_axis | RZ position of the geometric axis (defined as (Rmin+Rmax) / 2 and (Zmin+Zmax) / 2 of the boundary) |  | structure
pulse_schedule/position_control/geometric_axis/r | Major radius | m | structure
pulse_schedule/position_control/geometric_axis/r/reference_name | Reference name (e.g. in the native pulse schedule system of the device) |  | STR_0D | constant
pulse_schedule/position_control/geometric_axis/r/reference | Reference waveform. Caution : error bars of the reference/data node are not used in the usual sense, instead they are used to describe the control envelope, with a meaning depending on the chosen envelope_type option. | mixed | FLT_1D | dynamic
pulse_schedule/position_control/geometric_axis/r/reference_error_upper | Upper error for "reference" | mixed | FLT_1D | dynamic
pulse_schedule/position_control/geometric_axis/r/reference_error_lower | Lower error for "reference" | mixed | FLT_1D | dynamic
pulse_schedule/position_control/geometric_axis/r/reference_type | Reference type: 0:relative (don't use for the moment, to be defined later when segments are introduced in the IDS structure); 1: absolute: the reference time trace is provided in the reference/data node |  | INT_0D | constant
pulse_schedule/position_control/geometric_axis/r/envelope_type | Envelope type: 0:relative: means that the envelope upper and lower bound values are defined respectively as reference.data * reference.data_error_upper and reference.data * reference.data_error_lower. 1: absolute: the envelope upper and lower bound values are given respectively by reference/data_error_upper and reference/data_error_lower. Lower are upper are taken in the strict mathematical sense, without considering absolute values of the data |  | INT_0D | constant
pulse_schedule/position_control/geometric_axis/z | Height | m | structure
pulse_schedule/position_control/geometric_axis/z/reference_name | Reference name (e.g. in the native pulse schedule system of the device) |  | STR_0D | constant
pulse_schedule/position_control/geometric_axis/z/reference | Reference waveform. Caution : error bars of the reference/data node are not used in the usual sense, instead they are used to describe the control envelope, with a meaning depending on the chosen envelope_type option. | mixed | FLT_1D | dynamic
pulse_schedule/position_control/geometric_axis/z/reference_error_upper | Upper error for "reference" | mixed | FLT_1D | dynamic
pulse_schedule/position_control/geometric_axis/z/reference_error_lower | Lower error for "reference" | mixed | FLT_1D | dynamic
pulse_schedule/position_control/geometric_axis/z/reference_type | Reference type: 0:relative (don't use for the moment, to be defined later when segments are introduced in the IDS structure); 1: absolute: the reference time trace is provided in the reference/data node |  | INT_0D | constant
pulse_schedule/position_control/geometric_axis/z/envelope_type | Envelope type: 0:relative: means that the envelope upper and lower bound values are defined respectively as reference.data * reference.data_error_upper and reference.data * reference.data_error_lower. 1: absolute: the envelope upper and lower bound values are given respectively by reference/data_error_upper and reference/data_error_lower. Lower are upper are taken in the strict mathematical sense, without considering absolute values of the data |  | INT_0D | constant
pulse_schedule/position_control/minor_radius | Minor radius of the plasma boundary (defined as (Rmax-Rmin) / 2 of the boundary) | m | structure
pulse_schedule/position_control/minor_radius/reference_name | Reference name (e.g. in the native pulse schedule system of the device) |  | STR_0D | constant
pulse_schedule/position_control/minor_radius/reference | Reference waveform. Caution : error bars of the reference/data node are not used in the usual sense, instead they are used to describe the control envelope, with a meaning depending on the chosen envelope_type option. | mixed | FLT_1D | dynamic
pulse_schedule/position_control/minor_radius/reference_error_upper | Upper error for "reference" | mixed | FLT_1D | dynamic
pulse_schedule/position_control/minor_radius/reference_error_lower | Lower error for "reference" | mixed | FLT_1D | dynamic
pulse_schedule/position_control/minor_radius/reference_type | Reference type: 0:relative (don't use for the moment, to be defined later when segments are introduced in the IDS structure); 1: absolute: the reference time trace is provided in the reference/data node |  | INT_0D | constant
pulse_schedule/position_control/minor_radius/envelope_type | Envelope type: 0:relative: means that the envelope upper and lower bound values are defined respectively as reference.data * reference.data_error_upper and reference.data * reference.data_error_lower. 1: absolute: the envelope upper and lower bound values are given respectively by reference/data_error_upper and reference/data_error_lower. Lower are upper are taken in the strict mathematical sense, without considering absolute values of the data |  | INT_0D | constant
pulse_schedule/position_control/elongation | Elongation of the plasma boundary | 1 | structure
pulse_schedule/position_control/elongation/reference_name | Reference name (e.g. in the native pulse schedule system of the device) |  | STR_0D | constant
pulse_schedule/position_control/elongation/reference | Reference waveform. Caution : error bars of the reference/data node are not used in the usual sense, instead they are used to describe the control envelope, with a meaning depending on the chosen envelope_type option. | mixed | FLT_1D | dynamic
pulse_schedule/position_control/elongation/reference_error_upper | Upper error for "reference" | mixed | FLT_1D | dynamic
pulse_schedule/position_control/elongation/reference_error_lower | Lower error for "reference" | mixed | FLT_1D | dynamic
pulse_schedule/position_control/elongation/reference_type | Reference type: 0:relative (don't use for the moment, to be defined later when segments are introduced in the IDS structure); 1: absolute: the reference time trace is provided in the reference/data node |  | INT_0D | constant
pulse_schedule/position_control/elongation/envelope_type | Envelope type: 0:relative: means that the envelope upper and lower bound values are defined respectively as reference.data * reference.data_error_upper and reference.data * reference.data_error_lower. 1: absolute: the envelope upper and lower bound values are given respectively by reference/data_error_upper and reference/data_error_lower. Lower are upper are taken in the strict mathematical sense, without considering absolute values of the data |  | INT_0D | constant
pulse_schedule/position_control/elongation_upper | Elongation (upper half w.r.t. geometric axis) of the plasma boundary | 1 | structure
pulse_schedule/position_control/elongation_upper/reference_name | Reference name (e.g. in the native pulse schedule system of the device) |  | STR_0D | constant
pulse_schedule/position_control/elongation_upper/reference | Reference waveform. Caution : error bars of the reference/data node are not used in the usual sense, instead they are used to describe the control envelope, with a meaning depending on the chosen envelope_type option. | mixed | FLT_1D | dynamic
pulse_schedule/position_control/elongation_upper/reference_error_upper | Upper error for "reference" | mixed | FLT_1D | dynamic
pulse_schedule/position_control/elongation_upper/reference_error_lower | Lower error for "reference" | mixed | FLT_1D | dynamic
pulse_schedule/position_control/elongation_upper/reference_type | Reference type: 0:relative (don't use for the moment, to be defined later when segments are introduced in the IDS structure); 1: absolute: the reference time trace is provided in the reference/data node |  | INT_0D | constant
pulse_schedule/position_control/elongation_upper/envelope_type | Envelope type: 0:relative: means that the envelope upper and lower bound values are defined respectively as reference.data * reference.data_error_upper and reference.data * reference.data_error_lower. 1: absolute: the envelope upper and lower bound values are given respectively by reference/data_error_upper and reference/data_error_lower. Lower are upper are taken in the strict mathematical sense, without considering absolute values of the data |  | INT_0D | constant
pulse_schedule/position_control/elongation_lower | Elongation (lower half w.r.t. geometric axis) of the plasma boundary | 1 | structure
pulse_schedule/position_control/elongation_lower/reference_name | Reference name (e.g. in the native pulse schedule system of the device) |  | STR_0D | constant
pulse_schedule/position_control/elongation_lower/reference | Reference waveform. Caution : error bars of the reference/data node are not used in the usual sense, instead they are used to describe the control envelope, with a meaning depending on the chosen envelope_type option. | mixed | FLT_1D | dynamic
pulse_schedule/position_control/elongation_lower/reference_error_upper | Upper error for "reference" | mixed | FLT_1D | dynamic
pulse_schedule/position_control/elongation_lower/reference_error_lower | Lower error for "reference" | mixed | FLT_1D | dynamic
pulse_schedule/position_control/elongation_lower/reference_type | Reference type: 0:relative (don't use for the moment, to be defined later when segments are introduced in the IDS structure); 1: absolute: the reference time trace is provided in the reference/data node |  | INT_0D | constant
pulse_schedule/position_control/elongation_lower/envelope_type | Envelope type: 0:relative: means that the envelope upper and lower bound values are defined respectively as reference.data * reference.data_error_upper and reference.data * reference.data_error_lower. 1: absolute: the envelope upper and lower bound values are given respectively by reference/data_error_upper and reference/data_error_lower. Lower are upper are taken in the strict mathematical sense, without considering absolute values of the data |  | INT_0D | constant
pulse_schedule/position_control/triangularity | Triangularity of the plasma boundary | 1 | structure
pulse_schedule/position_control/triangularity/reference_name | Reference name (e.g. in the native pulse schedule system of the device) |  | STR_0D | constant
pulse_schedule/position_control/triangularity/reference | Reference waveform. Caution : error bars of the reference/data node are not used in the usual sense, instead they are used to describe the control envelope, with a meaning depending on the chosen envelope_type option. | mixed | FLT_1D | dynamic
pulse_schedule/position_control/triangularity/reference_error_upper | Upper error for "reference" | mixed | FLT_1D | dynamic
pulse_schedule/position_control/triangularity/reference_error_lower | Lower error for "reference" | mixed | FLT_1D | dynamic
pulse_schedule/position_control/triangularity/reference_type | Reference type: 0:relative (don't use for the moment, to be defined later when segments are introduced in the IDS structure); 1: absolute: the reference time trace is provided in the reference/data node |  | INT_0D | constant
pulse_schedule/position_control/triangularity/envelope_type | Envelope type: 0:relative: means that the envelope upper and lower bound values are defined respectively as reference.data * reference.data_error_upper and reference.data * reference.data_error_lower. 1: absolute: the envelope upper and lower bound values are given respectively by reference/data_error_upper and reference/data_error_lower. Lower are upper are taken in the strict mathematical sense, without considering absolute values of the data |  | INT_0D | constant
pulse_schedule/position_control/triangularity_upper | Upper triangularity of the plasma boundary | 1 | structure
pulse_schedule/position_control/triangularity_upper/reference_name | Reference name (e.g. in the native pulse schedule system of the device) |  | STR_0D | constant
pulse_schedule/position_control/triangularity_upper/reference | Reference waveform. Caution : error bars of the reference/data node are not used in the usual sense, instead they are used to describe the control envelope, with a meaning depending on the chosen envelope_type option. | mixed | FLT_1D | dynamic
pulse_schedule/position_control/triangularity_upper/reference_error_upper | Upper error for "reference" | mixed | FLT_1D | dynamic
pulse_schedule/position_control/triangularity_upper/reference_error_lower | Lower error for "reference" | mixed | FLT_1D | dynamic
pulse_schedule/position_control/triangularity_upper/reference_type | Reference type: 0:relative (don't use for the moment, to be defined later when segments are introduced in the IDS structure); 1: absolute: the reference time trace is provided in the reference/data node |  | INT_0D | constant
pulse_schedule/position_control/triangularity_upper/envelope_type | Envelope type: 0:relative: means that the envelope upper and lower bound values are defined respectively as reference.data * reference.data_error_upper and reference.data * reference.data_error_lower. 1: absolute: the envelope upper and lower bound values are given respectively by reference/data_error_upper and reference/data_error_lower. Lower are upper are taken in the strict mathematical sense, without considering absolute values of the data |  | INT_0D | constant
pulse_schedule/position_control/triangularity_lower | Lower triangularity of the plasma boundary | 1 | structure
pulse_schedule/position_control/triangularity_lower/reference_name | Reference name (e.g. in the native pulse schedule system of the device) |  | STR_0D | constant
pulse_schedule/position_control/triangularity_lower/reference | Reference waveform. Caution : error bars of the reference/data node are not used in the usual sense, instead they are used to describe the control envelope, with a meaning depending on the chosen envelope_type option. | mixed | FLT_1D | dynamic
pulse_schedule/position_control/triangularity_lower/reference_error_upper | Upper error for "reference" | mixed | FLT_1D | dynamic
pulse_schedule/position_control/triangularity_lower/reference_error_lower | Lower error for "reference" | mixed | FLT_1D | dynamic
pulse_schedule/position_control/triangularity_lower/reference_type | Reference type: 0:relative (don't use for the moment, to be defined later when segments are introduced in the IDS structure); 1: absolute: the reference time trace is provided in the reference/data node |  | INT_0D | constant
pulse_schedule/position_control/triangularity_lower/envelope_type | Envelope type: 0:relative: means that the envelope upper and lower bound values are defined respectively as reference.data * reference.data_error_upper and reference.data * reference.data_error_lower. 1: absolute: the envelope upper and lower bound values are given respectively by reference/data_error_upper and reference/data_error_lower. Lower are upper are taken in the strict mathematical sense, without considering absolute values of the data |  | INT_0D | constant
pulse_schedule/position_control/triangularity_inner | Inner triangularity of the plasma boundary | 1 | structure
pulse_schedule/position_control/triangularity_inner/reference_name | Reference name (e.g. in the native pulse schedule system of the device) |  | STR_0D | constant
pulse_schedule/position_control/triangularity_inner/reference | Reference waveform. Caution : error bars of the reference/data node are not used in the usual sense, instead they are used to describe the control envelope, with a meaning depending on the chosen envelope_type option. | mixed | FLT_1D | dynamic
pulse_schedule/position_control/triangularity_inner/reference_error_upper | Upper error for "reference" | mixed | FLT_1D | dynamic
pulse_schedule/position_control/triangularity_inner/reference_error_lower | Lower error for "reference" | mixed | FLT_1D | dynamic
pulse_schedule/position_control/triangularity_inner/reference_type | Reference type: 0:relative (don't use for the moment, to be defined later when segments are introduced in the IDS structure); 1: absolute: the reference time trace is provided in the reference/data node |  | INT_0D | constant
pulse_schedule/position_control/triangularity_inner/envelope_type | Envelope type: 0:relative: means that the envelope upper and lower bound values are defined respectively as reference.data * reference.data_error_upper and reference.data * reference.data_error_lower. 1: absolute: the envelope upper and lower bound values are given respectively by reference/data_error_upper and reference/data_error_lower. Lower are upper are taken in the strict mathematical sense, without considering absolute values of the data |  | INT_0D | constant
pulse_schedule/position_control/triangularity_outer | Outer triangularity of the plasma boundary | 1 | structure
pulse_schedule/position_control/triangularity_outer/reference_name | Reference name (e.g. in the native pulse schedule system of the device) |  | STR_0D | constant
pulse_schedule/position_control/triangularity_outer/reference | Reference waveform. Caution : error bars of the reference/data node are not used in the usual sense, instead they are used to describe the control envelope, with a meaning depending on the chosen envelope_type option. | mixed | FLT_1D | dynamic
pulse_schedule/position_control/triangularity_outer/reference_error_upper | Upper error for "reference" | mixed | FLT_1D | dynamic
pulse_schedule/position_control/triangularity_outer/reference_error_lower | Lower error for "reference" | mixed | FLT_1D | dynamic
pulse_schedule/position_control/triangularity_outer/reference_type | Reference type: 0:relative (don't use for the moment, to be defined later when segments are introduced in the IDS structure); 1: absolute: the reference time trace is provided in the reference/data node |  | INT_0D | constant
pulse_schedule/position_control/triangularity_outer/envelope_type | Envelope type: 0:relative: means that the envelope upper and lower bound values are defined respectively as reference.data * reference.data_error_upper and reference.data * reference.data_error_lower. 1: absolute: the envelope upper and lower bound values are given respectively by reference/data_error_upper and reference/data_error_lower. Lower are upper are taken in the strict mathematical sense, without considering absolute values of the data |  | INT_0D | constant
pulse_schedule/position_control/triangularity_minor | Minor triangularity of the plasma boundary | 1 | structure
pulse_schedule/position_control/triangularity_minor/reference_name | Reference name (e.g. in the native pulse schedule system of the device) |  | STR_0D | constant
pulse_schedule/position_control/triangularity_minor/reference | Reference waveform. Caution : error bars of the reference/data node are not used in the usual sense, instead they are used to describe the control envelope, with a meaning depending on the chosen envelope_type option. | mixed | FLT_1D | dynamic
pulse_schedule/position_control/triangularity_minor/reference_error_upper | Upper error for "reference" | mixed | FLT_1D | dynamic
pulse_schedule/position_control/triangularity_minor/reference_error_lower | Lower error for "reference" | mixed | FLT_1D | dynamic
pulse_schedule/position_control/triangularity_minor/reference_type | Reference type: 0:relative (don't use for the moment, to be defined later when segments are introduced in the IDS structure); 1: absolute: the reference time trace is provided in the reference/data node |  | INT_0D | constant
pulse_schedule/position_control/triangularity_minor/envelope_type | Envelope type: 0:relative: means that the envelope upper and lower bound values are defined respectively as reference.data * reference.data_error_upper and reference.data * reference.data_error_lower. 1: absolute: the envelope upper and lower bound values are given respectively by reference/data_error_upper and reference/data_error_lower. Lower are upper are taken in the strict mathematical sense, without considering absolute values of the data |  | INT_0D | constant
pulse_schedule/position_control/squareness_upper_outer | Upper outer squareness of the plasma boundary (definition from T. Luce, Plasma Phys. Control. Fusion 55 (2013) 095009) | 1 | structure
pulse_schedule/position_control/squareness_upper_outer/reference_name | Reference name (e.g. in the native pulse schedule system of the device) |  | STR_0D | constant
pulse_schedule/position_control/squareness_upper_outer/reference | Reference waveform. Caution : error bars of the reference/data node are not used in the usual sense, instead they are used to describe the control envelope, with a meaning depending on the chosen envelope_type option. | mixed | FLT_1D | dynamic
pulse_schedule/position_control/squareness_upper_outer/reference_error_upper | Upper error for "reference" | mixed | FLT_1D | dynamic
pulse_schedule/position_control/squareness_upper_outer/reference_error_lower | Lower error for "reference" | mixed | FLT_1D | dynamic
pulse_schedule/position_control/squareness_upper_outer/reference_type | Reference type: 0:relative (don't use for the moment, to be defined later when segments are introduced in the IDS structure); 1: absolute: the reference time trace is provided in the reference/data node |  | INT_0D | constant
pulse_schedule/position_control/squareness_upper_outer/envelope_type | Envelope type: 0:relative: means that the envelope upper and lower bound values are defined respectively as reference.data * reference.data_error_upper and reference.data * reference.data_error_lower. 1: absolute: the envelope upper and lower bound values are given respectively by reference/data_error_upper and reference/data_error_lower. Lower are upper are taken in the strict mathematical sense, without considering absolute values of the data |  | INT_0D | constant
pulse_schedule/position_control/squareness_upper_inner | Upper inner squareness of the plasma boundary (definition from T. Luce, Plasma Phys. Control. Fusion 55 (2013) 095009) | 1 | structure
pulse_schedule/position_control/squareness_upper_inner/reference_name | Reference name (e.g. in the native pulse schedule system of the device) |  | STR_0D | constant
pulse_schedule/position_control/squareness_upper_inner/reference | Reference waveform. Caution : error bars of the reference/data node are not used in the usual sense, instead they are used to describe the control envelope, with a meaning depending on the chosen envelope_type option. | mixed | FLT_1D | dynamic
pulse_schedule/position_control/squareness_upper_inner/reference_error_upper | Upper error for "reference" | mixed | FLT_1D | dynamic
pulse_schedule/position_control/squareness_upper_inner/reference_error_lower | Lower error for "reference" | mixed | FLT_1D | dynamic
pulse_schedule/position_control/squareness_upper_inner/reference_type | Reference type: 0:relative (don't use for the moment, to be defined later when segments are introduced in the IDS structure); 1: absolute: the reference time trace is provided in the reference/data node |  | INT_0D | constant
pulse_schedule/position_control/squareness_upper_inner/envelope_type | Envelope type: 0:relative: means that the envelope upper and lower bound values are defined respectively as reference.data * reference.data_error_upper and reference.data * reference.data_error_lower. 1: absolute: the envelope upper and lower bound values are given respectively by reference/data_error_upper and reference/data_error_lower. Lower are upper are taken in the strict mathematical sense, without considering absolute values of the data |  | INT_0D | constant
pulse_schedule/position_control/squareness_lower_outer | Lower outer squareness of the plasma boundary (definition from T. Luce, Plasma Phys. Control. Fusion 55 (2013) 095009) | 1 | structure
pulse_schedule/position_control/squareness_lower_outer/reference_name | Reference name (e.g. in the native pulse schedule system of the device) |  | STR_0D | constant
pulse_schedule/position_control/squareness_lower_outer/reference | Reference waveform. Caution : error bars of the reference/data node are not used in the usual sense, instead they are used to describe the control envelope, with a meaning depending on the chosen envelope_type option. | mixed | FLT_1D | dynamic
pulse_schedule/position_control/squareness_lower_outer/reference_error_upper | Upper error for "reference" | mixed | FLT_1D | dynamic
pulse_schedule/position_control/squareness_lower_outer/reference_error_lower | Lower error for "reference" | mixed | FLT_1D | dynamic
pulse_schedule/position_control/squareness_lower_outer/reference_type | Reference type: 0:relative (don't use for the moment, to be defined later when segments are introduced in the IDS structure); 1: absolute: the reference time trace is provided in the reference/data node |  | INT_0D | constant
pulse_schedule/position_control/squareness_lower_outer/envelope_type | Envelope type: 0:relative: means that the envelope upper and lower bound values are defined respectively as reference.data * reference.data_error_upper and reference.data * reference.data_error_lower. 1: absolute: the envelope upper and lower bound values are given respectively by reference/data_error_upper and reference/data_error_lower. Lower are upper are taken in the strict mathematical sense, without considering absolute values of the data |  | INT_0D | constant
pulse_schedule/position_control/squareness_lower_inner | Lower inner squareness of the plasma boundary (definition from T. Luce, Plasma Phys. Control. Fusion 55 (2013) 095009) | 1 | structure
pulse_schedule/position_control/squareness_lower_inner/reference_name | Reference name (e.g. in the native pulse schedule system of the device) |  | STR_0D | constant
pulse_schedule/position_control/squareness_lower_inner/reference | Reference waveform. Caution : error bars of the reference/data node are not used in the usual sense, instead they are used to describe the control envelope, with a meaning depending on the chosen envelope_type option. | mixed | FLT_1D | dynamic
pulse_schedule/position_control/squareness_lower_inner/reference_error_upper | Upper error for "reference" | mixed | FLT_1D | dynamic
pulse_schedule/position_control/squareness_lower_inner/reference_error_lower | Lower error for "reference" | mixed | FLT_1D | dynamic
pulse_schedule/position_control/squareness_lower_inner/reference_type | Reference type: 0:relative (don't use for the moment, to be defined later when segments are introduced in the IDS structure); 1: absolute: the reference time trace is provided in the reference/data node |  | INT_0D | constant
pulse_schedule/position_control/squareness_lower_inner/envelope_type | Envelope type: 0:relative: means that the envelope upper and lower bound values are defined respectively as reference.data * reference.data_error_upper and reference.data * reference.data_error_lower. 1: absolute: the envelope upper and lower bound values are given respectively by reference/data_error_upper and reference/data_error_lower. Lower are upper are taken in the strict mathematical sense, without considering absolute values of the data |  | INT_0D | constant
pulse_schedule/position_control/x_point | Array of X-points, for each of them the RZ position is given |  | struct_array
pulse_schedule/position_control/x_point/r | Major radius | m | structure
pulse_schedule/position_control/x_point/r/reference_name | Reference name (e.g. in the native pulse schedule system of the device) |  | STR_0D | constant
pulse_schedule/position_control/x_point/r/reference | Reference waveform. Caution : error bars of the reference/data node are not used in the usual sense, instead they are used to describe the control envelope, with a meaning depending on the chosen envelope_type option. | mixed | FLT_1D | dynamic
pulse_schedule/position_control/x_point/r/reference_error_upper | Upper error for "reference" | mixed | FLT_1D | dynamic
pulse_schedule/position_control/x_point/r/reference_error_lower | Lower error for "reference" | mixed | FLT_1D | dynamic
pulse_schedule/position_control/x_point/r/reference_type | Reference type: 0:relative (don't use for the moment, to be defined later when segments are introduced in the IDS structure); 1: absolute: the reference time trace is provided in the reference/data node |  | INT_0D | constant
pulse_schedule/position_control/x_point/r/envelope_type | Envelope type: 0:relative: means that the envelope upper and lower bound values are defined respectively as reference.data * reference.data_error_upper and reference.data * reference.data_error_lower. 1: absolute: the envelope upper and lower bound values are given respectively by reference/data_error_upper and reference/data_error_lower. Lower are upper are taken in the strict mathematical sense, without considering absolute values of the data |  | INT_0D | constant
pulse_schedule/position_control/x_point/z | Height | m | structure
pulse_schedule/position_control/x_point/z/reference_name | Reference name (e.g. in the native pulse schedule system of the device) |  | STR_0D | constant
pulse_schedule/position_control/x_point/z/reference | Reference waveform. Caution : error bars of the reference/data node are not used in the usual sense, instead they are used to describe the control envelope, with a meaning depending on the chosen envelope_type option. | mixed | FLT_1D | dynamic
pulse_schedule/position_control/x_point/z/reference_error_upper | Upper error for "reference" | mixed | FLT_1D | dynamic
pulse_schedule/position_control/x_point/z/reference_error_lower | Lower error for "reference" | mixed | FLT_1D | dynamic
pulse_schedule/position_control/x_point/z/reference_type | Reference type: 0:relative (don't use for the moment, to be defined later when segments are introduced in the IDS structure); 1: absolute: the reference time trace is provided in the reference/data node |  | INT_0D | constant
pulse_schedule/position_control/x_point/z/envelope_type | Envelope type: 0:relative: means that the envelope upper and lower bound values are defined respectively as reference.data * reference.data_error_upper and reference.data * reference.data_error_lower. 1: absolute: the envelope upper and lower bound values are given respectively by reference/data_error_upper and reference/data_error_lower. Lower are upper are taken in the strict mathematical sense, without considering absolute values of the data |  | INT_0D | constant
pulse_schedule/position_control/strike_point | Array of strike points, for each of them the RZ position is given |  | struct_array
pulse_schedule/position_control/strike_point/r | Major radius | m | structure
pulse_schedule/position_control/strike_point/r/reference_name | Reference name (e.g. in the native pulse schedule system of the device) |  | STR_0D | constant
pulse_schedule/position_control/strike_point/r/reference | Reference waveform. Caution : error bars of the reference/data node are not used in the usual sense, instead they are used to describe the control envelope, with a meaning depending on the chosen envelope_type option. | mixed | FLT_1D | dynamic
pulse_schedule/position_control/strike_point/r/reference_error_upper | Upper error for "reference" | mixed | FLT_1D | dynamic
pulse_schedule/position_control/strike_point/r/reference_error_lower | Lower error for "reference" | mixed | FLT_1D | dynamic
pulse_schedule/position_control/strike_point/r/reference_type | Reference type: 0:relative (don't use for the moment, to be defined later when segments are introduced in the IDS structure); 1: absolute: the reference time trace is provided in the reference/data node |  | INT_0D | constant
pulse_schedule/position_control/strike_point/r/envelope_type | Envelope type: 0:relative: means that the envelope upper and lower bound values are defined respectively as reference.data * reference.data_error_upper and reference.data * reference.data_error_lower. 1: absolute: the envelope upper and lower bound values are given respectively by reference/data_error_upper and reference/data_error_lower. Lower are upper are taken in the strict mathematical sense, without considering absolute values of the data |  | INT_0D | constant
pulse_schedule/position_control/strike_point/z | Height | m | structure
pulse_schedule/position_control/strike_point/z/reference_name | Reference name (e.g. in the native pulse schedule system of the device) |  | STR_0D | constant
pulse_schedule/position_control/strike_point/z/reference | Reference waveform. Caution : error bars of the reference/data node are not used in the usual sense, instead they are used to describe the control envelope, with a meaning depending on the chosen envelope_type option. | mixed | FLT_1D | dynamic
pulse_schedule/position_control/strike_point/z/reference_error_upper | Upper error for "reference" | mixed | FLT_1D | dynamic
pulse_schedule/position_control/strike_point/z/reference_error_lower | Lower error for "reference" | mixed | FLT_1D | dynamic
pulse_schedule/position_control/strike_point/z/reference_type | Reference type: 0:relative (don't use for the moment, to be defined later when segments are introduced in the IDS structure); 1: absolute: the reference time trace is provided in the reference/data node |  | INT_0D | constant
pulse_schedule/position_control/strike_point/z/envelope_type | Envelope type: 0:relative: means that the envelope upper and lower bound values are defined respectively as reference.data * reference.data_error_upper and reference.data * reference.data_error_lower. 1: absolute: the envelope upper and lower bound values are given respectively by reference/data_error_upper and reference/data_error_lower. Lower are upper are taken in the strict mathematical sense, without considering absolute values of the data |  | INT_0D | constant
pulse_schedule/position_control/active_limiter_point | RZ position of the active limiter point (point of the plasma boundary in contact with the limiter) |  | structure
pulse_schedule/position_control/active_limiter_point/r | Major radius | m | structure
pulse_schedule/position_control/active_limiter_point/r/reference_name | Reference name (e.g. in the native pulse schedule system of the device) |  | STR_0D | constant
pulse_schedule/position_control/active_limiter_point/r/reference | Reference waveform. Caution : error bars of the reference/data node are not used in the usual sense, instead they are used to describe the control envelope, with a meaning depending on the chosen envelope_type option. | mixed | FLT_1D | dynamic
pulse_schedule/position_control/active_limiter_point/r/reference_error_upper | Upper error for "reference" | mixed | FLT_1D | dynamic
pulse_schedule/position_control/active_limiter_point/r/reference_error_lower | Lower error for "reference" | mixed | FLT_1D | dynamic
pulse_schedule/position_control/active_limiter_point/r/reference_type | Reference type: 0:relative (don't use for the moment, to be defined later when segments are introduced in the IDS structure); 1: absolute: the reference time trace is provided in the reference/data node |  | INT_0D | constant
pulse_schedule/position_control/active_limiter_point/r/envelope_type | Envelope type: 0:relative: means that the envelope upper and lower bound values are defined respectively as reference.data * reference.data_error_upper and reference.data * reference.data_error_lower. 1: absolute: the envelope upper and lower bound values are given respectively by reference/data_error_upper and reference/data_error_lower. Lower are upper are taken in the strict mathematical sense, without considering absolute values of the data |  | INT_0D | constant
pulse_schedule/position_control/active_limiter_point/z | Height | m | structure
pulse_schedule/position_control/active_limiter_point/z/reference_name | Reference name (e.g. in the native pulse schedule system of the device) |  | STR_0D | constant
pulse_schedule/position_control/active_limiter_point/z/reference | Reference waveform. Caution : error bars of the reference/data node are not used in the usual sense, instead they are used to describe the control envelope, with a meaning depending on the chosen envelope_type option. | mixed | FLT_1D | dynamic
pulse_schedule/position_control/active_limiter_point/z/reference_error_upper | Upper error for "reference" | mixed | FLT_1D | dynamic
pulse_schedule/position_control/active_limiter_point/z/reference_error_lower | Lower error for "reference" | mixed | FLT_1D | dynamic
pulse_schedule/position_control/active_limiter_point/z/reference_type | Reference type: 0:relative (don't use for the moment, to be defined later when segments are introduced in the IDS structure); 1: absolute: the reference time trace is provided in the reference/data node |  | INT_0D | constant
pulse_schedule/position_control/active_limiter_point/z/envelope_type | Envelope type: 0:relative: means that the envelope upper and lower bound values are defined respectively as reference.data * reference.data_error_upper and reference.data * reference.data_error_lower. 1: absolute: the envelope upper and lower bound values are given respectively by reference/data_error_upper and reference/data_error_lower. Lower are upper are taken in the strict mathematical sense, without considering absolute values of the data |  | INT_0D | constant
pulse_schedule/position_control/boundary_outline | Set of (R,Z) points defining the outline of the plasma boundary |  | struct_array
pulse_schedule/position_control/boundary_outline/r | Major radius | m | structure
pulse_schedule/position_control/boundary_outline/r/reference_name | Reference name (e.g. in the native pulse schedule system of the device) |  | STR_0D | constant
pulse_schedule/position_control/boundary_outline/r/reference | Reference waveform. Caution : error bars of the reference/data node are not used in the usual sense, instead they are used to describe the control envelope, with a meaning depending on the chosen envelope_type option. | mixed | FLT_1D | dynamic
pulse_schedule/position_control/boundary_outline/r/reference_error_upper | Upper error for "reference" | mixed | FLT_1D | dynamic
pulse_schedule/position_control/boundary_outline/r/reference_error_lower | Lower error for "reference" | mixed | FLT_1D | dynamic
pulse_schedule/position_control/boundary_outline/r/reference_type | Reference type: 0:relative (don't use for the moment, to be defined later when segments are introduced in the IDS structure); 1: absolute: the reference time trace is provided in the reference/data node |  | INT_0D | constant
pulse_schedule/position_control/boundary_outline/r/envelope_type | Envelope type: 0:relative: means that the envelope upper and lower bound values are defined respectively as reference.data * reference.data_error_upper and reference.data * reference.data_error_lower. 1: absolute: the envelope upper and lower bound values are given respectively by reference/data_error_upper and reference/data_error_lower. Lower are upper are taken in the strict mathematical sense, without considering absolute values of the data |  | INT_0D | constant
pulse_schedule/position_control/boundary_outline/z | Height | m | structure
pulse_schedule/position_control/boundary_outline/z/reference_name | Reference name (e.g. in the native pulse schedule system of the device) |  | STR_0D | constant
pulse_schedule/position_control/boundary_outline/z/reference | Reference waveform. Caution : error bars of the reference/data node are not used in the usual sense, instead they are used to describe the control envelope, with a meaning depending on the chosen envelope_type option. | mixed | FLT_1D | dynamic
pulse_schedule/position_control/boundary_outline/z/reference_error_upper | Upper error for "reference" | mixed | FLT_1D | dynamic
pulse_schedule/position_control/boundary_outline/z/reference_error_lower | Lower error for "reference" | mixed | FLT_1D | dynamic
pulse_schedule/position_control/boundary_outline/z/reference_type | Reference type: 0:relative (don't use for the moment, to be defined later when segments are introduced in the IDS structure); 1: absolute: the reference time trace is provided in the reference/data node |  | INT_0D | constant
pulse_schedule/position_control/boundary_outline/z/envelope_type | Envelope type: 0:relative: means that the envelope upper and lower bound values are defined respectively as reference.data * reference.data_error_upper and reference.data * reference.data_error_lower. 1: absolute: the envelope upper and lower bound values are given respectively by reference/data_error_upper and reference/data_error_lower. Lower are upper are taken in the strict mathematical sense, without considering absolute values of the data |  | INT_0D | constant
pulse_schedule/position_control/z_r_max | Height of the separatrix point of maximum major radius | m | structure
pulse_schedule/position_control/z_r_max/reference_name | Reference name (e.g. in the native pulse schedule system of the device) |  | STR_0D | constant
pulse_schedule/position_control/z_r_max/reference | Reference waveform. Caution : error bars of the reference/data node are not used in the usual sense, instead they are used to describe the control envelope, with a meaning depending on the chosen envelope_type option. | mixed | FLT_1D | dynamic
pulse_schedule/position_control/z_r_max/reference_error_upper | Upper error for "reference" | mixed | FLT_1D | dynamic
pulse_schedule/position_control/z_r_max/reference_error_lower | Lower error for "reference" | mixed | FLT_1D | dynamic
pulse_schedule/position_control/z_r_max/reference_type | Reference type: 0:relative (don't use for the moment, to be defined later when segments are introduced in the IDS structure); 1: absolute: the reference time trace is provided in the reference/data node |  | INT_0D | constant
pulse_schedule/position_control/z_r_max/envelope_type | Envelope type: 0:relative: means that the envelope upper and lower bound values are defined respectively as reference.data * reference.data_error_upper and reference.data * reference.data_error_lower. 1: absolute: the envelope upper and lower bound values are given respectively by reference/data_error_upper and reference/data_error_lower. Lower are upper are taken in the strict mathematical sense, without considering absolute values of the data |  | INT_0D | constant
pulse_schedule/position_control/z_r_min | Height of the separatrix point of minimum major radius | m | structure
pulse_schedule/position_control/z_r_min/reference_name | Reference name (e.g. in the native pulse schedule system of the device) |  | STR_0D | constant
pulse_schedule/position_control/z_r_min/reference | Reference waveform. Caution : error bars of the reference/data node are not used in the usual sense, instead they are used to describe the control envelope, with a meaning depending on the chosen envelope_type option. | mixed | FLT_1D | dynamic
pulse_schedule/position_control/z_r_min/reference_error_upper | Upper error for "reference" | mixed | FLT_1D | dynamic
pulse_schedule/position_control/z_r_min/reference_error_lower | Lower error for "reference" | mixed | FLT_1D | dynamic
pulse_schedule/position_control/z_r_min/reference_type | Reference type: 0:relative (don't use for the moment, to be defined later when segments are introduced in the IDS structure); 1: absolute: the reference time trace is provided in the reference/data node |  | INT_0D | constant
pulse_schedule/position_control/z_r_min/envelope_type | Envelope type: 0:relative: means that the envelope upper and lower bound values are defined respectively as reference.data * reference.data_error_upper and reference.data * reference.data_error_lower. 1: absolute: the envelope upper and lower bound values are given respectively by reference/data_error_upper and reference/data_error_lower. Lower are upper are taken in the strict mathematical sense, without considering absolute values of the data |  | INT_0D | constant
pulse_schedule/position_control/gap | Set of gaps, defined by a reference point and a direction. |  | struct_array
pulse_schedule/position_control/gap/name | Short string identifier (unique for a given device) |  | STR_0D | static
pulse_schedule/position_control/gap/description | Description, e.g. “channel viewing the upper divertor” |  | STR_0D | static
pulse_schedule/position_control/gap/r | Major radius of the reference point | m | FLT_0D | constant
pulse_schedule/position_control/gap/r_error_upper | Upper error for "r" | m | FLT_0D | constant
pulse_schedule/position_control/gap/r_error_lower | Lower error for "r" | m | FLT_0D | constant
pulse_schedule/position_control/gap/z | Height of the reference point | m | FLT_0D | constant
pulse_schedule/position_control/gap/z_error_upper | Upper error for "z" | m | FLT_0D | constant
pulse_schedule/position_control/gap/z_error_lower | Lower error for "z" | m | FLT_0D | constant
pulse_schedule/position_control/gap/angle | Angle between the direction in which the gap is measured (in the poloidal cross-section) and the horizontal axis. | rad | FLT_0D | constant
pulse_schedule/position_control/gap/angle_error_upper | Upper error for "angle" | rad | FLT_0D | constant
pulse_schedule/position_control/gap/angle_error_lower | Lower error for "angle" | rad | FLT_0D | constant
pulse_schedule/position_control/gap/value | Value of the gap, i.e. distance between the reference point and the separatrix along the gap direction | m | structure
pulse_schedule/position_control/gap/value/reference_name | Reference name (e.g. in the native pulse schedule system of the device) |  | STR_0D | constant
pulse_schedule/position_control/gap/value/reference | Reference waveform. Caution : error bars of the reference/data node are not used in the usual sense, instead they are used to describe the control envelope, with a meaning depending on the chosen envelope_type option. | mixed | FLT_1D | dynamic
pulse_schedule/position_control/gap/value/reference_error_upper | Upper error for "reference" | mixed | FLT_1D | dynamic
pulse_schedule/position_control/gap/value/reference_error_lower | Lower error for "reference" | mixed | FLT_1D | dynamic
pulse_schedule/position_control/gap/value/reference_type | Reference type: 0:relative (don't use for the moment, to be defined later when segments are introduced in the IDS structure); 1: absolute: the reference time trace is provided in the reference/data node |  | INT_0D | constant
pulse_schedule/position_control/gap/value/envelope_type | Envelope type: 0:relative: means that the envelope upper and lower bound values are defined respectively as reference.data * reference.data_error_upper and reference.data * reference.data_error_lower. 1: absolute: the envelope upper and lower bound values are given respectively by reference/data_error_upper and reference/data_error_lower. Lower are upper are taken in the strict mathematical sense, without considering absolute values of the data |  | INT_0D | constant
pulse_schedule/position_control/current_centroid | RZ position of the current centroid |  | structure
pulse_schedule/position_control/current_centroid/r | Major radius | m | structure
pulse_schedule/position_control/current_centroid/r/reference_name | Reference name (e.g. in the native pulse schedule system of the device) |  | STR_0D | constant
pulse_schedule/position_control/current_centroid/r/reference | Reference waveform. Caution : error bars of the reference/data node are not used in the usual sense, instead they are used to describe the control envelope, with a meaning depending on the chosen envelope_type option. | mixed | FLT_1D | dynamic
pulse_schedule/position_control/current_centroid/r/reference_error_upper | Upper error for "reference" | mixed | FLT_1D | dynamic
pulse_schedule/position_control/current_centroid/r/reference_error_lower | Lower error for "reference" | mixed | FLT_1D | dynamic
pulse_schedule/position_control/current_centroid/r/reference_type | Reference type: 0:relative (don't use for the moment, to be defined later when segments are introduced in the IDS structure); 1: absolute: the reference time trace is provided in the reference/data node |  | INT_0D | constant
pulse_schedule/position_control/current_centroid/r/envelope_type | Envelope type: 0:relative: means that the envelope upper and lower bound values are defined respectively as reference.data * reference.data_error_upper and reference.data * reference.data_error_lower. 1: absolute: the envelope upper and lower bound values are given respectively by reference/data_error_upper and reference/data_error_lower. Lower are upper are taken in the strict mathematical sense, without considering absolute values of the data |  | INT_0D | constant
pulse_schedule/position_control/current_centroid/z | Height | m | structure
pulse_schedule/position_control/current_centroid/z/reference_name | Reference name (e.g. in the native pulse schedule system of the device) |  | STR_0D | constant
pulse_schedule/position_control/current_centroid/z/reference | Reference waveform. Caution : error bars of the reference/data node are not used in the usual sense, instead they are used to describe the control envelope, with a meaning depending on the chosen envelope_type option. | mixed | FLT_1D | dynamic
pulse_schedule/position_control/current_centroid/z/reference_error_upper | Upper error for "reference" | mixed | FLT_1D | dynamic
pulse_schedule/position_control/current_centroid/z/reference_error_lower | Lower error for "reference" | mixed | FLT_1D | dynamic
pulse_schedule/position_control/current_centroid/z/reference_type | Reference type: 0:relative (don't use for the moment, to be defined later when segments are introduced in the IDS structure); 1: absolute: the reference time trace is provided in the reference/data node |  | INT_0D | constant
pulse_schedule/position_control/current_centroid/z/envelope_type | Envelope type: 0:relative: means that the envelope upper and lower bound values are defined respectively as reference.data * reference.data_error_upper and reference.data * reference.data_error_lower. 1: absolute: the envelope upper and lower bound values are given respectively by reference/data_error_upper and reference/data_error_lower. Lower are upper are taken in the strict mathematical sense, without considering absolute values of the data |  | INT_0D | constant
pulse_schedule/position_control/mode | Control mode (operation mode and/or settings used by the controller) |  | INT_1D | dynamic
pulse_schedule/position_control/time | Timebase for the dynamic nodes located at this level of the IDS structure and below | s | FLT_1D | dynamic
pulse_schedule/tf | Toroidal field references |  | structure
pulse_schedule/tf/b_field_tor_vacuum_r | Vacuum field times major radius in the toroidal field magnet. Positive sign means anti-clockwise when viewed from above | T.m | structure
pulse_schedule/tf/b_field_tor_vacuum_r/reference_name | Reference name (e.g. in the native pulse schedule system of the device) |  | STR_0D | constant
pulse_schedule/tf/b_field_tor_vacuum_r/reference | Reference waveform. Caution : error bars of the reference/data node are not used in the usual sense, instead they are used to describe the control envelope, with a meaning depending on the chosen envelope_type option. | mixed | FLT_1D | dynamic
pulse_schedule/tf/b_field_tor_vacuum_r/reference_error_upper | Upper error for "reference" | mixed | FLT_1D | dynamic
pulse_schedule/tf/b_field_tor_vacuum_r/reference_error_lower | Lower error for "reference" | mixed | FLT_1D | dynamic
pulse_schedule/tf/b_field_tor_vacuum_r/reference_type | Reference type: 0:relative (don't use for the moment, to be defined later when segments are introduced in the IDS structure); 1: absolute: the reference time trace is provided in the reference/data node |  | INT_0D | constant
pulse_schedule/tf/b_field_tor_vacuum_r/envelope_type | Envelope type: 0:relative: means that the envelope upper and lower bound values are defined respectively as reference.data * reference.data_error_upper and reference.data * reference.data_error_lower. 1: absolute: the envelope upper and lower bound values are given respectively by reference/data_error_upper and reference/data_error_lower. Lower are upper are taken in the strict mathematical sense, without considering absolute values of the data |  | INT_0D | constant
pulse_schedule/tf/mode | Control mode (operation mode and/or settings used by the controller) |  | INT_1D | dynamic
pulse_schedule/tf/time | Timebase for the dynamic nodes located at this level of the IDS structure and below | s | FLT_1D | dynamic
pulse_schedule/code | Generic decription of the code-specific parameters for the code that has produced this IDS |  | structure
pulse_schedule/code/name | Name of software generating IDS |  | STR_0D | constant
pulse_schedule/code/description | Short description of the software (type, purpose) |  | STR_0D | constant
pulse_schedule/code/commit | Unique commit reference of software |  | STR_0D | constant
pulse_schedule/code/version | Unique version (tag) of software |  | STR_0D | constant
pulse_schedule/code/repository | URL of software repository |  | STR_0D | constant
pulse_schedule/code/parameters | List of the code specific parameters in XML format |  | STR_0D | constant
pulse_schedule/code/output_flag | Output flag : 0 means the run is successful, other values mean some difficulty has been encountered, the exact meaning is then code specific. Negative values mean the result shall not be used. |  | INT_1D | dynamic
pulse_schedule/code/library | List of external libraries used by the code that has produced this IDS |  | struct_array
pulse_schedule/code/library/name | Name of software |  | STR_0D | constant
pulse_schedule/code/library/description | Short description of the software (type, purpose) |  | STR_0D | constant
pulse_schedule/code/library/commit | Unique commit reference of software |  | STR_0D | constant
pulse_schedule/code/library/version | Unique version (tag) of software |  | STR_0D | constant
pulse_schedule/code/library/repository | URL of software repository |  | STR_0D | constant
pulse_schedule/code/library/parameters | List of the code specific parameters in XML format |  | STR_0D | constant
pulse_schedule/time | Generic time | s | FLT_1D | dynamic
radiation | Radiation emitted by the plasma and neutrals |  | IDS | dynamic
radiation/ids_properties | Interface Data Structure properties. This element identifies the node above as an IDS |  | structure
radiation/ids_properties/comment | Any comment describing the content of this IDS |  | STR_0D | constant
radiation/ids_properties/name | User-defined name for this IDS occurrence |  | STR_0D | constant
radiation/ids_properties/homogeneous_time | This node must be filled (with 0, 1, or 2) for the IDS to be valid. If 1, the time of this IDS is homogeneous, i.e. the time values for this IDS are stored in the time node just below the root of this IDS. If 0, the time values are stored in the various time fields at lower levels in the tree. In the case only constant or static nodes are filled within the IDS, homogeneous_time must be set to 2 |  | INT_0D | constant
radiation/ids_properties/occurrence_type | Type of data contained in this occurrence |  | structure
radiation/ids_properties/occurrence_type/name | Short string identifier |  | STR_0D | constant
radiation/ids_properties/occurrence_type/index | Integer identifier (enumeration index within a list). Private identifier values must be indicated by a negative index. |  | INT_0D | constant
radiation/ids_properties/occurrence_type/description | Verbose description |  | STR_0D | constant
radiation/ids_properties/provider | Name of the person in charge of producing this data |  | STR_0D | constant
radiation/ids_properties/creation_date | Date at which this data has been produced |  | STR_0D | constant
radiation/ids_properties/version_put | Version of the access layer package used to PUT this IDS |  | structure
radiation/ids_properties/version_put/data_dictionary | Version of Data Dictionary used to PUT this IDS |  | STR_0D | constant
radiation/ids_properties/version_put/access_layer | Version of Access Layer used to PUT this IDS |  | STR_0D | constant
radiation/ids_properties/version_put/access_layer_language | Programming language of the Access Layer high level API used to PUT this IDS |  | STR_0D | constant
radiation/ids_properties/provenance | Provenance information about this IDS |  | structure
radiation/ids_properties/provenance/node | Set of IDS nodes for which the provenance is given. The provenance information applies to the whole structure below the IDS node. For documenting provenance information for the whole IDS, set the size of this array of structure to 1 and leave the child "path" node empty |  | struct_array | constant
radiation/ids_properties/provenance/node/path | Path of the node within the IDS, following the syntax given in the link below. If empty, means the provenance information applies to the whole IDS. |  | STR_0D | constant
radiation/ids_properties/provenance/node/reference | List of references used to populate or calculate this node, identified as explained below. In case the node is the result of of a calculation / data processing, the reference is an input to the process described in the "code" structure at the root of the IDS. The reference can be an IDS (identified by a URI or a persitent identifier, see syntax in the link below) or non-IDS data imported directly from an non-IMAS database (identified by the command used to import the reference, or the persistent identifier of the data reference). Often data are obtained by a chain of processes, however only the last process input are recorded here. The full chain of provenance has then to be reconstructed recursively from the provenance information contained in the data references. |  | struct_array
radiation/ids_properties/provenance/node/reference/name | Reference name |  | STR_0D | constant
radiation/ids_properties/provenance/node/reference/timestamp | Date and time (UTC) at which the reference was created, expressed in a human readable form (ISO 8601) : the format of the string shall be : YYYY-MM-DDTHH:MM:SSZ. Example : 2020-07-24T14:19:00Z |  | STR_0D | constant
radiation/ids_properties/plugins | Information about the plugins used to write/read this IDS. This structure is filled automatically by the Access Layer at GET/PUT time, no need to fill it via a user program. |  | structure
radiation/ids_properties/plugins/node | Set of IDS nodes for which a plugin has been applied |  | struct_array | constant
radiation/ids_properties/plugins/node/path | Path of the node within the IDS, following the syntax given in the link below. If empty, means the plugin applies to the whole IDS. |  | STR_0D | constant
radiation/ids_properties/plugins/node/put_operation | Plugins used to PUT a node (potentially, multiple plugins can be applied, if so they are listed by order of application) |  | struct_array
radiation/ids_properties/plugins/node/put_operation/name | Name of software used |  | STR_0D | constant
radiation/ids_properties/plugins/node/put_operation/description | Short description of the software (type, purpose) |  | STR_0D | constant
radiation/ids_properties/plugins/node/put_operation/commit | Unique commit reference of software |  | STR_0D | constant
radiation/ids_properties/plugins/node/put_operation/version | Unique version (tag) of software |  | STR_0D | constant
radiation/ids_properties/plugins/node/put_operation/repository | URL of software repository |  | STR_0D | constant
radiation/ids_properties/plugins/node/put_operation/parameters | List of the code specific parameters in XML format |  | STR_0D | constant
radiation/ids_properties/plugins/node/put_operation/library | List of external libraries used by the code that has produced this IDS |  | struct_array
radiation/ids_properties/plugins/node/put_operation/library/name | Name of software |  | STR_0D | constant
radiation/ids_properties/plugins/node/put_operation/library/description | Short description of the software (type, purpose) |  | STR_0D | constant
radiation/ids_properties/plugins/node/put_operation/library/commit | Unique commit reference of software |  | STR_0D | constant
radiation/ids_properties/plugins/node/put_operation/library/version | Unique version (tag) of software |  | STR_0D | constant
radiation/ids_properties/plugins/node/put_operation/library/repository | URL of software repository |  | STR_0D | constant
radiation/ids_properties/plugins/node/put_operation/library/parameters | List of the code specific parameters in XML format |  | STR_0D | constant
radiation/ids_properties/plugins/node/readback | Plugins to be used to read back a node (potentially, multiple plugins can be applied, listed in reverse order of application) |  | struct_array
radiation/ids_properties/plugins/node/readback/name | Name of software used |  | STR_0D | constant
radiation/ids_properties/plugins/node/readback/description | Short description of the software (type, purpose) |  | STR_0D | constant
radiation/ids_properties/plugins/node/readback/commit | Unique commit reference of software |  | STR_0D | constant
radiation/ids_properties/plugins/node/readback/version | Unique version (tag) of software |  | STR_0D | constant
radiation/ids_properties/plugins/node/readback/repository | URL of software repository |  | STR_0D | constant
radiation/ids_properties/plugins/node/readback/parameters | List of the code specific parameters in XML format |  | STR_0D | constant
radiation/ids_properties/plugins/node/readback/library | List of external libraries used by the code that has produced this IDS |  | struct_array
radiation/ids_properties/plugins/node/readback/library/name | Name of software |  | STR_0D | constant
radiation/ids_properties/plugins/node/readback/library/description | Short description of the software (type, purpose) |  | STR_0D | constant
radiation/ids_properties/plugins/node/readback/library/commit | Unique commit reference of software |  | STR_0D | constant
radiation/ids_properties/plugins/node/readback/library/version | Unique version (tag) of software |  | STR_0D | constant
radiation/ids_properties/plugins/node/readback/library/repository | URL of software repository |  | STR_0D | constant
radiation/ids_properties/plugins/node/readback/library/parameters | List of the code specific parameters in XML format |  | STR_0D | constant
radiation/ids_properties/plugins/node/get_operation | Plugins actually used to read back a node (potentially, multiple plugins can be applied, listed in reverse order of application). This information is filled by the plugin infrastructure during the GET operation. |  | struct_array
radiation/ids_properties/plugins/node/get_operation/name | Name of software used |  | STR_0D | constant
radiation/ids_properties/plugins/node/get_operation/description | Short description of the software (type, purpose) |  | STR_0D | constant
radiation/ids_properties/plugins/node/get_operation/commit | Unique commit reference of software |  | STR_0D | constant
radiation/ids_properties/plugins/node/get_operation/version | Unique version (tag) of software |  | STR_0D | constant
radiation/ids_properties/plugins/node/get_operation/repository | URL of software repository |  | STR_0D | constant
radiation/ids_properties/plugins/node/get_operation/parameters | List of the code specific parameters in XML format |  | STR_0D | constant
radiation/ids_properties/plugins/node/get_operation/library | List of external libraries used by the code that has produced this IDS |  | struct_array
radiation/ids_properties/plugins/node/get_operation/library/name | Name of software |  | STR_0D | constant
radiation/ids_properties/plugins/node/get_operation/library/description | Short description of the software (type, purpose) |  | STR_0D | constant
radiation/ids_properties/plugins/node/get_operation/library/commit | Unique commit reference of software |  | STR_0D | constant
radiation/ids_properties/plugins/node/get_operation/library/version | Unique version (tag) of software |  | STR_0D | constant
radiation/ids_properties/plugins/node/get_operation/library/repository | URL of software repository |  | STR_0D | constant
radiation/ids_properties/plugins/node/get_operation/library/parameters | List of the code specific parameters in XML format |  | STR_0D | constant
radiation/ids_properties/plugins/infrastructure_put | Plugin infrastructure used to PUT the data |  | structure
radiation/ids_properties/plugins/infrastructure_put/name | Name of software used |  | STR_0D | constant
radiation/ids_properties/plugins/infrastructure_put/description | Short description of the software (type, purpose) |  | STR_0D | constant
radiation/ids_properties/plugins/infrastructure_put/commit | Unique commit reference of software |  | STR_0D | constant
radiation/ids_properties/plugins/infrastructure_put/version | Unique version (tag) of software |  | STR_0D | constant
radiation/ids_properties/plugins/infrastructure_put/repository | URL of software repository |  | STR_0D | constant
radiation/ids_properties/plugins/infrastructure_get | Plugin infrastructure used to GET the data |  | structure
radiation/ids_properties/plugins/infrastructure_get/name | Name of software used |  | STR_0D | constant
radiation/ids_properties/plugins/infrastructure_get/description | Short description of the software (type, purpose) |  | STR_0D | constant
radiation/ids_properties/plugins/infrastructure_get/commit | Unique commit reference of software |  | STR_0D | constant
radiation/ids_properties/plugins/infrastructure_get/version | Unique version (tag) of software |  | STR_0D | constant
radiation/ids_properties/plugins/infrastructure_get/repository | URL of software repository |  | STR_0D | constant
radiation/vacuum_toroidal_field | Characteristics of the vacuum toroidal field (used in rho_tor definition) |  | structure
radiation/vacuum_toroidal_field/r0 | Reference major radius where the vacuum toroidal magnetic field is given (usually a fixed position such as the middle of the vessel at the equatorial midplane) | m | FLT_0D | constant
radiation/vacuum_toroidal_field/r0_error_upper | Upper error for "r0" | m | FLT_0D | constant
radiation/vacuum_toroidal_field/r0_error_lower | Lower error for "r0" | m | FLT_0D | constant
radiation/vacuum_toroidal_field/b0 | Vacuum toroidal field at R0 [T]; Positive sign means anti-clockwise when viewing from above. The product R0B0 must be consistent with the b_tor_vacuum_r field of the tf IDS. | T | FLT_1D | dynamic
radiation/vacuum_toroidal_field/b0_error_upper | Upper error for "b0" | T | FLT_1D | dynamic
radiation/vacuum_toroidal_field/b0_error_lower | Lower error for "b0" | T | FLT_1D | dynamic
radiation/grid_ggd | Grid (using the Generic Grid Description), for various time slices. The timebase of this array of structure must be a subset of the process/ggd timebases |  | struct_array | dynamic
radiation/grid_ggd/identifier | Grid identifier |  | structure
radiation/grid_ggd/identifier/name | Short string identifier |  | STR_0D | dynamic
radiation/grid_ggd/identifier/index | Integer identifier (enumeration index within a list). Private identifier values must be indicated by a negative index. |  | INT_0D | dynamic
radiation/grid_ggd/identifier/description | Verbose description |  | STR_0D | dynamic
radiation/grid_ggd/path | Path of the grid, including the IDS name, in case of implicit reference to a grid_ggd node described in another IDS. To be filled only if the grid is not described explicitly in this grid_ggd structure. Example syntax: #wall:2/description_ggd(1)/grid_ggd, means that the grid is located in the wall IDS, occurrence 2, with relative path description_ggd(1)/grid_ggd, using Fortran index convention (here : first index of the array) |  | STR_0D | dynamic
radiation/grid_ggd/space | Set of grid spaces |  | struct_array
radiation/grid_ggd/space/identifier | Space identifier |  | structure
radiation/grid_ggd/space/identifier/name | Short string identifier |  | STR_0D | dynamic
radiation/grid_ggd/space/identifier/index | Integer identifier (enumeration index within a list). Private identifier values must be indicated by a negative index. |  | INT_0D | dynamic
radiation/grid_ggd/space/identifier/description | Verbose description |  | STR_0D | dynamic
radiation/grid_ggd/space/geometry_type | Type of space geometry (0: standard, 1:Fourier, >1: Fourier with periodicity) |  | structure
radiation/grid_ggd/space/geometry_type/name | Short string identifier |  | STR_0D | dynamic
radiation/grid_ggd/space/geometry_type/index | Integer identifier (enumeration index within a list). Private identifier values must be indicated by a negative index. |  | INT_0D | dynamic
radiation/grid_ggd/space/geometry_type/description | Verbose description |  | STR_0D | dynamic
radiation/grid_ggd/space/coordinates_type | Type of coordinates describing the physical space, for every coordinate of the space. The size of this node therefore defines the dimension of the space. |  | struct_array
radiation/grid_ggd/space/coordinates_type/name | Short string identifier |  | STR_0D | dynamic
radiation/grid_ggd/space/coordinates_type/index | Integer identifier (enumeration index within a list). Private identifier values must be indicated by a negative index. |  | INT_0D | dynamic
radiation/grid_ggd/space/coordinates_type/description | Verbose description |  | STR_0D | dynamic
radiation/grid_ggd/space/objects_per_dimension | Definition of the space objects for every dimension (from one to the dimension of the highest-dimensional objects). The index correspond to 1=nodes, 2=edges, 3=faces, 4=cells/volumes, .... For every index, a collection of objects of that dimension is described. |  | struct_array
radiation/grid_ggd/space/objects_per_dimension/object | Set of objects for a given dimension |  | struct_array
radiation/grid_ggd/space/objects_per_dimension/object/boundary | Set of (n-1)-dimensional objects defining the boundary of this n-dimensional object |  | struct_array
radiation/grid_ggd/space/objects_per_dimension/object/boundary/index | Index of this (n-1)-dimensional boundary object |  | INT_0D | dynamic
radiation/grid_ggd/space/objects_per_dimension/object/boundary/neighbours | List of indices of the n-dimensional objects adjacent to the given n-dimensional object. An object can possibly have multiple neighbours on a boundary |  | INT_1D | dynamic
radiation/grid_ggd/space/objects_per_dimension/object/geometry | Geometry data associated with the object, its detailed content is defined by ../../geometry_content. Its dimension depends on the type of object, geometry and coordinate considered. | mixed | FLT_1D | dynamic
radiation/grid_ggd/space/objects_per_dimension/object/nodes | List of nodes forming this object (indices to objects_per_dimension(1)%object(:) in Fortran notation) |  | INT_1D | dynamic
radiation/grid_ggd/space/objects_per_dimension/object/measure | Measure of the space object, i.e. physical size (length for 1d, area for 2d, volume for 3d objects,...) | m^dimension | FLT_0D | dynamic
radiation/grid_ggd/space/objects_per_dimension/object/geometry_2d | 2D geometry data associated with the object. Its dimension depends on the type of object, geometry and coordinate considered. Typically, the first dimension represents the object coordinates, while the second dimension would represent the values of the various degrees of freedom of the finite element attached to the object. | mixed | FLT_2D | dynamic
radiation/grid_ggd/space/objects_per_dimension/geometry_content | Content of the ../object/geometry node for this dimension |  | structure
radiation/grid_ggd/space/objects_per_dimension/geometry_content/name | Short string identifier |  | STR_0D | dynamic
radiation/grid_ggd/space/objects_per_dimension/geometry_content/index | Integer identifier (enumeration index within a list). Private identifier values must be indicated by a negative index. |  | INT_0D | dynamic
radiation/grid_ggd/space/objects_per_dimension/geometry_content/description | Verbose description |  | STR_0D | dynamic
radiation/grid_ggd/grid_subset | Grid subsets |  | struct_array
radiation/grid_ggd/grid_subset/identifier | Grid subset identifier |  | structure
radiation/grid_ggd/grid_subset/identifier/name | Short string identifier |  | STR_0D | dynamic
radiation/grid_ggd/grid_subset/identifier/index | Integer identifier (enumeration index within a list). Private identifier values must be indicated by a negative index. |  | INT_0D | dynamic
radiation/grid_ggd/grid_subset/identifier/description | Verbose description |  | STR_0D | dynamic
radiation/grid_ggd/grid_subset/dimension | Space dimension of the grid subset elements, using the convention 1=nodes, 2=edges, 3=faces, 4=cells/volumes |  | INT_0D | dynamic
radiation/grid_ggd/grid_subset/element | Set of elements defining the grid subset. An element is defined by a combination of objects from potentially all spaces |  | struct_array
radiation/grid_ggd/grid_subset/element/object | Set of objects defining the element |  | struct_array
radiation/grid_ggd/grid_subset/element/object/space | Index of the space from which that object is taken |  | INT_0D | dynamic
radiation/grid_ggd/grid_subset/element/object/dimension | Dimension of the object - using the convention 1=nodes, 2=edges, 3=faces, 4=cells/volumes |  | INT_0D | dynamic
radiation/grid_ggd/grid_subset/element/object/index | Object index |  | INT_0D | dynamic
radiation/grid_ggd/grid_subset/base | Set of bases for the grid subset. For each base, the structure describes the projection of the base vectors on the canonical frame of the grid. |  | struct_array
radiation/grid_ggd/grid_subset/base/jacobian | Metric Jacobian | mixed | FLT_1D | dynamic
radiation/grid_ggd/grid_subset/base/jacobian_error_upper | Upper error for "jacobian" | mixed | FLT_1D | dynamic
radiation/grid_ggd/grid_subset/base/jacobian_error_lower | Lower error for "jacobian" | mixed | FLT_1D | dynamic
radiation/grid_ggd/grid_subset/base/tensor_covariant | Covariant metric tensor, given on each element of the subgrid (first dimension) | mixed | FLT_3D | dynamic
radiation/grid_ggd/grid_subset/base/tensor_covariant_error_upper | Upper error for "tensor_covariant" | mixed | FLT_3D | dynamic
radiation/grid_ggd/grid_subset/base/tensor_covariant_error_lower | Lower error for "tensor_covariant" | mixed | FLT_3D | dynamic
radiation/grid_ggd/grid_subset/base/tensor_contravariant | Contravariant metric tensor, given on each element of the subgrid (first dimension) | mixed | FLT_3D | dynamic
radiation/grid_ggd/grid_subset/base/tensor_contravariant_error_upper | Upper error for "tensor_contravariant" | mixed | FLT_3D | dynamic
radiation/grid_ggd/grid_subset/base/tensor_contravariant_error_lower | Lower error for "tensor_contravariant" | mixed | FLT_3D | dynamic
radiation/grid_ggd/grid_subset/metric | Metric of the canonical frame onto Cartesian coordinates |  | structure
radiation/grid_ggd/grid_subset/metric/jacobian | Metric Jacobian | mixed | FLT_1D | dynamic
radiation/grid_ggd/grid_subset/metric/jacobian_error_upper | Upper error for "jacobian" | mixed | FLT_1D | dynamic
radiation/grid_ggd/grid_subset/metric/jacobian_error_lower | Lower error for "jacobian" | mixed | FLT_1D | dynamic
radiation/grid_ggd/grid_subset/metric/tensor_covariant | Covariant metric tensor, given on each element of the subgrid (first dimension) | mixed | FLT_3D | dynamic
radiation/grid_ggd/grid_subset/metric/tensor_covariant_error_upper | Upper error for "tensor_covariant" | mixed | FLT_3D | dynamic
radiation/grid_ggd/grid_subset/metric/tensor_covariant_error_lower | Lower error for "tensor_covariant" | mixed | FLT_3D | dynamic
radiation/grid_ggd/grid_subset/metric/tensor_contravariant | Contravariant metric tensor, given on each element of the subgrid (first dimension) | mixed | FLT_3D | dynamic
radiation/grid_ggd/grid_subset/metric/tensor_contravariant_error_upper | Upper error for "tensor_contravariant" | mixed | FLT_3D | dynamic
radiation/grid_ggd/grid_subset/metric/tensor_contravariant_error_lower | Lower error for "tensor_contravariant" | mixed | FLT_3D | dynamic
radiation/grid_ggd/time | Time | s | FLT_0D | dynamic
radiation/process | Set of emission processes. The radiation characteristics are described at the level of the originating entity. For instance describe line radiation from neutrals under profiles_1d/neutral. Line and recombination radiation under profiles_1d/ion. Bremsstrahlung radiation under profiles_1d/neutral and ion ... |  | struct_array
radiation/process/identifier | Process identifier |  | structure
radiation/process/identifier/name | Short string identifier |  | STR_0D | constant
radiation/process/identifier/index | Integer identifier (enumeration index within a list). Private identifier values must be indicated by a negative index. |  | INT_0D | constant
radiation/process/identifier/description | Verbose description |  | STR_0D | constant
radiation/process/global_quantities | Scalar volume integrated quantities |  | struct_array | dynamic
radiation/process/global_quantities/inside_lcfs | Emissions from the core plasma, inside the last closed flux surface |  | structure
radiation/process/global_quantities/inside_lcfs/power | Total power emitted by all species | W | FLT_0D | dynamic
radiation/process/global_quantities/inside_lcfs/power_error_upper | Upper error for "power" | W | FLT_0D | dynamic
radiation/process/global_quantities/inside_lcfs/power_error_lower | Lower error for "power" | W | FLT_0D | dynamic
radiation/process/global_quantities/inside_lcfs/power_ion_total | Total power emitted by all ion species | W | FLT_0D | dynamic
radiation/process/global_quantities/inside_lcfs/power_ion_total_error_upper | Upper error for "power_ion_total" | W | FLT_0D | dynamic
radiation/process/global_quantities/inside_lcfs/power_ion_total_error_lower | Lower error for "power_ion_total" | W | FLT_0D | dynamic
radiation/process/global_quantities/inside_lcfs/power_neutral_total | Total power emitted by all neutral species | W | FLT_0D | dynamic
radiation/process/global_quantities/inside_lcfs/power_neutral_total_error_upper | Upper error for "power_neutral_total" | W | FLT_0D | dynamic
radiation/process/global_quantities/inside_lcfs/power_neutral_total_error_lower | Lower error for "power_neutral_total" | W | FLT_0D | dynamic
radiation/process/global_quantities/inside_lcfs/power_electrons | Power emitted by electrons | W | FLT_0D | dynamic
radiation/process/global_quantities/inside_lcfs/power_electrons_error_upper | Upper error for "power_electrons" | W | FLT_0D | dynamic
radiation/process/global_quantities/inside_lcfs/power_electrons_error_lower | Lower error for "power_electrons" | W | FLT_0D | dynamic
radiation/process/global_quantities/inside_vessel | Total emissions inside the vacuum vessel |  | structure
radiation/process/global_quantities/inside_vessel/power | Total power emitted by all species | W | FLT_0D | dynamic
radiation/process/global_quantities/inside_vessel/power_error_upper | Upper error for "power" | W | FLT_0D | dynamic
radiation/process/global_quantities/inside_vessel/power_error_lower | Lower error for "power" | W | FLT_0D | dynamic
radiation/process/global_quantities/inside_vessel/power_ion_total | Total power emitted by all ion species | W | FLT_0D | dynamic
radiation/process/global_quantities/inside_vessel/power_ion_total_error_upper | Upper error for "power_ion_total" | W | FLT_0D | dynamic
radiation/process/global_quantities/inside_vessel/power_ion_total_error_lower | Lower error for "power_ion_total" | W | FLT_0D | dynamic
radiation/process/global_quantities/inside_vessel/power_neutral_total | Total power emitted by all neutral species | W | FLT_0D | dynamic
radiation/process/global_quantities/inside_vessel/power_neutral_total_error_upper | Upper error for "power_neutral_total" | W | FLT_0D | dynamic
radiation/process/global_quantities/inside_vessel/power_neutral_total_error_lower | Lower error for "power_neutral_total" | W | FLT_0D | dynamic
radiation/process/global_quantities/inside_vessel/power_electrons | Power emitted by electrons | W | FLT_0D | dynamic
radiation/process/global_quantities/inside_vessel/power_electrons_error_upper | Upper error for "power_electrons" | W | FLT_0D | dynamic
radiation/process/global_quantities/inside_vessel/power_electrons_error_lower | Lower error for "power_electrons" | W | FLT_0D | dynamic
radiation/process/global_quantities/time | Time | s | FLT_0D | dynamic
radiation/process/profiles_1d | Emissivity radial profiles for various time slices |  | struct_array | dynamic
radiation/process/profiles_1d/grid | Radial grid |  | structure
radiation/process/profiles_1d/grid/rho_tor_norm | Normalized toroidal flux coordinate. The normalizing value for rho_tor_norm, is the toroidal flux coordinate at the equilibrium boundary (LCFS or 99.x % of the LCFS in case of a fixed boundary equilibium calculation, see time_slice/boundary/b_flux_pol_norm in the equilibrium IDS) | 1 | FLT_1D | dynamic
radiation/process/profiles_1d/grid/rho_tor_norm_error_upper | Upper error for "rho_tor_norm" | 1 | FLT_1D | dynamic
radiation/process/profiles_1d/grid/rho_tor_norm_error_lower | Lower error for "rho_tor_norm" | 1 | FLT_1D | dynamic
radiation/process/profiles_1d/grid/rho_tor | Toroidal flux coordinate = sqrt(phi/(pi*b0)), where the toroidal magnetic field, b0, corresponds to that stored in vacuum_toroidal_field/b0 and pi can be found in the IMAS constants | m | FLT_1D | dynamic
radiation/process/profiles_1d/grid/rho_tor_error_upper | Upper error for "rho_tor" | m | FLT_1D | dynamic
radiation/process/profiles_1d/grid/rho_tor_error_lower | Lower error for "rho_tor" | m | FLT_1D | dynamic
radiation/process/profiles_1d/grid/rho_pol_norm | Normalized poloidal flux coordinate = sqrt((psi(rho)-psi(magnetic_axis)) / (psi(LCFS)-psi(magnetic_axis))) | 1 | FLT_1D | dynamic
radiation/process/profiles_1d/grid/rho_pol_norm_error_upper | Upper error for "rho_pol_norm" | 1 | FLT_1D | dynamic
radiation/process/profiles_1d/grid/rho_pol_norm_error_lower | Lower error for "rho_pol_norm" | 1 | FLT_1D | dynamic
radiation/process/profiles_1d/grid/psi | Poloidal magnetic flux. Integral of magnetic field passing through a contour defined by the intersection of a flux surface passing through the point of interest and a Z=constant plane. If the integration surface is flat, the surface normal vector is in the increasing vertical coordinate direction, Z, namely upwards. | Wb | FLT_1D | dynamic
radiation/process/profiles_1d/grid/psi_error_upper | Upper error for "psi" | Wb | FLT_1D | dynamic
radiation/process/profiles_1d/grid/psi_error_lower | Lower error for "psi" | Wb | FLT_1D | dynamic
radiation/process/profiles_1d/grid/volume | Volume enclosed inside the magnetic surface | m^3 | FLT_1D | dynamic
radiation/process/profiles_1d/grid/volume_error_upper | Upper error for "volume" | m^3 | FLT_1D | dynamic
radiation/process/profiles_1d/grid/volume_error_lower | Lower error for "volume" | m^3 | FLT_1D | dynamic
radiation/process/profiles_1d/grid/area | Cross-sectional area of the flux surface | m^2 | FLT_1D | dynamic
radiation/process/profiles_1d/grid/area_error_upper | Upper error for "area" | m^2 | FLT_1D | dynamic
radiation/process/profiles_1d/grid/area_error_lower | Lower error for "area" | m^2 | FLT_1D | dynamic
radiation/process/profiles_1d/grid/surface | Surface area of the toroidal flux surface | m^2 | FLT_1D | dynamic
radiation/process/profiles_1d/grid/surface_error_upper | Upper error for "surface" | m^2 | FLT_1D | dynamic
radiation/process/profiles_1d/grid/surface_error_lower | Lower error for "surface" | m^2 | FLT_1D | dynamic
radiation/process/profiles_1d/grid/psi_magnetic_axis | Value of the poloidal magnetic flux at the magnetic axis (useful to normalize the psi array values when the radial grid doesn't go from the magnetic axis to the plasma boundary) | Wb | FLT_0D | dynamic
radiation/process/profiles_1d/grid/psi_magnetic_axis_error_upper | Upper error for "psi_magnetic_axis" | Wb | FLT_0D | dynamic
radiation/process/profiles_1d/grid/psi_magnetic_axis_error_lower | Lower error for "psi_magnetic_axis" | Wb | FLT_0D | dynamic
radiation/process/profiles_1d/grid/psi_boundary | Value of the poloidal magnetic flux at the plasma boundary (useful to normalize the psi array values when the radial grid doesn't go from the magnetic axis to the plasma boundary) | Wb | FLT_0D | dynamic
radiation/process/profiles_1d/grid/psi_boundary_error_upper | Upper error for "psi_boundary" | Wb | FLT_0D | dynamic
radiation/process/profiles_1d/grid/psi_boundary_error_lower | Lower error for "psi_boundary" | Wb | FLT_0D | dynamic
radiation/process/profiles_1d/electrons | Processs terms related to electrons |  | structure
radiation/process/profiles_1d/electrons/emissivity | Emissivity from this species | W.m^-3 | FLT_1D | dynamic
radiation/process/profiles_1d/electrons/emissivity_error_upper | Upper error for "emissivity" | W.m^-3 | FLT_1D | dynamic
radiation/process/profiles_1d/electrons/emissivity_error_lower | Lower error for "emissivity" | W.m^-3 | FLT_1D | dynamic
radiation/process/profiles_1d/electrons/power_inside | Radiated power from inside the flux surface (volume integral of the emissivity inside the flux surface) | W | FLT_1D | dynamic
radiation/process/profiles_1d/electrons/power_inside_error_upper | Upper error for "power_inside" | W | FLT_1D | dynamic
radiation/process/profiles_1d/electrons/power_inside_error_lower | Lower error for "power_inside" | W | FLT_1D | dynamic
radiation/process/profiles_1d/emissivity_ion_total | Emissivity (summed over ion species) | W.m^-3 | FLT_1D | dynamic
radiation/process/profiles_1d/emissivity_ion_total_error_upper | Upper error for "emissivity_ion_total" | W.m^-3 | FLT_1D | dynamic
radiation/process/profiles_1d/emissivity_ion_total_error_lower | Lower error for "emissivity_ion_total" | W.m^-3 | FLT_1D | dynamic
radiation/process/profiles_1d/power_inside_ion_total | Total power from ion species (summed over ion species) inside the flux surface (volume integral of the emissivity inside the flux surface) | W | FLT_1D | dynamic
radiation/process/profiles_1d/power_inside_ion_total_error_upper | Upper error for "power_inside_ion_total" | W | FLT_1D | dynamic
radiation/process/profiles_1d/power_inside_ion_total_error_lower | Lower error for "power_inside_ion_total" | W | FLT_1D | dynamic
radiation/process/profiles_1d/emissivity_neutral_total | Emissivity (summed over neutral species) | W.m^-3 | FLT_1D | dynamic
radiation/process/profiles_1d/emissivity_neutral_total_error_upper | Upper error for "emissivity_neutral_total" | W.m^-3 | FLT_1D | dynamic
radiation/process/profiles_1d/emissivity_neutral_total_error_lower | Lower error for "emissivity_neutral_total" | W.m^-3 | FLT_1D | dynamic
radiation/process/profiles_1d/power_inside_neutral_total | Total power from ion species (summed over neutral species) inside the flux surface (volume integral of the emissivity inside the flux surface) | W | FLT_1D | dynamic
radiation/process/profiles_1d/power_inside_neutral_total_error_upper | Upper error for "power_inside_neutral_total" | W | FLT_1D | dynamic
radiation/process/profiles_1d/power_inside_neutral_total_error_lower | Lower error for "power_inside_neutral_total" | W | FLT_1D | dynamic
radiation/process/profiles_1d/ion | Process terms related to the different ion species |  | struct_array
radiation/process/profiles_1d/ion/element | List of elements forming the atom or molecule |  | struct_array
radiation/process/profiles_1d/ion/element/a | Mass of atom | u | FLT_0D | dynamic
radiation/process/profiles_1d/ion/element/a_error_upper | Upper error for "a" | u | FLT_0D | dynamic
radiation/process/profiles_1d/ion/element/a_error_lower | Lower error for "a" | u | FLT_0D | dynamic
radiation/process/profiles_1d/ion/element/z_n | Nuclear charge | e | INT_0D | dynamic
radiation/process/profiles_1d/ion/element/atoms_n | Number of atoms of this element in the molecule |  | INT_0D | dynamic
radiation/process/profiles_1d/ion/z_ion | Ion charge (of the dominant ionization state; lumped ions are allowed) | e | FLT_0D | dynamic
radiation/process/profiles_1d/ion/z_ion_error_upper | Upper error for "z_ion" | e | FLT_0D | dynamic
radiation/process/profiles_1d/ion/z_ion_error_lower | Lower error for "z_ion" | e | FLT_0D | dynamic
radiation/process/profiles_1d/ion/name | String identifying ion (e.g. H+, D+, T+, He+2, C+, ...) |  | STR_0D | dynamic
radiation/process/profiles_1d/ion/neutral_index | Index of the corresponding neutral species in the ../../neutral array |  | INT_0D | dynamic
radiation/process/profiles_1d/ion/emissivity | Emissivity from this species | W.m^-3 | FLT_1D | dynamic
radiation/process/profiles_1d/ion/emissivity_error_upper | Upper error for "emissivity" | W.m^-3 | FLT_1D | dynamic
radiation/process/profiles_1d/ion/emissivity_error_lower | Lower error for "emissivity" | W.m^-3 | FLT_1D | dynamic
radiation/process/profiles_1d/ion/power_inside | Radiated power from inside the flux surface (volume integral of the emissivity inside the flux surface) | W | FLT_1D | dynamic
radiation/process/profiles_1d/ion/power_inside_error_upper | Upper error for "power_inside" | W | FLT_1D | dynamic
radiation/process/profiles_1d/ion/power_inside_error_lower | Lower error for "power_inside" | W | FLT_1D | dynamic
radiation/process/profiles_1d/ion/multiple_states_flag | Multiple states calculation flag : 0-Only one state is considered; 1-Multiple states are considered and are described in the state structure |  | INT_0D | dynamic
radiation/process/profiles_1d/ion/state | Process terms related to the different charge states of the species (ionization, energy, excitation, ...) |  | struct_array
radiation/process/profiles_1d/ion/state/z_min | Minimum Z of the charge state bundle | e | FLT_0D | dynamic
radiation/process/profiles_1d/ion/state/z_min_error_upper | Upper error for "z_min" | e | FLT_0D | dynamic
radiation/process/profiles_1d/ion/state/z_min_error_lower | Lower error for "z_min" | e | FLT_0D | dynamic
radiation/process/profiles_1d/ion/state/z_max | Maximum Z of the charge state bundle | e | FLT_0D | dynamic
radiation/process/profiles_1d/ion/state/z_max_error_upper | Upper error for "z_max" | e | FLT_0D | dynamic
radiation/process/profiles_1d/ion/state/z_max_error_lower | Lower error for "z_max" | e | FLT_0D | dynamic
radiation/process/profiles_1d/ion/state/name | String identifying charge state (e.g. C+, C+2 , C+3, C+4, C+5, C+6, ...) |  | STR_0D | dynamic
radiation/process/profiles_1d/ion/state/vibrational_level | Vibrational level (can be bundled) | e | FLT_0D | dynamic
radiation/process/profiles_1d/ion/state/vibrational_level_error_upper | Upper error for "vibrational_level" | e | FLT_0D | dynamic
radiation/process/profiles_1d/ion/state/vibrational_level_error_lower | Lower error for "vibrational_level" | e | FLT_0D | dynamic
radiation/process/profiles_1d/ion/state/vibrational_mode | Vibrational mode of this state, e.g. "A_g". Need to define, or adopt a standard nomenclature. |  | STR_0D | dynamic
radiation/process/profiles_1d/ion/state/electron_configuration | Configuration of atomic orbitals of this state, e.g. 1s2-2s1 |  | STR_0D | dynamic
radiation/process/profiles_1d/ion/state/emissivity | Emissivity from this species | W.m^-3 | FLT_1D | dynamic
radiation/process/profiles_1d/ion/state/emissivity_error_upper | Upper error for "emissivity" | W.m^-3 | FLT_1D | dynamic
radiation/process/profiles_1d/ion/state/emissivity_error_lower | Lower error for "emissivity" | W.m^-3 | FLT_1D | dynamic
radiation/process/profiles_1d/ion/state/power_inside | Radiated power from inside the flux surface (volume integral of the emissivity inside the flux surface) | W | FLT_1D | dynamic
radiation/process/profiles_1d/ion/state/power_inside_error_upper | Upper error for "power_inside" | W | FLT_1D | dynamic
radiation/process/profiles_1d/ion/state/power_inside_error_lower | Lower error for "power_inside" | W | FLT_1D | dynamic
radiation/process/profiles_1d/neutral | Process terms related to the different neutral species |  | struct_array
radiation/process/profiles_1d/neutral/element | List of elements forming the atom or molecule |  | struct_array
radiation/process/profiles_1d/neutral/element/a | Mass of atom | u | FLT_0D | dynamic
radiation/process/profiles_1d/neutral/element/a_error_upper | Upper error for "a" | u | FLT_0D | dynamic
radiation/process/profiles_1d/neutral/element/a_error_lower | Lower error for "a" | u | FLT_0D | dynamic
radiation/process/profiles_1d/neutral/element/z_n | Nuclear charge | e | INT_0D | dynamic
radiation/process/profiles_1d/neutral/element/atoms_n | Number of atoms of this element in the molecule |  | INT_0D | dynamic
radiation/process/profiles_1d/neutral/name | String identifying the neutral species (e.g. H, D, T, He, C, ...) |  | STR_0D | dynamic
radiation/process/profiles_1d/neutral/ion_index | Index of the corresponding ion species in the ../../ion array |  | INT_0D | dynamic
radiation/process/profiles_1d/neutral/emissivity | Emissivity from this species | W.m^-3 | FLT_1D | dynamic
radiation/process/profiles_1d/neutral/emissivity_error_upper | Upper error for "emissivity" | W.m^-3 | FLT_1D | dynamic
radiation/process/profiles_1d/neutral/emissivity_error_lower | Lower error for "emissivity" | W.m^-3 | FLT_1D | dynamic
radiation/process/profiles_1d/neutral/power_inside | Radiated power from inside the flux surface (volume integral of the emissivity inside the flux surface) | W | FLT_1D | dynamic
radiation/process/profiles_1d/neutral/power_inside_error_upper | Upper error for "power_inside" | W | FLT_1D | dynamic
radiation/process/profiles_1d/neutral/power_inside_error_lower | Lower error for "power_inside" | W | FLT_1D | dynamic
radiation/process/profiles_1d/neutral/multiple_states_flag | Multiple states calculation flag : 0-Only one state is considered; 1-Multiple states are considered and are described in the state structure |  | INT_0D | dynamic
radiation/process/profiles_1d/neutral/state | Process terms related to the different charge states of the species (energy, excitation, ...) |  | struct_array
radiation/process/profiles_1d/neutral/state/name | String identifying state |  | STR_0D | dynamic
radiation/process/profiles_1d/neutral/state/vibrational_level | Vibrational level (can be bundled) | e | FLT_0D | dynamic
radiation/process/profiles_1d/neutral/state/vibrational_level_error_upper | Upper error for "vibrational_level" | e | FLT_0D | dynamic
radiation/process/profiles_1d/neutral/state/vibrational_level_error_lower | Lower error for "vibrational_level" | e | FLT_0D | dynamic
radiation/process/profiles_1d/neutral/state/vibrational_mode | Vibrational mode of this state, e.g. "A_g". Need to define, or adopt a standard nomenclature. |  | STR_0D | dynamic
radiation/process/profiles_1d/neutral/state/neutral_type | Neutral type (if the considered state is a neutral), in terms of energy. ID =1: cold; 2: thermal; 3: fast; 4: NBI |  | structure
radiation/process/profiles_1d/neutral/state/neutral_type/name | Short string identifier |  | STR_0D | dynamic
radiation/process/profiles_1d/neutral/state/neutral_type/index | Integer identifier (enumeration index within a list). Private identifier values must be indicated by a negative index. |  | INT_0D | dynamic
radiation/process/profiles_1d/neutral/state/neutral_type/description | Verbose description |  | STR_0D | dynamic
radiation/process/profiles_1d/neutral/state/electron_configuration | Configuration of atomic orbitals of this state, e.g. 1s2-2s1 |  | STR_0D | dynamic
radiation/process/profiles_1d/neutral/state/emissivity | Emissivity from this species | W.m^-3 | FLT_1D | dynamic
radiation/process/profiles_1d/neutral/state/emissivity_error_upper | Upper error for "emissivity" | W.m^-3 | FLT_1D | dynamic
radiation/process/profiles_1d/neutral/state/emissivity_error_lower | Lower error for "emissivity" | W.m^-3 | FLT_1D | dynamic
radiation/process/profiles_1d/neutral/state/power_inside | Radiated power from inside the flux surface (volume integral of the emissivity inside the flux surface) | W | FLT_1D | dynamic
radiation/process/profiles_1d/neutral/state/power_inside_error_upper | Upper error for "power_inside" | W | FLT_1D | dynamic
radiation/process/profiles_1d/neutral/state/power_inside_error_lower | Lower error for "power_inside" | W | FLT_1D | dynamic
radiation/process/profiles_1d/time | Time | s | FLT_0D | dynamic
radiation/process/ggd | Emissivities represented using the general grid description, for various time slices |  | struct_array | dynamic
radiation/process/ggd/electrons | Process terms related to electrons |  | structure
radiation/process/ggd/electrons/emissivity | Emissivity from this species, on various grid subsets | W.m^-3 | struct_array
radiation/process/ggd/electrons/emissivity/grid_index | Index of the grid used to represent this quantity |  | INT_0D | dynamic
radiation/process/ggd/electrons/emissivity/grid_subset_index | Index of the grid subset the data is provided on. Corresponds to the index used in the grid subset definition: grid_subset(:)/identifier/index |  | INT_0D | dynamic
radiation/process/ggd/electrons/emissivity/values | One scalar value is provided per element in the grid subset. | W.m^-3 | FLT_1D | dynamic
radiation/process/ggd/electrons/emissivity/values_error_upper | Upper error for "values" | W.m^-3 | FLT_1D | dynamic
radiation/process/ggd/electrons/emissivity/values_error_lower | Lower error for "values" | W.m^-3 | FLT_1D | dynamic
radiation/process/ggd/electrons/emissivity/coefficients | Interpolation coefficients, to be used for a high precision evaluation of the physical quantity with finite elements, provided per element in the grid subset (first dimension). | W.m^-3 | FLT_2D | dynamic
radiation/process/ggd/electrons/emissivity/coefficients_error_upper | Upper error for "coefficients" | W.m^-3 | FLT_2D | dynamic
radiation/process/ggd/electrons/emissivity/coefficients_error_lower | Lower error for "coefficients" | W.m^-3 | FLT_2D | dynamic
radiation/process/ggd/ion | Process terms related to the different ion species |  | struct_array
radiation/process/ggd/ion/element | List of elements forming the atom or molecule |  | struct_array
radiation/process/ggd/ion/element/a | Mass of atom | u | FLT_0D | dynamic
radiation/process/ggd/ion/element/a_error_upper | Upper error for "a" | u | FLT_0D | dynamic
radiation/process/ggd/ion/element/a_error_lower | Lower error for "a" | u | FLT_0D | dynamic
radiation/process/ggd/ion/element/z_n | Nuclear charge | e | INT_0D | dynamic
radiation/process/ggd/ion/element/atoms_n | Number of atoms of this element in the molecule |  | INT_0D | dynamic
radiation/process/ggd/ion/z_ion | Ion charge (of the dominant ionization state; lumped ions are allowed) | e | FLT_0D | dynamic
radiation/process/ggd/ion/z_ion_error_upper | Upper error for "z_ion" | e | FLT_0D | dynamic
radiation/process/ggd/ion/z_ion_error_lower | Lower error for "z_ion" | e | FLT_0D | dynamic
radiation/process/ggd/ion/name | String identifying ion (e.g. H+, D+, T+, He+2, C+, ...) |  | STR_0D | dynamic
radiation/process/ggd/ion/neutral_index | Index of the corresponding neutral species in the ../../neutral array |  | INT_0D | dynamic
radiation/process/ggd/ion/emissivity | Emissivity from this species, on various grid subsets | W.m^-3 | struct_array
radiation/process/ggd/ion/emissivity/grid_index | Index of the grid used to represent this quantity |  | INT_0D | dynamic
radiation/process/ggd/ion/emissivity/grid_subset_index | Index of the grid subset the data is provided on. Corresponds to the index used in the grid subset definition: grid_subset(:)/identifier/index |  | INT_0D | dynamic
radiation/process/ggd/ion/emissivity/values | One scalar value is provided per element in the grid subset. | W.m^-3 | FLT_1D | dynamic
radiation/process/ggd/ion/emissivity/values_error_upper | Upper error for "values" | W.m^-3 | FLT_1D | dynamic
radiation/process/ggd/ion/emissivity/values_error_lower | Lower error for "values" | W.m^-3 | FLT_1D | dynamic
radiation/process/ggd/ion/emissivity/coefficients | Interpolation coefficients, to be used for a high precision evaluation of the physical quantity with finite elements, provided per element in the grid subset (first dimension). | W.m^-3 | FLT_2D | dynamic
radiation/process/ggd/ion/emissivity/coefficients_error_upper | Upper error for "coefficients" | W.m^-3 | FLT_2D | dynamic
radiation/process/ggd/ion/emissivity/coefficients_error_lower | Lower error for "coefficients" | W.m^-3 | FLT_2D | dynamic
radiation/process/ggd/ion/multiple_states_flag | Multiple states calculation flag : 0-Only one state is considered; 1-Multiple states are considered and are described in the state structure |  | INT_0D | dynamic
radiation/process/ggd/ion/state | Process terms related to the different charge states of the species (ionization, energy, excitation, ...) |  | struct_array
radiation/process/ggd/ion/state/z_min | Minimum Z of the charge state bundle | e | FLT_0D | dynamic
radiation/process/ggd/ion/state/z_min_error_upper | Upper error for "z_min" | e | FLT_0D | dynamic
radiation/process/ggd/ion/state/z_min_error_lower | Lower error for "z_min" | e | FLT_0D | dynamic
radiation/process/ggd/ion/state/z_max | Maximum Z of the charge state bundle | e | FLT_0D | dynamic
radiation/process/ggd/ion/state/z_max_error_upper | Upper error for "z_max" | e | FLT_0D | dynamic
radiation/process/ggd/ion/state/z_max_error_lower | Lower error for "z_max" | e | FLT_0D | dynamic
radiation/process/ggd/ion/state/name | String identifying charge state (e.g. C+, C+2 , C+3, C+4, C+5, C+6, ...) |  | STR_0D | dynamic
radiation/process/ggd/ion/state/vibrational_level | Vibrational level (can be bundled) | e | FLT_0D | dynamic
radiation/process/ggd/ion/state/vibrational_level_error_upper | Upper error for "vibrational_level" | e | FLT_0D | dynamic
radiation/process/ggd/ion/state/vibrational_level_error_lower | Lower error for "vibrational_level" | e | FLT_0D | dynamic
radiation/process/ggd/ion/state/vibrational_mode | Vibrational mode of this state, e.g. "A_g". Need to define, or adopt a standard nomenclature. |  | STR_0D | dynamic
radiation/process/ggd/ion/state/electron_configuration | Configuration of atomic orbitals of this state, e.g. 1s2-2s1 |  | STR_0D | dynamic
radiation/process/ggd/ion/state/emissivity | Emissivity from this state, on various grid subsets | W.m^-3 | struct_array
radiation/process/ggd/ion/state/emissivity/grid_index | Index of the grid used to represent this quantity |  | INT_0D | dynamic
radiation/process/ggd/ion/state/emissivity/grid_subset_index | Index of the grid subset the data is provided on. Corresponds to the index used in the grid subset definition: grid_subset(:)/identifier/index |  | INT_0D | dynamic
radiation/process/ggd/ion/state/emissivity/values | One scalar value is provided per element in the grid subset. | W.m^-3 | FLT_1D | dynamic
radiation/process/ggd/ion/state/emissivity/values_error_upper | Upper error for "values" | W.m^-3 | FLT_1D | dynamic
radiation/process/ggd/ion/state/emissivity/values_error_lower | Lower error for "values" | W.m^-3 | FLT_1D | dynamic
radiation/process/ggd/ion/state/emissivity/coefficients | Interpolation coefficients, to be used for a high precision evaluation of the physical quantity with finite elements, provided per element in the grid subset (first dimension). | W.m^-3 | FLT_2D | dynamic
radiation/process/ggd/ion/state/emissivity/coefficients_error_upper | Upper error for "coefficients" | W.m^-3 | FLT_2D | dynamic
radiation/process/ggd/ion/state/emissivity/coefficients_error_lower | Lower error for "coefficients" | W.m^-3 | FLT_2D | dynamic
radiation/process/ggd/neutral | Process terms related to the different neutral species |  | struct_array
radiation/process/ggd/neutral/element | List of elements forming the atom or molecule |  | struct_array
radiation/process/ggd/neutral/element/a | Mass of atom | u | FLT_0D | dynamic
radiation/process/ggd/neutral/element/a_error_upper | Upper error for "a" | u | FLT_0D | dynamic
radiation/process/ggd/neutral/element/a_error_lower | Lower error for "a" | u | FLT_0D | dynamic
radiation/process/ggd/neutral/element/z_n | Nuclear charge | e | INT_0D | dynamic
radiation/process/ggd/neutral/element/atoms_n | Number of atoms of this element in the molecule |  | INT_0D | dynamic
radiation/process/ggd/neutral/name | String identifying the neutral species (e.g. H, D, T, He, C, ...) |  | STR_0D | dynamic
radiation/process/ggd/neutral/ion_index | Index of the corresponding ion species in the ../../ion array |  | INT_0D | dynamic
radiation/process/ggd/neutral/emissivity | Emissivity from this species, on various grid subsets | W.m^-3 | struct_array
radiation/process/ggd/neutral/emissivity/grid_index | Index of the grid used to represent this quantity |  | INT_0D | dynamic
radiation/process/ggd/neutral/emissivity/grid_subset_index | Index of the grid subset the data is provided on. Corresponds to the index used in the grid subset definition: grid_subset(:)/identifier/index |  | INT_0D | dynamic
radiation/process/ggd/neutral/emissivity/values | One scalar value is provided per element in the grid subset. | W.m^-3 | FLT_1D | dynamic
radiation/process/ggd/neutral/emissivity/values_error_upper | Upper error for "values" | W.m^-3 | FLT_1D | dynamic
radiation/process/ggd/neutral/emissivity/values_error_lower | Lower error for "values" | W.m^-3 | FLT_1D | dynamic
radiation/process/ggd/neutral/emissivity/coefficients | Interpolation coefficients, to be used for a high precision evaluation of the physical quantity with finite elements, provided per element in the grid subset (first dimension). | W.m^-3 | FLT_2D | dynamic
radiation/process/ggd/neutral/emissivity/coefficients_error_upper | Upper error for "coefficients" | W.m^-3 | FLT_2D | dynamic
radiation/process/ggd/neutral/emissivity/coefficients_error_lower | Lower error for "coefficients" | W.m^-3 | FLT_2D | dynamic
radiation/process/ggd/neutral/multiple_states_flag | Multiple states calculation flag : 0-Only one state is considered; 1-Multiple states are considered and are described in the state structure |  | INT_0D | dynamic
radiation/process/ggd/neutral/state | Process terms related to the different charge states of the species (energy, excitation, ...) |  | struct_array
radiation/process/ggd/neutral/state/name | String identifying state |  | STR_0D | dynamic
radiation/process/ggd/neutral/state/vibrational_level | Vibrational level (can be bundled) | e | FLT_0D | dynamic
radiation/process/ggd/neutral/state/vibrational_level_error_upper | Upper error for "vibrational_level" | e | FLT_0D | dynamic
radiation/process/ggd/neutral/state/vibrational_level_error_lower | Lower error for "vibrational_level" | e | FLT_0D | dynamic
radiation/process/ggd/neutral/state/vibrational_mode | Vibrational mode of this state, e.g. "A_g". Need to define, or adopt a standard nomenclature. |  | STR_0D | dynamic
radiation/process/ggd/neutral/state/neutral_type | Neutral type (if the considered state is a neutral), in terms of energy. ID =1: cold; 2: thermal; 3: fast; 4: NBI |  | structure
radiation/process/ggd/neutral/state/neutral_type/name | Short string identifier |  | STR_0D | dynamic
radiation/process/ggd/neutral/state/neutral_type/index | Integer identifier (enumeration index within a list). Private identifier values must be indicated by a negative index. |  | INT_0D | dynamic
radiation/process/ggd/neutral/state/neutral_type/description | Verbose description |  | STR_0D | dynamic
radiation/process/ggd/neutral/state/electron_configuration | Configuration of atomic orbitals of this state, e.g. 1s2-2s1 |  | STR_0D | dynamic
radiation/process/ggd/neutral/state/emissivity | Emissivity from this state, on various grid subsets | W.m^-3 | struct_array
radiation/process/ggd/neutral/state/emissivity/grid_index | Index of the grid used to represent this quantity |  | INT_0D | dynamic
radiation/process/ggd/neutral/state/emissivity/grid_subset_index | Index of the grid subset the data is provided on. Corresponds to the index used in the grid subset definition: grid_subset(:)/identifier/index |  | INT_0D | dynamic
radiation/process/ggd/neutral/state/emissivity/values | One scalar value is provided per element in the grid subset. | W.m^-3 | FLT_1D | dynamic
radiation/process/ggd/neutral/state/emissivity/values_error_upper | Upper error for "values" | W.m^-3 | FLT_1D | dynamic
radiation/process/ggd/neutral/state/emissivity/values_error_lower | Lower error for "values" | W.m^-3 | FLT_1D | dynamic
radiation/process/ggd/neutral/state/emissivity/coefficients | Interpolation coefficients, to be used for a high precision evaluation of the physical quantity with finite elements, provided per element in the grid subset (first dimension). | W.m^-3 | FLT_2D | dynamic
radiation/process/ggd/neutral/state/emissivity/coefficients_error_upper | Upper error for "coefficients" | W.m^-3 | FLT_2D | dynamic
radiation/process/ggd/neutral/state/emissivity/coefficients_error_lower | Lower error for "coefficients" | W.m^-3 | FLT_2D | dynamic
radiation/process/ggd/time | Time | s | FLT_0D | dynamic
radiation/code | Generic decription of the code-specific parameters for the code that has produced this IDS |  | structure
radiation/code/name | Name of software generating IDS |  | STR_0D | constant
radiation/code/description | Short description of the software (type, purpose) |  | STR_0D | constant
radiation/code/commit | Unique commit reference of software |  | STR_0D | constant
radiation/code/version | Unique version (tag) of software |  | STR_0D | constant
radiation/code/repository | URL of software repository |  | STR_0D | constant
radiation/code/parameters | List of the code specific parameters in XML format |  | STR_0D | constant
radiation/code/output_flag | Output flag : 0 means the run is successful, other values mean some difficulty has been encountered, the exact meaning is then code specific. Negative values mean the result shall not be used. |  | INT_1D | dynamic
radiation/code/library | List of external libraries used by the code that has produced this IDS |  | struct_array
radiation/code/library/name | Name of software |  | STR_0D | constant
radiation/code/library/description | Short description of the software (type, purpose) |  | STR_0D | constant
radiation/code/library/commit | Unique commit reference of software |  | STR_0D | constant
radiation/code/library/version | Unique version (tag) of software |  | STR_0D | constant
radiation/code/library/repository | URL of software repository |  | STR_0D | constant
radiation/code/library/parameters | List of the code specific parameters in XML format |  | STR_0D | constant
radiation/time | Generic time | s | FLT_1D | dynamic
real_time_data | Description of the data bus circulating on the real time data network of the machine. This is typically used (but not only) as an interface to the Plasma Control System (PCS) |  | IDS | constant
real_time_data/ids_properties | Interface Data Structure properties. This element identifies the node above as an IDS |  | structure
real_time_data/ids_properties/comment | Any comment describing the content of this IDS |  | STR_0D | constant
real_time_data/ids_properties/name | User-defined name for this IDS occurrence |  | STR_0D | constant
real_time_data/ids_properties/homogeneous_time | This node must be filled (with 0, 1, or 2) for the IDS to be valid. If 1, the time of this IDS is homogeneous, i.e. the time values for this IDS are stored in the time node just below the root of this IDS. If 0, the time values are stored in the various time fields at lower levels in the tree. In the case only constant or static nodes are filled within the IDS, homogeneous_time must be set to 2 |  | INT_0D | constant
real_time_data/ids_properties/occurrence_type | Type of data contained in this occurrence |  | structure
real_time_data/ids_properties/occurrence_type/name | Short string identifier |  | STR_0D | constant
real_time_data/ids_properties/occurrence_type/index | Integer identifier (enumeration index within a list). Private identifier values must be indicated by a negative index. |  | INT_0D | constant
real_time_data/ids_properties/occurrence_type/description | Verbose description |  | STR_0D | constant
real_time_data/ids_properties/provider | Name of the person in charge of producing this data |  | STR_0D | constant
real_time_data/ids_properties/creation_date | Date at which this data has been produced |  | STR_0D | constant
real_time_data/ids_properties/version_put | Version of the access layer package used to PUT this IDS |  | structure
real_time_data/ids_properties/version_put/data_dictionary | Version of Data Dictionary used to PUT this IDS |  | STR_0D | constant
real_time_data/ids_properties/version_put/access_layer | Version of Access Layer used to PUT this IDS |  | STR_0D | constant
real_time_data/ids_properties/version_put/access_layer_language | Programming language of the Access Layer high level API used to PUT this IDS |  | STR_0D | constant
real_time_data/ids_properties/provenance | Provenance information about this IDS |  | structure
real_time_data/ids_properties/provenance/node | Set of IDS nodes for which the provenance is given. The provenance information applies to the whole structure below the IDS node. For documenting provenance information for the whole IDS, set the size of this array of structure to 1 and leave the child "path" node empty |  | struct_array | constant
real_time_data/ids_properties/provenance/node/path | Path of the node within the IDS, following the syntax given in the link below. If empty, means the provenance information applies to the whole IDS. |  | STR_0D | constant
real_time_data/ids_properties/provenance/node/reference | List of references used to populate or calculate this node, identified as explained below. In case the node is the result of of a calculation / data processing, the reference is an input to the process described in the "code" structure at the root of the IDS. The reference can be an IDS (identified by a URI or a persitent identifier, see syntax in the link below) or non-IDS data imported directly from an non-IMAS database (identified by the command used to import the reference, or the persistent identifier of the data reference). Often data are obtained by a chain of processes, however only the last process input are recorded here. The full chain of provenance has then to be reconstructed recursively from the provenance information contained in the data references. |  | struct_array
real_time_data/ids_properties/provenance/node/reference/name | Reference name |  | STR_0D | constant
real_time_data/ids_properties/provenance/node/reference/timestamp | Date and time (UTC) at which the reference was created, expressed in a human readable form (ISO 8601) : the format of the string shall be : YYYY-MM-DDTHH:MM:SSZ. Example : 2020-07-24T14:19:00Z |  | STR_0D | constant
real_time_data/ids_properties/plugins | Information about the plugins used to write/read this IDS. This structure is filled automatically by the Access Layer at GET/PUT time, no need to fill it via a user program. |  | structure
real_time_data/ids_properties/plugins/node | Set of IDS nodes for which a plugin has been applied |  | struct_array | constant
real_time_data/ids_properties/plugins/node/path | Path of the node within the IDS, following the syntax given in the link below. If empty, means the plugin applies to the whole IDS. |  | STR_0D | constant
real_time_data/ids_properties/plugins/node/put_operation | Plugins used to PUT a node (potentially, multiple plugins can be applied, if so they are listed by order of application) |  | struct_array
real_time_data/ids_properties/plugins/node/put_operation/name | Name of software used |  | STR_0D | constant
real_time_data/ids_properties/plugins/node/put_operation/description | Short description of the software (type, purpose) |  | STR_0D | constant
real_time_data/ids_properties/plugins/node/put_operation/commit | Unique commit reference of software |  | STR_0D | constant
real_time_data/ids_properties/plugins/node/put_operation/version | Unique version (tag) of software |  | STR_0D | constant
real_time_data/ids_properties/plugins/node/put_operation/repository | URL of software repository |  | STR_0D | constant
real_time_data/ids_properties/plugins/node/put_operation/parameters | List of the code specific parameters in XML format |  | STR_0D | constant
real_time_data/ids_properties/plugins/node/put_operation/library | List of external libraries used by the code that has produced this IDS |  | struct_array
real_time_data/ids_properties/plugins/node/put_operation/library/name | Name of software |  | STR_0D | constant
real_time_data/ids_properties/plugins/node/put_operation/library/description | Short description of the software (type, purpose) |  | STR_0D | constant
real_time_data/ids_properties/plugins/node/put_operation/library/commit | Unique commit reference of software |  | STR_0D | constant
real_time_data/ids_properties/plugins/node/put_operation/library/version | Unique version (tag) of software |  | STR_0D | constant
real_time_data/ids_properties/plugins/node/put_operation/library/repository | URL of software repository |  | STR_0D | constant
real_time_data/ids_properties/plugins/node/put_operation/library/parameters | List of the code specific parameters in XML format |  | STR_0D | constant
real_time_data/ids_properties/plugins/node/readback | Plugins to be used to read back a node (potentially, multiple plugins can be applied, listed in reverse order of application) |  | struct_array
real_time_data/ids_properties/plugins/node/readback/name | Name of software used |  | STR_0D | constant
real_time_data/ids_properties/plugins/node/readback/description | Short description of the software (type, purpose) |  | STR_0D | constant
real_time_data/ids_properties/plugins/node/readback/commit | Unique commit reference of software |  | STR_0D | constant
real_time_data/ids_properties/plugins/node/readback/version | Unique version (tag) of software |  | STR_0D | constant
real_time_data/ids_properties/plugins/node/readback/repository | URL of software repository |  | STR_0D | constant
real_time_data/ids_properties/plugins/node/readback/parameters | List of the code specific parameters in XML format |  | STR_0D | constant
real_time_data/ids_properties/plugins/node/readback/library | List of external libraries used by the code that has produced this IDS |  | struct_array
real_time_data/ids_properties/plugins/node/readback/library/name | Name of software |  | STR_0D | constant
real_time_data/ids_properties/plugins/node/readback/library/description | Short description of the software (type, purpose) |  | STR_0D | constant
real_time_data/ids_properties/plugins/node/readback/library/commit | Unique commit reference of software |  | STR_0D | constant
real_time_data/ids_properties/plugins/node/readback/library/version | Unique version (tag) of software |  | STR_0D | constant
real_time_data/ids_properties/plugins/node/readback/library/repository | URL of software repository |  | STR_0D | constant
real_time_data/ids_properties/plugins/node/readback/library/parameters | List of the code specific parameters in XML format |  | STR_0D | constant
real_time_data/ids_properties/plugins/node/get_operation | Plugins actually used to read back a node (potentially, multiple plugins can be applied, listed in reverse order of application). This information is filled by the plugin infrastructure during the GET operation. |  | struct_array
real_time_data/ids_properties/plugins/node/get_operation/name | Name of software used |  | STR_0D | constant
real_time_data/ids_properties/plugins/node/get_operation/description | Short description of the software (type, purpose) |  | STR_0D | constant
real_time_data/ids_properties/plugins/node/get_operation/commit | Unique commit reference of software |  | STR_0D | constant
real_time_data/ids_properties/plugins/node/get_operation/version | Unique version (tag) of software |  | STR_0D | constant
real_time_data/ids_properties/plugins/node/get_operation/repository | URL of software repository |  | STR_0D | constant
real_time_data/ids_properties/plugins/node/get_operation/parameters | List of the code specific parameters in XML format |  | STR_0D | constant
real_time_data/ids_properties/plugins/node/get_operation/library | List of external libraries used by the code that has produced this IDS |  | struct_array
real_time_data/ids_properties/plugins/node/get_operation/library/name | Name of software |  | STR_0D | constant
real_time_data/ids_properties/plugins/node/get_operation/library/description | Short description of the software (type, purpose) |  | STR_0D | constant
real_time_data/ids_properties/plugins/node/get_operation/library/commit | Unique commit reference of software |  | STR_0D | constant
real_time_data/ids_properties/plugins/node/get_operation/library/version | Unique version (tag) of software |  | STR_0D | constant
real_time_data/ids_properties/plugins/node/get_operation/library/repository | URL of software repository |  | STR_0D | constant
real_time_data/ids_properties/plugins/node/get_operation/library/parameters | List of the code specific parameters in XML format |  | STR_0D | constant
real_time_data/ids_properties/plugins/infrastructure_put | Plugin infrastructure used to PUT the data |  | structure
real_time_data/ids_properties/plugins/infrastructure_put/name | Name of software used |  | STR_0D | constant
real_time_data/ids_properties/plugins/infrastructure_put/description | Short description of the software (type, purpose) |  | STR_0D | constant
real_time_data/ids_properties/plugins/infrastructure_put/commit | Unique commit reference of software |  | STR_0D | constant
real_time_data/ids_properties/plugins/infrastructure_put/version | Unique version (tag) of software |  | STR_0D | constant
real_time_data/ids_properties/plugins/infrastructure_put/repository | URL of software repository |  | STR_0D | constant
real_time_data/ids_properties/plugins/infrastructure_get | Plugin infrastructure used to GET the data |  | structure
real_time_data/ids_properties/plugins/infrastructure_get/name | Name of software used |  | STR_0D | constant
real_time_data/ids_properties/plugins/infrastructure_get/description | Short description of the software (type, purpose) |  | STR_0D | constant
real_time_data/ids_properties/plugins/infrastructure_get/commit | Unique commit reference of software |  | STR_0D | constant
real_time_data/ids_properties/plugins/infrastructure_get/version | Unique version (tag) of software |  | STR_0D | constant
real_time_data/ids_properties/plugins/infrastructure_get/repository | URL of software repository |  | STR_0D | constant
real_time_data/topic | List of topics. Signals are grouped by topic |  | struct_array
real_time_data/topic/name | Topic name |  | STR_0D | constant
real_time_data/topic/signal | List of signals that are allocated to the PCS interface |  | struct_array
real_time_data/topic/signal/name | Signal name |  | STR_0D | constant
real_time_data/topic/signal/data_type | Signal data type |  | STR_0D | constant
real_time_data/topic/signal/allocated_position | Allocation of signal to a position in the SDN (1..N), or several positions in case of signal reshaping; this will be implementation specific |  | INT_1D | constant
real_time_data/topic/signal/data_str | Signal data (e.g. diagnostic signal or PCS command), serialized as a string |  | STR_1D | constant
real_time_data/topic/signal/quality | Indicator of the quality of the signal. Following ITER PCS documentation (https://user.iter.org/?uid=354SJ3&action=get_document), possible values are: 1 - GOOD (the nominal state); 2 - INVALID (data no usable); 3 - DATA INTEGRITY ERROR (e.g. out of bounds with respect to expectations, calibration error,...) |  | INT_1D | constant
real_time_data/topic/time_stamp | Time of creation for all signals belonging to this topic. A set of time stamps can be recorded if needed | s | FLT_1D | constant
real_time_data/topic/time_stamp_error_upper | Upper error for "time_stamp" | s | FLT_1D | constant
real_time_data/topic/time_stamp_error_lower | Lower error for "time_stamp" | s | FLT_1D | constant
real_time_data/topic/sample | Index of sample (time stamp counter) |  | INT_1D | constant
real_time_data/code | Generic decription of the code-specific parameters for the code that has produced this IDS |  | structure
real_time_data/code/name | Name of software used |  | STR_0D | constant
real_time_data/code/description | Short description of the software (type, purpose) |  | STR_0D | constant
real_time_data/code/commit | Unique commit reference of software |  | STR_0D | constant
real_time_data/code/version | Unique version (tag) of software |  | STR_0D | constant
real_time_data/code/repository | URL of software repository |  | STR_0D | constant
real_time_data/code/parameters | List of the code specific parameters in XML format |  | STR_0D | constant
real_time_data/code/library | List of external libraries used by the code that has produced this IDS |  | struct_array
real_time_data/code/library/name | Name of software |  | STR_0D | constant
real_time_data/code/library/description | Short description of the software (type, purpose) |  | STR_0D | constant
real_time_data/code/library/commit | Unique commit reference of software |  | STR_0D | constant
real_time_data/code/library/version | Unique version (tag) of software |  | STR_0D | constant
real_time_data/code/library/repository | URL of software repository |  | STR_0D | constant
real_time_data/code/library/parameters | List of the code specific parameters in XML format |  | STR_0D | constant
reflectometer_profile | Profile reflectometer diagnostic. Multiple reflectometers are considered as independent diagnostics to be handled with different occurrence numbers |  | IDS | dynamic
reflectometer_profile/ids_properties | Interface Data Structure properties. This element identifies the node above as an IDS |  | structure
reflectometer_profile/ids_properties/comment | Any comment describing the content of this IDS |  | STR_0D | constant
reflectometer_profile/ids_properties/name | User-defined name for this IDS occurrence |  | STR_0D | constant
reflectometer_profile/ids_properties/homogeneous_time | This node must be filled (with 0, 1, or 2) for the IDS to be valid. If 1, the time of this IDS is homogeneous, i.e. the time values for this IDS are stored in the time node just below the root of this IDS. If 0, the time values are stored in the various time fields at lower levels in the tree. In the case only constant or static nodes are filled within the IDS, homogeneous_time must be set to 2 |  | INT_0D | constant
reflectometer_profile/ids_properties/occurrence_type | Type of data contained in this occurrence |  | structure
reflectometer_profile/ids_properties/occurrence_type/name | Short string identifier |  | STR_0D | constant
reflectometer_profile/ids_properties/occurrence_type/index | Integer identifier (enumeration index within a list). Private identifier values must be indicated by a negative index. |  | INT_0D | constant
reflectometer_profile/ids_properties/occurrence_type/description | Verbose description |  | STR_0D | constant
reflectometer_profile/ids_properties/provider | Name of the person in charge of producing this data |  | STR_0D | constant
reflectometer_profile/ids_properties/creation_date | Date at which this data has been produced |  | STR_0D | constant
reflectometer_profile/ids_properties/version_put | Version of the access layer package used to PUT this IDS |  | structure
reflectometer_profile/ids_properties/version_put/data_dictionary | Version of Data Dictionary used to PUT this IDS |  | STR_0D | constant
reflectometer_profile/ids_properties/version_put/access_layer | Version of Access Layer used to PUT this IDS |  | STR_0D | constant
reflectometer_profile/ids_properties/version_put/access_layer_language | Programming language of the Access Layer high level API used to PUT this IDS |  | STR_0D | constant
reflectometer_profile/ids_properties/provenance | Provenance information about this IDS |  | structure
reflectometer_profile/ids_properties/provenance/node | Set of IDS nodes for which the provenance is given. The provenance information applies to the whole structure below the IDS node. For documenting provenance information for the whole IDS, set the size of this array of structure to 1 and leave the child "path" node empty |  | struct_array | constant
reflectometer_profile/ids_properties/provenance/node/path | Path of the node within the IDS, following the syntax given in the link below. If empty, means the provenance information applies to the whole IDS. |  | STR_0D | constant
reflectometer_profile/ids_properties/provenance/node/reference | List of references used to populate or calculate this node, identified as explained below. In case the node is the result of of a calculation / data processing, the reference is an input to the process described in the "code" structure at the root of the IDS. The reference can be an IDS (identified by a URI or a persitent identifier, see syntax in the link below) or non-IDS data imported directly from an non-IMAS database (identified by the command used to import the reference, or the persistent identifier of the data reference). Often data are obtained by a chain of processes, however only the last process input are recorded here. The full chain of provenance has then to be reconstructed recursively from the provenance information contained in the data references. |  | struct_array
reflectometer_profile/ids_properties/provenance/node/reference/name | Reference name |  | STR_0D | constant
reflectometer_profile/ids_properties/provenance/node/reference/timestamp | Date and time (UTC) at which the reference was created, expressed in a human readable form (ISO 8601) : the format of the string shall be : YYYY-MM-DDTHH:MM:SSZ. Example : 2020-07-24T14:19:00Z |  | STR_0D | constant
reflectometer_profile/ids_properties/plugins | Information about the plugins used to write/read this IDS. This structure is filled automatically by the Access Layer at GET/PUT time, no need to fill it via a user program. |  | structure
reflectometer_profile/ids_properties/plugins/node | Set of IDS nodes for which a plugin has been applied |  | struct_array | constant
reflectometer_profile/ids_properties/plugins/node/path | Path of the node within the IDS, following the syntax given in the link below. If empty, means the plugin applies to the whole IDS. |  | STR_0D | constant
reflectometer_profile/ids_properties/plugins/node/put_operation | Plugins used to PUT a node (potentially, multiple plugins can be applied, if so they are listed by order of application) |  | struct_array
reflectometer_profile/ids_properties/plugins/node/put_operation/name | Name of software used |  | STR_0D | constant
reflectometer_profile/ids_properties/plugins/node/put_operation/description | Short description of the software (type, purpose) |  | STR_0D | constant
reflectometer_profile/ids_properties/plugins/node/put_operation/commit | Unique commit reference of software |  | STR_0D | constant
reflectometer_profile/ids_properties/plugins/node/put_operation/version | Unique version (tag) of software |  | STR_0D | constant
reflectometer_profile/ids_properties/plugins/node/put_operation/repository | URL of software repository |  | STR_0D | constant
reflectometer_profile/ids_properties/plugins/node/put_operation/parameters | List of the code specific parameters in XML format |  | STR_0D | constant
reflectometer_profile/ids_properties/plugins/node/put_operation/library | List of external libraries used by the code that has produced this IDS |  | struct_array
reflectometer_profile/ids_properties/plugins/node/put_operation/library/name | Name of software |  | STR_0D | constant
reflectometer_profile/ids_properties/plugins/node/put_operation/library/description | Short description of the software (type, purpose) |  | STR_0D | constant
reflectometer_profile/ids_properties/plugins/node/put_operation/library/commit | Unique commit reference of software |  | STR_0D | constant
reflectometer_profile/ids_properties/plugins/node/put_operation/library/version | Unique version (tag) of software |  | STR_0D | constant
reflectometer_profile/ids_properties/plugins/node/put_operation/library/repository | URL of software repository |  | STR_0D | constant
reflectometer_profile/ids_properties/plugins/node/put_operation/library/parameters | List of the code specific parameters in XML format |  | STR_0D | constant
reflectometer_profile/ids_properties/plugins/node/readback | Plugins to be used to read back a node (potentially, multiple plugins can be applied, listed in reverse order of application) |  | struct_array
reflectometer_profile/ids_properties/plugins/node/readback/name | Name of software used |  | STR_0D | constant
reflectometer_profile/ids_properties/plugins/node/readback/description | Short description of the software (type, purpose) |  | STR_0D | constant
reflectometer_profile/ids_properties/plugins/node/readback/commit | Unique commit reference of software |  | STR_0D | constant
reflectometer_profile/ids_properties/plugins/node/readback/version | Unique version (tag) of software |  | STR_0D | constant
reflectometer_profile/ids_properties/plugins/node/readback/repository | URL of software repository |  | STR_0D | constant
reflectometer_profile/ids_properties/plugins/node/readback/parameters | List of the code specific parameters in XML format |  | STR_0D | constant
reflectometer_profile/ids_properties/plugins/node/readback/library | List of external libraries used by the code that has produced this IDS |  | struct_array
reflectometer_profile/ids_properties/plugins/node/readback/library/name | Name of software |  | STR_0D | constant
reflectometer_profile/ids_properties/plugins/node/readback/library/description | Short description of the software (type, purpose) |  | STR_0D | constant
reflectometer_profile/ids_properties/plugins/node/readback/library/commit | Unique commit reference of software |  | STR_0D | constant
reflectometer_profile/ids_properties/plugins/node/readback/library/version | Unique version (tag) of software |  | STR_0D | constant
reflectometer_profile/ids_properties/plugins/node/readback/library/repository | URL of software repository |  | STR_0D | constant
reflectometer_profile/ids_properties/plugins/node/readback/library/parameters | List of the code specific parameters in XML format |  | STR_0D | constant
reflectometer_profile/ids_properties/plugins/node/get_operation | Plugins actually used to read back a node (potentially, multiple plugins can be applied, listed in reverse order of application). This information is filled by the plugin infrastructure during the GET operation. |  | struct_array
reflectometer_profile/ids_properties/plugins/node/get_operation/name | Name of software used |  | STR_0D | constant
reflectometer_profile/ids_properties/plugins/node/get_operation/description | Short description of the software (type, purpose) |  | STR_0D | constant
reflectometer_profile/ids_properties/plugins/node/get_operation/commit | Unique commit reference of software |  | STR_0D | constant
reflectometer_profile/ids_properties/plugins/node/get_operation/version | Unique version (tag) of software |  | STR_0D | constant
reflectometer_profile/ids_properties/plugins/node/get_operation/repository | URL of software repository |  | STR_0D | constant
reflectometer_profile/ids_properties/plugins/node/get_operation/parameters | List of the code specific parameters in XML format |  | STR_0D | constant
reflectometer_profile/ids_properties/plugins/node/get_operation/library | List of external libraries used by the code that has produced this IDS |  | struct_array
reflectometer_profile/ids_properties/plugins/node/get_operation/library/name | Name of software |  | STR_0D | constant
reflectometer_profile/ids_properties/plugins/node/get_operation/library/description | Short description of the software (type, purpose) |  | STR_0D | constant
reflectometer_profile/ids_properties/plugins/node/get_operation/library/commit | Unique commit reference of software |  | STR_0D | constant
reflectometer_profile/ids_properties/plugins/node/get_operation/library/version | Unique version (tag) of software |  | STR_0D | constant
reflectometer_profile/ids_properties/plugins/node/get_operation/library/repository | URL of software repository |  | STR_0D | constant
reflectometer_profile/ids_properties/plugins/node/get_operation/library/parameters | List of the code specific parameters in XML format |  | STR_0D | constant
reflectometer_profile/ids_properties/plugins/infrastructure_put | Plugin infrastructure used to PUT the data |  | structure
reflectometer_profile/ids_properties/plugins/infrastructure_put/name | Name of software used |  | STR_0D | constant
reflectometer_profile/ids_properties/plugins/infrastructure_put/description | Short description of the software (type, purpose) |  | STR_0D | constant
reflectometer_profile/ids_properties/plugins/infrastructure_put/commit | Unique commit reference of software |  | STR_0D | constant
reflectometer_profile/ids_properties/plugins/infrastructure_put/version | Unique version (tag) of software |  | STR_0D | constant
reflectometer_profile/ids_properties/plugins/infrastructure_put/repository | URL of software repository |  | STR_0D | constant
reflectometer_profile/ids_properties/plugins/infrastructure_get | Plugin infrastructure used to GET the data |  | structure
reflectometer_profile/ids_properties/plugins/infrastructure_get/name | Name of software used |  | STR_0D | constant
reflectometer_profile/ids_properties/plugins/infrastructure_get/description | Short description of the software (type, purpose) |  | STR_0D | constant
reflectometer_profile/ids_properties/plugins/infrastructure_get/commit | Unique commit reference of software |  | STR_0D | constant
reflectometer_profile/ids_properties/plugins/infrastructure_get/version | Unique version (tag) of software |  | STR_0D | constant
reflectometer_profile/ids_properties/plugins/infrastructure_get/repository | URL of software repository |  | STR_0D | constant
reflectometer_profile/type | Type of reflectometer (frequency_swept, radar, ...) |  | STR_0D | static
reflectometer_profile/channel | Set of channels, e.g. different reception antennas or frequency bandwidths of the reflectometer |  | struct_array
reflectometer_profile/channel/name | Short string identifier (unique for a given device) |  | STR_0D | static
reflectometer_profile/channel/description | Description, e.g. “channel viewing the upper divertor” |  | STR_0D | static
reflectometer_profile/channel/mode | Detection mode "X" or "O" |  | STR_0D | static
reflectometer_profile/channel/line_of_sight_emission | Description of the line of sight of the emission antenna. The first point corresponds to the centre of the antenna mouth. The second point correspond to the interception of the line of sight with the reflection surface on the inner wall. |  | structure
reflectometer_profile/channel/line_of_sight_emission/first_point | Position of the first point |  | structure
reflectometer_profile/channel/line_of_sight_emission/first_point/r | Major radius | m | FLT_0D | static
reflectometer_profile/channel/line_of_sight_emission/first_point/r_error_upper | Upper error for "r" | m | FLT_0D | static
reflectometer_profile/channel/line_of_sight_emission/first_point/r_error_lower | Lower error for "r" | m | FLT_0D | static
reflectometer_profile/channel/line_of_sight_emission/first_point/phi | Toroidal angle (oriented counter-clockwise when viewing from above) | rad | FLT_0D | static
reflectometer_profile/channel/line_of_sight_emission/first_point/phi_error_upper | Upper error for "phi" | rad | FLT_0D | static
reflectometer_profile/channel/line_of_sight_emission/first_point/phi_error_lower | Lower error for "phi" | rad | FLT_0D | static
reflectometer_profile/channel/line_of_sight_emission/first_point/z | Height | m | FLT_0D | static
reflectometer_profile/channel/line_of_sight_emission/first_point/z_error_upper | Upper error for "z" | m | FLT_0D | static
reflectometer_profile/channel/line_of_sight_emission/first_point/z_error_lower | Lower error for "z" | m | FLT_0D | static
reflectometer_profile/channel/line_of_sight_emission/second_point | Position of the second point |  | structure
reflectometer_profile/channel/line_of_sight_emission/second_point/r | Major radius | m | FLT_0D | static
reflectometer_profile/channel/line_of_sight_emission/second_point/r_error_upper | Upper error for "r" | m | FLT_0D | static
reflectometer_profile/channel/line_of_sight_emission/second_point/r_error_lower | Lower error for "r" | m | FLT_0D | static
reflectometer_profile/channel/line_of_sight_emission/second_point/phi | Toroidal angle (oriented counter-clockwise when viewing from above) | rad | FLT_0D | static
reflectometer_profile/channel/line_of_sight_emission/second_point/phi_error_upper | Upper error for "phi" | rad | FLT_0D | static
reflectometer_profile/channel/line_of_sight_emission/second_point/phi_error_lower | Lower error for "phi" | rad | FLT_0D | static
reflectometer_profile/channel/line_of_sight_emission/second_point/z | Height | m | FLT_0D | static
reflectometer_profile/channel/line_of_sight_emission/second_point/z_error_upper | Upper error for "z" | m | FLT_0D | static
reflectometer_profile/channel/line_of_sight_emission/second_point/z_error_lower | Lower error for "z" | m | FLT_0D | static
reflectometer_profile/channel/line_of_sight_detection | Description of the line of sight of the detection antenna, to be filled only if its position is distinct from the emission antenna. The first point corresponds to the centre of the antenna mouth. The second point correspond to the interception of the line of sight with the reflection surface on the inner wall. |  | structure
reflectometer_profile/channel/line_of_sight_detection/first_point | Position of the first point |  | structure
reflectometer_profile/channel/line_of_sight_detection/first_point/r | Major radius | m | FLT_0D | static
reflectometer_profile/channel/line_of_sight_detection/first_point/r_error_upper | Upper error for "r" | m | FLT_0D | static
reflectometer_profile/channel/line_of_sight_detection/first_point/r_error_lower | Lower error for "r" | m | FLT_0D | static
reflectometer_profile/channel/line_of_sight_detection/first_point/phi | Toroidal angle (oriented counter-clockwise when viewing from above) | rad | FLT_0D | static
reflectometer_profile/channel/line_of_sight_detection/first_point/phi_error_upper | Upper error for "phi" | rad | FLT_0D | static
reflectometer_profile/channel/line_of_sight_detection/first_point/phi_error_lower | Lower error for "phi" | rad | FLT_0D | static
reflectometer_profile/channel/line_of_sight_detection/first_point/z | Height | m | FLT_0D | static
reflectometer_profile/channel/line_of_sight_detection/first_point/z_error_upper | Upper error for "z" | m | FLT_0D | static
reflectometer_profile/channel/line_of_sight_detection/first_point/z_error_lower | Lower error for "z" | m | FLT_0D | static
reflectometer_profile/channel/line_of_sight_detection/second_point | Position of the second point |  | structure
reflectometer_profile/channel/line_of_sight_detection/second_point/r | Major radius | m | FLT_0D | static
reflectometer_profile/channel/line_of_sight_detection/second_point/r_error_upper | Upper error for "r" | m | FLT_0D | static
reflectometer_profile/channel/line_of_sight_detection/second_point/r_error_lower | Lower error for "r" | m | FLT_0D | static
reflectometer_profile/channel/line_of_sight_detection/second_point/phi | Toroidal angle (oriented counter-clockwise when viewing from above) | rad | FLT_0D | static
reflectometer_profile/channel/line_of_sight_detection/second_point/phi_error_upper | Upper error for "phi" | rad | FLT_0D | static
reflectometer_profile/channel/line_of_sight_detection/second_point/phi_error_lower | Lower error for "phi" | rad | FLT_0D | static
reflectometer_profile/channel/line_of_sight_detection/second_point/z | Height | m | FLT_0D | static
reflectometer_profile/channel/line_of_sight_detection/second_point/z_error_upper | Upper error for "z" | m | FLT_0D | static
reflectometer_profile/channel/line_of_sight_detection/second_point/z_error_lower | Lower error for "z" | m | FLT_0D | static
reflectometer_profile/channel/antenna_emission | Geometry of the emission antenna |  | structure
reflectometer_profile/channel/antenna_emission/geometry_type | Type of geometry used to describe the surface of the detector or aperture (1:'outline', 2:'circular', 3:'rectangle'). In case of 'outline', the surface is described by an outline of point in a local coordinate system defined by a centre and three unit vectors X1, X2, X3. Note that there is some flexibility here and the data provider should choose the most convenient coordinate system for the object, respecting the definitions of (X1,X2,X3) indicated below. In case of 'circular', the surface is a circle defined by its centre, radius, and normal vector oriented towards the plasma X3. In case of 'rectangle', the surface is a rectangle defined by its centre, widths in the X1 and X2 directions, and normal vector oriented towards the plasma X3. |  | INT_0D | static
reflectometer_profile/channel/antenna_emission/centre | If geometry_type=2, coordinates of the centre of the circle. If geometry_type=1 or 3, coordinates of the origin of the local coordinate system (X1,X2,X3) describing the plane detector/aperture. This origin is located within the detector/aperture area. |  | structure
reflectometer_profile/channel/antenna_emission/centre/r | Major radius | m | FLT_0D | static
reflectometer_profile/channel/antenna_emission/centre/r_error_upper | Upper error for "r" | m | FLT_0D | static
reflectometer_profile/channel/antenna_emission/centre/r_error_lower | Lower error for "r" | m | FLT_0D | static
reflectometer_profile/channel/antenna_emission/centre/phi | Toroidal angle (oriented counter-clockwise when viewing from above) | rad | FLT_0D | static
reflectometer_profile/channel/antenna_emission/centre/phi_error_upper | Upper error for "phi" | rad | FLT_0D | static
reflectometer_profile/channel/antenna_emission/centre/phi_error_lower | Lower error for "phi" | rad | FLT_0D | static
reflectometer_profile/channel/antenna_emission/centre/z | Height | m | FLT_0D | static
reflectometer_profile/channel/antenna_emission/centre/z_error_upper | Upper error for "z" | m | FLT_0D | static
reflectometer_profile/channel/antenna_emission/centre/z_error_lower | Lower error for "z" | m | FLT_0D | static
reflectometer_profile/channel/antenna_emission/radius | Radius of the circle, used only if geometry_type = 2 | m | FLT_0D | static
reflectometer_profile/channel/antenna_emission/radius_error_upper | Upper error for "radius" | m | FLT_0D | static
reflectometer_profile/channel/antenna_emission/radius_error_lower | Lower error for "radius" | m | FLT_0D | static
reflectometer_profile/channel/antenna_emission/x1_unit_vector | Components of the X1 direction unit vector in the (X,Y,Z) coordinate system, where X is the major radius axis for phi = 0, Y is the major radius axis for phi = pi/2, and Z is the height axis. The X1 vector is more horizontal than X2 (has a smaller abs(Z) component) and oriented in the positive phi direction (counter-clockwise when viewing from above). |  | structure
reflectometer_profile/channel/antenna_emission/x1_unit_vector/x | Component along X axis | m | FLT_0D | static
reflectometer_profile/channel/antenna_emission/x1_unit_vector/x_error_upper | Upper error for "x" | m | FLT_0D | static
reflectometer_profile/channel/antenna_emission/x1_unit_vector/x_error_lower | Lower error for "x" | m | FLT_0D | static
reflectometer_profile/channel/antenna_emission/x1_unit_vector/y | Component along Y axis | m | FLT_0D | static
reflectometer_profile/channel/antenna_emission/x1_unit_vector/y_error_upper | Upper error for "y" | m | FLT_0D | static
reflectometer_profile/channel/antenna_emission/x1_unit_vector/y_error_lower | Lower error for "y" | m | FLT_0D | static
reflectometer_profile/channel/antenna_emission/x1_unit_vector/z | Component along Z axis | m | FLT_0D | static
reflectometer_profile/channel/antenna_emission/x1_unit_vector/z_error_upper | Upper error for "z" | m | FLT_0D | static
reflectometer_profile/channel/antenna_emission/x1_unit_vector/z_error_lower | Lower error for "z" | m | FLT_0D | static
reflectometer_profile/channel/antenna_emission/x2_unit_vector | Components of the X2 direction unit vector in the (X,Y,Z) coordinate system, where X is the major radius axis for phi = 0, Y is the major radius axis for phi = pi/2, and Z is the height axis. The X2 axis is orthonormal so that uX2 = uX3 x uX1. |  | structure
reflectometer_profile/channel/antenna_emission/x2_unit_vector/x | Component along X axis | m | FLT_0D | static
reflectometer_profile/channel/antenna_emission/x2_unit_vector/x_error_upper | Upper error for "x" | m | FLT_0D | static
reflectometer_profile/channel/antenna_emission/x2_unit_vector/x_error_lower | Lower error for "x" | m | FLT_0D | static
reflectometer_profile/channel/antenna_emission/x2_unit_vector/y | Component along Y axis | m | FLT_0D | static
reflectometer_profile/channel/antenna_emission/x2_unit_vector/y_error_upper | Upper error for "y" | m | FLT_0D | static
reflectometer_profile/channel/antenna_emission/x2_unit_vector/y_error_lower | Lower error for "y" | m | FLT_0D | static
reflectometer_profile/channel/antenna_emission/x2_unit_vector/z | Component along Z axis | m | FLT_0D | static
reflectometer_profile/channel/antenna_emission/x2_unit_vector/z_error_upper | Upper error for "z" | m | FLT_0D | static
reflectometer_profile/channel/antenna_emission/x2_unit_vector/z_error_lower | Lower error for "z" | m | FLT_0D | static
reflectometer_profile/channel/antenna_emission/x3_unit_vector | Components of the X3 direction unit vector in the (X,Y,Z) coordinate system, where X is the major radius axis for phi = 0, Y is the major radius axis for phi = pi/2, and Z is the height axis. The X3 axis is normal to the detector/aperture plane and oriented towards the plasma. |  | structure
reflectometer_profile/channel/antenna_emission/x3_unit_vector/x | Component along X axis | m | FLT_0D | static
reflectometer_profile/channel/antenna_emission/x3_unit_vector/x_error_upper | Upper error for "x" | m | FLT_0D | static
reflectometer_profile/channel/antenna_emission/x3_unit_vector/x_error_lower | Lower error for "x" | m | FLT_0D | static
reflectometer_profile/channel/antenna_emission/x3_unit_vector/y | Component along Y axis | m | FLT_0D | static
reflectometer_profile/channel/antenna_emission/x3_unit_vector/y_error_upper | Upper error for "y" | m | FLT_0D | static
reflectometer_profile/channel/antenna_emission/x3_unit_vector/y_error_lower | Lower error for "y" | m | FLT_0D | static
reflectometer_profile/channel/antenna_emission/x3_unit_vector/z | Component along Z axis | m | FLT_0D | static
reflectometer_profile/channel/antenna_emission/x3_unit_vector/z_error_upper | Upper error for "z" | m | FLT_0D | static
reflectometer_profile/channel/antenna_emission/x3_unit_vector/z_error_lower | Lower error for "z" | m | FLT_0D | static
reflectometer_profile/channel/antenna_emission/x1_width | Full width of the aperture in the X1 direction, used only if geometry_type = 3 | m | FLT_0D | static
reflectometer_profile/channel/antenna_emission/x1_width_error_upper | Upper error for "x1_width" | m | FLT_0D | static
reflectometer_profile/channel/antenna_emission/x1_width_error_lower | Lower error for "x1_width" | m | FLT_0D | static
reflectometer_profile/channel/antenna_emission/x2_width | Full width of the aperture in the X2 direction, used only if geometry_type = 3 | m | FLT_0D | static
reflectometer_profile/channel/antenna_emission/x2_width_error_upper | Upper error for "x2_width" | m | FLT_0D | static
reflectometer_profile/channel/antenna_emission/x2_width_error_lower | Lower error for "x2_width" | m | FLT_0D | static
reflectometer_profile/channel/antenna_emission/outline | Irregular outline of the detector/aperture in the (X1, X2) coordinate system. Repeat the first point since this is a closed contour |  | structure
reflectometer_profile/channel/antenna_emission/outline/x1 | Positions along x1 axis | m | FLT_1D | static
reflectometer_profile/channel/antenna_emission/outline/x1_error_upper | Upper error for "x1" | m | FLT_1D | static
reflectometer_profile/channel/antenna_emission/outline/x1_error_lower | Lower error for "x1" | m | FLT_1D | static
reflectometer_profile/channel/antenna_emission/outline/x2 | Positions along x2 axis | m | FLT_1D | static
reflectometer_profile/channel/antenna_emission/outline/x2_error_upper | Upper error for "x2" | m | FLT_1D | static
reflectometer_profile/channel/antenna_emission/outline/x2_error_lower | Lower error for "x2" | m | FLT_1D | static
reflectometer_profile/channel/antenna_emission/surface | Surface of the detector/aperture, derived from the above geometric data | m^2 | FLT_0D | static
reflectometer_profile/channel/antenna_emission/surface_error_upper | Upper error for "surface" | m^2 | FLT_0D | static
reflectometer_profile/channel/antenna_emission/surface_error_lower | Lower error for "surface" | m^2 | FLT_0D | static
reflectometer_profile/channel/antenna_detection | Geometry of the detection antenna, to be filled only if it is distinct from the emission antenna. |  | structure
reflectometer_profile/channel/antenna_detection/geometry_type | Type of geometry used to describe the surface of the detector or aperture (1:'outline', 2:'circular', 3:'rectangle'). In case of 'outline', the surface is described by an outline of point in a local coordinate system defined by a centre and three unit vectors X1, X2, X3. Note that there is some flexibility here and the data provider should choose the most convenient coordinate system for the object, respecting the definitions of (X1,X2,X3) indicated below. In case of 'circular', the surface is a circle defined by its centre, radius, and normal vector oriented towards the plasma X3. In case of 'rectangle', the surface is a rectangle defined by its centre, widths in the X1 and X2 directions, and normal vector oriented towards the plasma X3. |  | INT_0D | static
reflectometer_profile/channel/antenna_detection/centre | If geometry_type=2, coordinates of the centre of the circle. If geometry_type=1 or 3, coordinates of the origin of the local coordinate system (X1,X2,X3) describing the plane detector/aperture. This origin is located within the detector/aperture area. |  | structure
reflectometer_profile/channel/antenna_detection/centre/r | Major radius | m | FLT_0D | static
reflectometer_profile/channel/antenna_detection/centre/r_error_upper | Upper error for "r" | m | FLT_0D | static
reflectometer_profile/channel/antenna_detection/centre/r_error_lower | Lower error for "r" | m | FLT_0D | static
reflectometer_profile/channel/antenna_detection/centre/phi | Toroidal angle (oriented counter-clockwise when viewing from above) | rad | FLT_0D | static
reflectometer_profile/channel/antenna_detection/centre/phi_error_upper | Upper error for "phi" | rad | FLT_0D | static
reflectometer_profile/channel/antenna_detection/centre/phi_error_lower | Lower error for "phi" | rad | FLT_0D | static
reflectometer_profile/channel/antenna_detection/centre/z | Height | m | FLT_0D | static
reflectometer_profile/channel/antenna_detection/centre/z_error_upper | Upper error for "z" | m | FLT_0D | static
reflectometer_profile/channel/antenna_detection/centre/z_error_lower | Lower error for "z" | m | FLT_0D | static
reflectometer_profile/channel/antenna_detection/radius | Radius of the circle, used only if geometry_type = 2 | m | FLT_0D | static
reflectometer_profile/channel/antenna_detection/radius_error_upper | Upper error for "radius" | m | FLT_0D | static
reflectometer_profile/channel/antenna_detection/radius_error_lower | Lower error for "radius" | m | FLT_0D | static
reflectometer_profile/channel/antenna_detection/x1_unit_vector | Components of the X1 direction unit vector in the (X,Y,Z) coordinate system, where X is the major radius axis for phi = 0, Y is the major radius axis for phi = pi/2, and Z is the height axis. The X1 vector is more horizontal than X2 (has a smaller abs(Z) component) and oriented in the positive phi direction (counter-clockwise when viewing from above). |  | structure
reflectometer_profile/channel/antenna_detection/x1_unit_vector/x | Component along X axis | m | FLT_0D | static
reflectometer_profile/channel/antenna_detection/x1_unit_vector/x_error_upper | Upper error for "x" | m | FLT_0D | static
reflectometer_profile/channel/antenna_detection/x1_unit_vector/x_error_lower | Lower error for "x" | m | FLT_0D | static
reflectometer_profile/channel/antenna_detection/x1_unit_vector/y | Component along Y axis | m | FLT_0D | static
reflectometer_profile/channel/antenna_detection/x1_unit_vector/y_error_upper | Upper error for "y" | m | FLT_0D | static
reflectometer_profile/channel/antenna_detection/x1_unit_vector/y_error_lower | Lower error for "y" | m | FLT_0D | static
reflectometer_profile/channel/antenna_detection/x1_unit_vector/z | Component along Z axis | m | FLT_0D | static
reflectometer_profile/channel/antenna_detection/x1_unit_vector/z_error_upper | Upper error for "z" | m | FLT_0D | static
reflectometer_profile/channel/antenna_detection/x1_unit_vector/z_error_lower | Lower error for "z" | m | FLT_0D | static
reflectometer_profile/channel/antenna_detection/x2_unit_vector | Components of the X2 direction unit vector in the (X,Y,Z) coordinate system, where X is the major radius axis for phi = 0, Y is the major radius axis for phi = pi/2, and Z is the height axis. The X2 axis is orthonormal so that uX2 = uX3 x uX1. |  | structure
reflectometer_profile/channel/antenna_detection/x2_unit_vector/x | Component along X axis | m | FLT_0D | static
reflectometer_profile/channel/antenna_detection/x2_unit_vector/x_error_upper | Upper error for "x" | m | FLT_0D | static
reflectometer_profile/channel/antenna_detection/x2_unit_vector/x_error_lower | Lower error for "x" | m | FLT_0D | static
reflectometer_profile/channel/antenna_detection/x2_unit_vector/y | Component along Y axis | m | FLT_0D | static
reflectometer_profile/channel/antenna_detection/x2_unit_vector/y_error_upper | Upper error for "y" | m | FLT_0D | static
reflectometer_profile/channel/antenna_detection/x2_unit_vector/y_error_lower | Lower error for "y" | m | FLT_0D | static
reflectometer_profile/channel/antenna_detection/x2_unit_vector/z | Component along Z axis | m | FLT_0D | static
reflectometer_profile/channel/antenna_detection/x2_unit_vector/z_error_upper | Upper error for "z" | m | FLT_0D | static
reflectometer_profile/channel/antenna_detection/x2_unit_vector/z_error_lower | Lower error for "z" | m | FLT_0D | static
reflectometer_profile/channel/antenna_detection/x3_unit_vector | Components of the X3 direction unit vector in the (X,Y,Z) coordinate system, where X is the major radius axis for phi = 0, Y is the major radius axis for phi = pi/2, and Z is the height axis. The X3 axis is normal to the detector/aperture plane and oriented towards the plasma. |  | structure
reflectometer_profile/channel/antenna_detection/x3_unit_vector/x | Component along X axis | m | FLT_0D | static
reflectometer_profile/channel/antenna_detection/x3_unit_vector/x_error_upper | Upper error for "x" | m | FLT_0D | static
reflectometer_profile/channel/antenna_detection/x3_unit_vector/x_error_lower | Lower error for "x" | m | FLT_0D | static
reflectometer_profile/channel/antenna_detection/x3_unit_vector/y | Component along Y axis | m | FLT_0D | static
reflectometer_profile/channel/antenna_detection/x3_unit_vector/y_error_upper | Upper error for "y" | m | FLT_0D | static
reflectometer_profile/channel/antenna_detection/x3_unit_vector/y_error_lower | Lower error for "y" | m | FLT_0D | static
reflectometer_profile/channel/antenna_detection/x3_unit_vector/z | Component along Z axis | m | FLT_0D | static
reflectometer_profile/channel/antenna_detection/x3_unit_vector/z_error_upper | Upper error for "z" | m | FLT_0D | static
reflectometer_profile/channel/antenna_detection/x3_unit_vector/z_error_lower | Lower error for "z" | m | FLT_0D | static
reflectometer_profile/channel/antenna_detection/x1_width | Full width of the aperture in the X1 direction, used only if geometry_type = 3 | m | FLT_0D | static
reflectometer_profile/channel/antenna_detection/x1_width_error_upper | Upper error for "x1_width" | m | FLT_0D | static
reflectometer_profile/channel/antenna_detection/x1_width_error_lower | Lower error for "x1_width" | m | FLT_0D | static
reflectometer_profile/channel/antenna_detection/x2_width | Full width of the aperture in the X2 direction, used only if geometry_type = 3 | m | FLT_0D | static
reflectometer_profile/channel/antenna_detection/x2_width_error_upper | Upper error for "x2_width" | m | FLT_0D | static
reflectometer_profile/channel/antenna_detection/x2_width_error_lower | Lower error for "x2_width" | m | FLT_0D | static
reflectometer_profile/channel/antenna_detection/outline | Irregular outline of the detector/aperture in the (X1, X2) coordinate system. Repeat the first point since this is a closed contour |  | structure
reflectometer_profile/channel/antenna_detection/outline/x1 | Positions along x1 axis | m | FLT_1D | static
reflectometer_profile/channel/antenna_detection/outline/x1_error_upper | Upper error for "x1" | m | FLT_1D | static
reflectometer_profile/channel/antenna_detection/outline/x1_error_lower | Lower error for "x1" | m | FLT_1D | static
reflectometer_profile/channel/antenna_detection/outline/x2 | Positions along x2 axis | m | FLT_1D | static
reflectometer_profile/channel/antenna_detection/outline/x2_error_upper | Upper error for "x2" | m | FLT_1D | static
reflectometer_profile/channel/antenna_detection/outline/x2_error_lower | Lower error for "x2" | m | FLT_1D | static
reflectometer_profile/channel/antenna_detection/surface | Surface of the detector/aperture, derived from the above geometric data | m^2 | FLT_0D | static
reflectometer_profile/channel/antenna_detection/surface_error_upper | Upper error for "surface" | m^2 | FLT_0D | static
reflectometer_profile/channel/antenna_detection/surface_error_lower | Lower error for "surface" | m^2 | FLT_0D | static
reflectometer_profile/channel/sweep_time | Duration of a sweep | s | FLT_0D | static
reflectometer_profile/channel/sweep_time_error_upper | Upper error for "sweep_time" | s | FLT_0D | static
reflectometer_profile/channel/sweep_time_error_lower | Lower error for "sweep_time" | s | FLT_0D | static
reflectometer_profile/channel/frequencies | Array of frequencies scanned during a sweep | Hz | FLT_1D | static
reflectometer_profile/channel/frequencies_error_upper | Upper error for "frequencies" | Hz | FLT_1D | static
reflectometer_profile/channel/frequencies_error_lower | Lower error for "frequencies" | Hz | FLT_1D | static
reflectometer_profile/channel/phase | Measured phase of the probing wave for each frequency and time slice (corresponding to the begin time of a sweep), relative to the phase at launch | rad | structure
reflectometer_profile/channel/phase/data | Data | rad | FLT_2D | dynamic
reflectometer_profile/channel/phase/data_error_upper | Upper error for "data" | rad | FLT_2D | dynamic
reflectometer_profile/channel/phase/data_error_lower | Lower error for "data" | rad | FLT_2D | dynamic
reflectometer_profile/channel/phase/time | Time | s | FLT_1D | dynamic
reflectometer_profile/channel/amplitude | Measured amplitude of the detected probing wave for each frequency and time slice (corresponding to the begin time of a sweep) | V | structure
reflectometer_profile/channel/amplitude/data | Data | V | FLT_2D | dynamic
reflectometer_profile/channel/amplitude/data_error_upper | Upper error for "data" | V | FLT_2D | dynamic
reflectometer_profile/channel/amplitude/data_error_lower | Lower error for "data" | V | FLT_2D | dynamic
reflectometer_profile/channel/amplitude/time | Time | s | FLT_1D | dynamic
reflectometer_profile/channel/position | Position of the density measurements |  | structure
reflectometer_profile/channel/position/r | Major radius | m | FLT_2D | dynamic
reflectometer_profile/channel/position/r_error_upper | Upper error for "r" | m | FLT_2D | dynamic
reflectometer_profile/channel/position/r_error_lower | Lower error for "r" | m | FLT_2D | dynamic
reflectometer_profile/channel/position/phi | Toroidal angle (oriented counter-clockwise when viewing from above) | rad | FLT_2D | dynamic
reflectometer_profile/channel/position/phi_error_upper | Upper error for "phi" | rad | FLT_2D | dynamic
reflectometer_profile/channel/position/phi_error_lower | Lower error for "phi" | rad | FLT_2D | dynamic
reflectometer_profile/channel/position/z | Height | m | FLT_2D | dynamic
reflectometer_profile/channel/position/z_error_upper | Upper error for "z" | m | FLT_2D | dynamic
reflectometer_profile/channel/position/z_error_lower | Lower error for "z" | m | FLT_2D | dynamic
reflectometer_profile/channel/position/psi | Poloidal flux | Wb | FLT_2D | dynamic
reflectometer_profile/channel/position/psi_error_upper | Upper error for "psi" | Wb | FLT_2D | dynamic
reflectometer_profile/channel/position/psi_error_lower | Lower error for "psi" | Wb | FLT_2D | dynamic
reflectometer_profile/channel/position/rho_tor_norm | Normalized toroidal flux coordinate | 1 | FLT_2D | dynamic
reflectometer_profile/channel/position/rho_tor_norm_error_upper | Upper error for "rho_tor_norm" | 1 | FLT_2D | dynamic
reflectometer_profile/channel/position/rho_tor_norm_error_lower | Lower error for "rho_tor_norm" | 1 | FLT_2D | dynamic
reflectometer_profile/channel/position/rho_pol_norm | Normalized poloidal flux coordinate = sqrt((psi(rho)-psi(magnetic_axis)) / (psi(LCFS)-psi(magnetic_axis))) | 1 | FLT_2D | dynamic
reflectometer_profile/channel/position/rho_pol_norm_error_upper | Upper error for "rho_pol_norm" | 1 | FLT_2D | dynamic
reflectometer_profile/channel/position/rho_pol_norm_error_lower | Lower error for "rho_pol_norm" | 1 | FLT_2D | dynamic
reflectometer_profile/channel/position/theta | Poloidal angle (oriented clockwise when viewing the poloidal cross section on the right hand side of the tokamak axis of symmetry, with the origin placed on the plasma magnetic axis) | rad | FLT_2D | dynamic
reflectometer_profile/channel/position/theta_error_upper | Upper error for "theta" | rad | FLT_2D | dynamic
reflectometer_profile/channel/position/theta_error_lower | Lower error for "theta" | rad | FLT_2D | dynamic
reflectometer_profile/channel/n_e | Electron density | m^-3 | structure
reflectometer_profile/channel/n_e/data | Data | m^-3 | FLT_2D | dynamic
reflectometer_profile/channel/n_e/data_error_upper | Upper error for "data" | m^-3 | FLT_2D | dynamic
reflectometer_profile/channel/n_e/data_error_lower | Lower error for "data" | m^-3 | FLT_2D | dynamic
reflectometer_profile/channel/n_e/time | Time | s | FLT_1D | dynamic
reflectometer_profile/channel/cut_off_frequency | Cut-off frequency as a function of measurement position and time | Hz | FLT_2D | dynamic
reflectometer_profile/channel/cut_off_frequency_error_upper | Upper error for "cut_off_frequency" | Hz | FLT_2D | dynamic
reflectometer_profile/channel/cut_off_frequency_error_lower | Lower error for "cut_off_frequency" | Hz | FLT_2D | dynamic
reflectometer_profile/position | Position associated to the density reconstruction from multiple channels |  | structure
reflectometer_profile/position/r | Major radius | m | FLT_2D | dynamic
reflectometer_profile/position/r_error_upper | Upper error for "r" | m | FLT_2D | dynamic
reflectometer_profile/position/r_error_lower | Lower error for "r" | m | FLT_2D | dynamic
reflectometer_profile/position/phi | Toroidal angle (oriented counter-clockwise when viewing from above) | rad | FLT_2D | dynamic
reflectometer_profile/position/phi_error_upper | Upper error for "phi" | rad | FLT_2D | dynamic
reflectometer_profile/position/phi_error_lower | Lower error for "phi" | rad | FLT_2D | dynamic
reflectometer_profile/position/z | Height | m | FLT_2D | dynamic
reflectometer_profile/position/z_error_upper | Upper error for "z" | m | FLT_2D | dynamic
reflectometer_profile/position/z_error_lower | Lower error for "z" | m | FLT_2D | dynamic
reflectometer_profile/position/psi | Poloidal flux | Wb | FLT_2D | dynamic
reflectometer_profile/position/psi_error_upper | Upper error for "psi" | Wb | FLT_2D | dynamic
reflectometer_profile/position/psi_error_lower | Lower error for "psi" | Wb | FLT_2D | dynamic
reflectometer_profile/position/rho_tor_norm | Normalized toroidal flux coordinate | 1 | FLT_2D | dynamic
reflectometer_profile/position/rho_tor_norm_error_upper | Upper error for "rho_tor_norm" | 1 | FLT_2D | dynamic
reflectometer_profile/position/rho_tor_norm_error_lower | Lower error for "rho_tor_norm" | 1 | FLT_2D | dynamic
reflectometer_profile/position/rho_pol_norm | Normalized poloidal flux coordinate = sqrt((psi(rho)-psi(magnetic_axis)) / (psi(LCFS)-psi(magnetic_axis))) | 1 | FLT_2D | dynamic
reflectometer_profile/position/rho_pol_norm_error_upper | Upper error for "rho_pol_norm" | 1 | FLT_2D | dynamic
reflectometer_profile/position/rho_pol_norm_error_lower | Lower error for "rho_pol_norm" | 1 | FLT_2D | dynamic
reflectometer_profile/position/theta | Poloidal angle (oriented clockwise when viewing the poloidal cross section on the right hand side of the tokamak axis of symmetry, with the origin placed on the plasma magnetic axis) | rad | FLT_2D | dynamic
reflectometer_profile/position/theta_error_upper | Upper error for "theta" | rad | FLT_2D | dynamic
reflectometer_profile/position/theta_error_lower | Lower error for "theta" | rad | FLT_2D | dynamic
reflectometer_profile/n_e | Electron density reconstructed from multiple channels | m^-3 | structure
reflectometer_profile/n_e/data | Data | m^-3 | FLT_2D | dynamic
reflectometer_profile/n_e/data_error_upper | Upper error for "data" | m^-3 | FLT_2D | dynamic
reflectometer_profile/n_e/data_error_lower | Lower error for "data" | m^-3 | FLT_2D | dynamic
reflectometer_profile/n_e/time | Time | s | FLT_1D | dynamic
reflectometer_profile/psi_normalization | Quantities to use to normalize psi, as a function of time |  | structure
reflectometer_profile/psi_normalization/psi_magnetic_axis | Value of the poloidal magnetic flux at the magnetic axis | Wb | FLT_1D | dynamic
reflectometer_profile/psi_normalization/psi_magnetic_axis_error_upper | Upper error for "psi_magnetic_axis" | Wb | FLT_1D | dynamic
reflectometer_profile/psi_normalization/psi_magnetic_axis_error_lower | Lower error for "psi_magnetic_axis" | Wb | FLT_1D | dynamic
reflectometer_profile/psi_normalization/psi_boundary | Value of the poloidal magnetic flux at the plasma boundary | Wb | FLT_1D | dynamic
reflectometer_profile/psi_normalization/psi_boundary_error_upper | Upper error for "psi_boundary" | Wb | FLT_1D | dynamic
reflectometer_profile/psi_normalization/psi_boundary_error_lower | Lower error for "psi_boundary" | Wb | FLT_1D | dynamic
reflectometer_profile/psi_normalization/time | Time for the R,Z,phi coordinates | s | FLT_1D | dynamic
reflectometer_profile/latency | Upper bound of the delay between physical information received by the detector and data available on the real-time (RT) network. | s | FLT_0D | static
reflectometer_profile/latency_error_upper | Upper error for "latency" | s | FLT_0D | static
reflectometer_profile/latency_error_lower | Lower error for "latency" | s | FLT_0D | static
reflectometer_profile/code | Generic decription of the code-specific parameters for the code that has produced this IDS |  | structure
reflectometer_profile/code/name | Name of software generating IDS |  | STR_0D | constant
reflectometer_profile/code/description | Short description of the software (type, purpose) |  | STR_0D | constant
reflectometer_profile/code/commit | Unique commit reference of software |  | STR_0D | constant
reflectometer_profile/code/version | Unique version (tag) of software |  | STR_0D | constant
reflectometer_profile/code/repository | URL of software repository |  | STR_0D | constant
reflectometer_profile/code/parameters | List of the code specific parameters in XML format |  | STR_0D | constant
reflectometer_profile/code/output_flag | Output flag : 0 means the run is successful, other values mean some difficulty has been encountered, the exact meaning is then code specific. Negative values mean the result shall not be used. |  | INT_1D | dynamic
reflectometer_profile/code/library | List of external libraries used by the code that has produced this IDS |  | struct_array
reflectometer_profile/code/library/name | Name of software |  | STR_0D | constant
reflectometer_profile/code/library/description | Short description of the software (type, purpose) |  | STR_0D | constant
reflectometer_profile/code/library/commit | Unique commit reference of software |  | STR_0D | constant
reflectometer_profile/code/library/version | Unique version (tag) of software |  | STR_0D | constant
reflectometer_profile/code/library/repository | URL of software repository |  | STR_0D | constant
reflectometer_profile/code/library/parameters | List of the code specific parameters in XML format |  | STR_0D | constant
reflectometer_profile/time | Generic time | s | FLT_1D | dynamic
reflectometer_fluctuation | Fluctuation reflectometer diagnostic. Multiple reflectometers are considered as independent diagnostics to be handled with different occurrence numbers |  | IDS | dynamic
reflectometer_fluctuation/ids_properties | Interface Data Structure properties. This element identifies the node above as an IDS |  | structure
reflectometer_fluctuation/ids_properties/comment | Any comment describing the content of this IDS |  | STR_0D | constant
reflectometer_fluctuation/ids_properties/name | User-defined name for this IDS occurrence |  | STR_0D | constant
reflectometer_fluctuation/ids_properties/homogeneous_time | This node must be filled (with 0, 1, or 2) for the IDS to be valid. If 1, the time of this IDS is homogeneous, i.e. the time values for this IDS are stored in the time node just below the root of this IDS. If 0, the time values are stored in the various time fields at lower levels in the tree. In the case only constant or static nodes are filled within the IDS, homogeneous_time must be set to 2 |  | INT_0D | constant
reflectometer_fluctuation/ids_properties/occurrence_type | Type of data contained in this occurrence |  | structure
reflectometer_fluctuation/ids_properties/occurrence_type/name | Short string identifier |  | STR_0D | constant
reflectometer_fluctuation/ids_properties/occurrence_type/index | Integer identifier (enumeration index within a list). Private identifier values must be indicated by a negative index. |  | INT_0D | constant
reflectometer_fluctuation/ids_properties/occurrence_type/description | Verbose description |  | STR_0D | constant
reflectometer_fluctuation/ids_properties/provider | Name of the person in charge of producing this data |  | STR_0D | constant
reflectometer_fluctuation/ids_properties/creation_date | Date at which this data has been produced |  | STR_0D | constant
reflectometer_fluctuation/ids_properties/version_put | Version of the access layer package used to PUT this IDS |  | structure
reflectometer_fluctuation/ids_properties/version_put/data_dictionary | Version of Data Dictionary used to PUT this IDS |  | STR_0D | constant
reflectometer_fluctuation/ids_properties/version_put/access_layer | Version of Access Layer used to PUT this IDS |  | STR_0D | constant
reflectometer_fluctuation/ids_properties/version_put/access_layer_language | Programming language of the Access Layer high level API used to PUT this IDS |  | STR_0D | constant
reflectometer_fluctuation/ids_properties/provenance | Provenance information about this IDS |  | structure
reflectometer_fluctuation/ids_properties/provenance/node | Set of IDS nodes for which the provenance is given. The provenance information applies to the whole structure below the IDS node. For documenting provenance information for the whole IDS, set the size of this array of structure to 1 and leave the child "path" node empty |  | struct_array | constant
reflectometer_fluctuation/ids_properties/provenance/node/path | Path of the node within the IDS, following the syntax given in the link below. If empty, means the provenance information applies to the whole IDS. |  | STR_0D | constant
reflectometer_fluctuation/ids_properties/provenance/node/reference | List of references used to populate or calculate this node, identified as explained below. In case the node is the result of of a calculation / data processing, the reference is an input to the process described in the "code" structure at the root of the IDS. The reference can be an IDS (identified by a URI or a persitent identifier, see syntax in the link below) or non-IDS data imported directly from an non-IMAS database (identified by the command used to import the reference, or the persistent identifier of the data reference). Often data are obtained by a chain of processes, however only the last process input are recorded here. The full chain of provenance has then to be reconstructed recursively from the provenance information contained in the data references. |  | struct_array
reflectometer_fluctuation/ids_properties/provenance/node/reference/name | Reference name |  | STR_0D | constant
reflectometer_fluctuation/ids_properties/provenance/node/reference/timestamp | Date and time (UTC) at which the reference was created, expressed in a human readable form (ISO 8601) : the format of the string shall be : YYYY-MM-DDTHH:MM:SSZ. Example : 2020-07-24T14:19:00Z |  | STR_0D | constant
reflectometer_fluctuation/ids_properties/plugins | Information about the plugins used to write/read this IDS. This structure is filled automatically by the Access Layer at GET/PUT time, no need to fill it via a user program. |  | structure
reflectometer_fluctuation/ids_properties/plugins/node | Set of IDS nodes for which a plugin has been applied |  | struct_array | constant
reflectometer_fluctuation/ids_properties/plugins/node/path | Path of the node within the IDS, following the syntax given in the link below. If empty, means the plugin applies to the whole IDS. |  | STR_0D | constant
reflectometer_fluctuation/ids_properties/plugins/node/put_operation | Plugins used to PUT a node (potentially, multiple plugins can be applied, if so they are listed by order of application) |  | struct_array
reflectometer_fluctuation/ids_properties/plugins/node/put_operation/name | Name of software used |  | STR_0D | constant
reflectometer_fluctuation/ids_properties/plugins/node/put_operation/description | Short description of the software (type, purpose) |  | STR_0D | constant
reflectometer_fluctuation/ids_properties/plugins/node/put_operation/commit | Unique commit reference of software |  | STR_0D | constant
reflectometer_fluctuation/ids_properties/plugins/node/put_operation/version | Unique version (tag) of software |  | STR_0D | constant
reflectometer_fluctuation/ids_properties/plugins/node/put_operation/repository | URL of software repository |  | STR_0D | constant
reflectometer_fluctuation/ids_properties/plugins/node/put_operation/parameters | List of the code specific parameters in XML format |  | STR_0D | constant
reflectometer_fluctuation/ids_properties/plugins/node/put_operation/library | List of external libraries used by the code that has produced this IDS |  | struct_array
reflectometer_fluctuation/ids_properties/plugins/node/put_operation/library/name | Name of software |  | STR_0D | constant
reflectometer_fluctuation/ids_properties/plugins/node/put_operation/library/description | Short description of the software (type, purpose) |  | STR_0D | constant
reflectometer_fluctuation/ids_properties/plugins/node/put_operation/library/commit | Unique commit reference of software |  | STR_0D | constant
reflectometer_fluctuation/ids_properties/plugins/node/put_operation/library/version | Unique version (tag) of software |  | STR_0D | constant
reflectometer_fluctuation/ids_properties/plugins/node/put_operation/library/repository | URL of software repository |  | STR_0D | constant
reflectometer_fluctuation/ids_properties/plugins/node/put_operation/library/parameters | List of the code specific parameters in XML format |  | STR_0D | constant
reflectometer_fluctuation/ids_properties/plugins/node/readback | Plugins to be used to read back a node (potentially, multiple plugins can be applied, listed in reverse order of application) |  | struct_array
reflectometer_fluctuation/ids_properties/plugins/node/readback/name | Name of software used |  | STR_0D | constant
reflectometer_fluctuation/ids_properties/plugins/node/readback/description | Short description of the software (type, purpose) |  | STR_0D | constant
reflectometer_fluctuation/ids_properties/plugins/node/readback/commit | Unique commit reference of software |  | STR_0D | constant
reflectometer_fluctuation/ids_properties/plugins/node/readback/version | Unique version (tag) of software |  | STR_0D | constant
reflectometer_fluctuation/ids_properties/plugins/node/readback/repository | URL of software repository |  | STR_0D | constant
reflectometer_fluctuation/ids_properties/plugins/node/readback/parameters | List of the code specific parameters in XML format |  | STR_0D | constant
reflectometer_fluctuation/ids_properties/plugins/node/readback/library | List of external libraries used by the code that has produced this IDS |  | struct_array
reflectometer_fluctuation/ids_properties/plugins/node/readback/library/name | Name of software |  | STR_0D | constant
reflectometer_fluctuation/ids_properties/plugins/node/readback/library/description | Short description of the software (type, purpose) |  | STR_0D | constant
reflectometer_fluctuation/ids_properties/plugins/node/readback/library/commit | Unique commit reference of software |  | STR_0D | constant
reflectometer_fluctuation/ids_properties/plugins/node/readback/library/version | Unique version (tag) of software |  | STR_0D | constant
reflectometer_fluctuation/ids_properties/plugins/node/readback/library/repository | URL of software repository |  | STR_0D | constant
reflectometer_fluctuation/ids_properties/plugins/node/readback/library/parameters | List of the code specific parameters in XML format |  | STR_0D | constant
reflectometer_fluctuation/ids_properties/plugins/node/get_operation | Plugins actually used to read back a node (potentially, multiple plugins can be applied, listed in reverse order of application). This information is filled by the plugin infrastructure during the GET operation. |  | struct_array
reflectometer_fluctuation/ids_properties/plugins/node/get_operation/name | Name of software used |  | STR_0D | constant
reflectometer_fluctuation/ids_properties/plugins/node/get_operation/description | Short description of the software (type, purpose) |  | STR_0D | constant
reflectometer_fluctuation/ids_properties/plugins/node/get_operation/commit | Unique commit reference of software |  | STR_0D | constant
reflectometer_fluctuation/ids_properties/plugins/node/get_operation/version | Unique version (tag) of software |  | STR_0D | constant
reflectometer_fluctuation/ids_properties/plugins/node/get_operation/repository | URL of software repository |  | STR_0D | constant
reflectometer_fluctuation/ids_properties/plugins/node/get_operation/parameters | List of the code specific parameters in XML format |  | STR_0D | constant
reflectometer_fluctuation/ids_properties/plugins/node/get_operation/library | List of external libraries used by the code that has produced this IDS |  | struct_array
reflectometer_fluctuation/ids_properties/plugins/node/get_operation/library/name | Name of software |  | STR_0D | constant
reflectometer_fluctuation/ids_properties/plugins/node/get_operation/library/description | Short description of the software (type, purpose) |  | STR_0D | constant
reflectometer_fluctuation/ids_properties/plugins/node/get_operation/library/commit | Unique commit reference of software |  | STR_0D | constant
reflectometer_fluctuation/ids_properties/plugins/node/get_operation/library/version | Unique version (tag) of software |  | STR_0D | constant
reflectometer_fluctuation/ids_properties/plugins/node/get_operation/library/repository | URL of software repository |  | STR_0D | constant
reflectometer_fluctuation/ids_properties/plugins/node/get_operation/library/parameters | List of the code specific parameters in XML format |  | STR_0D | constant
reflectometer_fluctuation/ids_properties/plugins/infrastructure_put | Plugin infrastructure used to PUT the data |  | structure
reflectometer_fluctuation/ids_properties/plugins/infrastructure_put/name | Name of software used |  | STR_0D | constant
reflectometer_fluctuation/ids_properties/plugins/infrastructure_put/description | Short description of the software (type, purpose) |  | STR_0D | constant
reflectometer_fluctuation/ids_properties/plugins/infrastructure_put/commit | Unique commit reference of software |  | STR_0D | constant
reflectometer_fluctuation/ids_properties/plugins/infrastructure_put/version | Unique version (tag) of software |  | STR_0D | constant
reflectometer_fluctuation/ids_properties/plugins/infrastructure_put/repository | URL of software repository |  | STR_0D | constant
reflectometer_fluctuation/ids_properties/plugins/infrastructure_get | Plugin infrastructure used to GET the data |  | structure
reflectometer_fluctuation/ids_properties/plugins/infrastructure_get/name | Name of software used |  | STR_0D | constant
reflectometer_fluctuation/ids_properties/plugins/infrastructure_get/description | Short description of the software (type, purpose) |  | STR_0D | constant
reflectometer_fluctuation/ids_properties/plugins/infrastructure_get/commit | Unique commit reference of software |  | STR_0D | constant
reflectometer_fluctuation/ids_properties/plugins/infrastructure_get/version | Unique version (tag) of software |  | STR_0D | constant
reflectometer_fluctuation/ids_properties/plugins/infrastructure_get/repository | URL of software repository |  | STR_0D | constant
reflectometer_fluctuation/type | Type of reflectometer (frequency_swept, radar, ...) |  | STR_0D | static
reflectometer_fluctuation/channel | Set of channels, e.g. different reception antennas or frequency bandwidths of the reflectometer |  | struct_array
reflectometer_fluctuation/channel/name | Short string identifier (unique for a given device) |  | STR_0D | static
reflectometer_fluctuation/channel/description | Description, e.g. “channel viewing the upper divertor” |  | STR_0D | static
reflectometer_fluctuation/channel/mode | Detection mode "X" or "O" |  | STR_0D | static
reflectometer_fluctuation/channel/antennas_orientation | Description of lines of sight and antenna orientation as a function of time |  | struct_array | dynamic
reflectometer_fluctuation/channel/antennas_orientation/line_of_sight_emission | Description of the line of sight of the emission antenna. The first point corresponds to the centre of the antenna mouth. The second point correspond to the interception of the line of sight with the reflection surface on the inner wall. |  | structure
reflectometer_fluctuation/channel/antennas_orientation/line_of_sight_emission/first_point | Position of the first point |  | structure
reflectometer_fluctuation/channel/antennas_orientation/line_of_sight_emission/first_point/r | Major radius | m | FLT_0D | dynamic
reflectometer_fluctuation/channel/antennas_orientation/line_of_sight_emission/first_point/r_error_upper | Upper error for "r" | m | FLT_0D | dynamic
reflectometer_fluctuation/channel/antennas_orientation/line_of_sight_emission/first_point/r_error_lower | Lower error for "r" | m | FLT_0D | dynamic
reflectometer_fluctuation/channel/antennas_orientation/line_of_sight_emission/first_point/phi | Toroidal angle (oriented counter-clockwise when viewing from above) | rad | FLT_0D | dynamic
reflectometer_fluctuation/channel/antennas_orientation/line_of_sight_emission/first_point/phi_error_upper | Upper error for "phi" | rad | FLT_0D | dynamic
reflectometer_fluctuation/channel/antennas_orientation/line_of_sight_emission/first_point/phi_error_lower | Lower error for "phi" | rad | FLT_0D | dynamic
reflectometer_fluctuation/channel/antennas_orientation/line_of_sight_emission/first_point/z | Height | m | FLT_0D | dynamic
reflectometer_fluctuation/channel/antennas_orientation/line_of_sight_emission/first_point/z_error_upper | Upper error for "z" | m | FLT_0D | dynamic
reflectometer_fluctuation/channel/antennas_orientation/line_of_sight_emission/first_point/z_error_lower | Lower error for "z" | m | FLT_0D | dynamic
reflectometer_fluctuation/channel/antennas_orientation/line_of_sight_emission/second_point | Position of the second point |  | structure
reflectometer_fluctuation/channel/antennas_orientation/line_of_sight_emission/second_point/r | Major radius | m | FLT_0D | dynamic
reflectometer_fluctuation/channel/antennas_orientation/line_of_sight_emission/second_point/r_error_upper | Upper error for "r" | m | FLT_0D | dynamic
reflectometer_fluctuation/channel/antennas_orientation/line_of_sight_emission/second_point/r_error_lower | Lower error for "r" | m | FLT_0D | dynamic
reflectometer_fluctuation/channel/antennas_orientation/line_of_sight_emission/second_point/phi | Toroidal angle (oriented counter-clockwise when viewing from above) | rad | FLT_0D | dynamic
reflectometer_fluctuation/channel/antennas_orientation/line_of_sight_emission/second_point/phi_error_upper | Upper error for "phi" | rad | FLT_0D | dynamic
reflectometer_fluctuation/channel/antennas_orientation/line_of_sight_emission/second_point/phi_error_lower | Lower error for "phi" | rad | FLT_0D | dynamic
reflectometer_fluctuation/channel/antennas_orientation/line_of_sight_emission/second_point/z | Height | m | FLT_0D | dynamic
reflectometer_fluctuation/channel/antennas_orientation/line_of_sight_emission/second_point/z_error_upper | Upper error for "z" | m | FLT_0D | dynamic
reflectometer_fluctuation/channel/antennas_orientation/line_of_sight_emission/second_point/z_error_lower | Lower error for "z" | m | FLT_0D | dynamic
reflectometer_fluctuation/channel/antennas_orientation/line_of_sight_detection | Description of the line of sight of the detection antenna, to be filled only if its position is distinct from the emission antenna. The first point corresponds to the centre of the antenna mouth. The second point correspond to the interception of the line of sight with the reflection surface on the inner wall. |  | structure
reflectometer_fluctuation/channel/antennas_orientation/line_of_sight_detection/first_point | Position of the first point |  | structure
reflectometer_fluctuation/channel/antennas_orientation/line_of_sight_detection/first_point/r | Major radius | m | FLT_0D | dynamic
reflectometer_fluctuation/channel/antennas_orientation/line_of_sight_detection/first_point/r_error_upper | Upper error for "r" | m | FLT_0D | dynamic
reflectometer_fluctuation/channel/antennas_orientation/line_of_sight_detection/first_point/r_error_lower | Lower error for "r" | m | FLT_0D | dynamic
reflectometer_fluctuation/channel/antennas_orientation/line_of_sight_detection/first_point/phi | Toroidal angle (oriented counter-clockwise when viewing from above) | rad | FLT_0D | dynamic
reflectometer_fluctuation/channel/antennas_orientation/line_of_sight_detection/first_point/phi_error_upper | Upper error for "phi" | rad | FLT_0D | dynamic
reflectometer_fluctuation/channel/antennas_orientation/line_of_sight_detection/first_point/phi_error_lower | Lower error for "phi" | rad | FLT_0D | dynamic
reflectometer_fluctuation/channel/antennas_orientation/line_of_sight_detection/first_point/z | Height | m | FLT_0D | dynamic
reflectometer_fluctuation/channel/antennas_orientation/line_of_sight_detection/first_point/z_error_upper | Upper error for "z" | m | FLT_0D | dynamic
reflectometer_fluctuation/channel/antennas_orientation/line_of_sight_detection/first_point/z_error_lower | Lower error for "z" | m | FLT_0D | dynamic
reflectometer_fluctuation/channel/antennas_orientation/line_of_sight_detection/second_point | Position of the second point |  | structure
reflectometer_fluctuation/channel/antennas_orientation/line_of_sight_detection/second_point/r | Major radius | m | FLT_0D | dynamic
reflectometer_fluctuation/channel/antennas_orientation/line_of_sight_detection/second_point/r_error_upper | Upper error for "r" | m | FLT_0D | dynamic
reflectometer_fluctuation/channel/antennas_orientation/line_of_sight_detection/second_point/r_error_lower | Lower error for "r" | m | FLT_0D | dynamic
reflectometer_fluctuation/channel/antennas_orientation/line_of_sight_detection/second_point/phi | Toroidal angle (oriented counter-clockwise when viewing from above) | rad | FLT_0D | dynamic
reflectometer_fluctuation/channel/antennas_orientation/line_of_sight_detection/second_point/phi_error_upper | Upper error for "phi" | rad | FLT_0D | dynamic
reflectometer_fluctuation/channel/antennas_orientation/line_of_sight_detection/second_point/phi_error_lower | Lower error for "phi" | rad | FLT_0D | dynamic
reflectometer_fluctuation/channel/antennas_orientation/line_of_sight_detection/second_point/z | Height | m | FLT_0D | dynamic
reflectometer_fluctuation/channel/antennas_orientation/line_of_sight_detection/second_point/z_error_upper | Upper error for "z" | m | FLT_0D | dynamic
reflectometer_fluctuation/channel/antennas_orientation/line_of_sight_detection/second_point/z_error_lower | Lower error for "z" | m | FLT_0D | dynamic
reflectometer_fluctuation/channel/antennas_orientation/antenna_emission | Dynamic emission antenna orientation |  | structure
reflectometer_fluctuation/channel/antennas_orientation/antenna_emission/x1_unit_vector | Components of the X1 direction unit vector in the (X,Y,Z) coordinate system, where X is the major radius axis for phi = 0, Y is the major radius axis for phi = pi/2, and Z is the height axis. The X1 vector is more horizontal than X2 (has a smaller abs(Z) component) and oriented in the positive phi direction (counter-clockwise when viewing from above). |  | structure
reflectometer_fluctuation/channel/antennas_orientation/antenna_emission/x1_unit_vector/x | Component along X axis | m | FLT_0D | dynamic
reflectometer_fluctuation/channel/antennas_orientation/antenna_emission/x1_unit_vector/x_error_upper | Upper error for "x" | m | FLT_0D | dynamic
reflectometer_fluctuation/channel/antennas_orientation/antenna_emission/x1_unit_vector/x_error_lower | Lower error for "x" | m | FLT_0D | dynamic
reflectometer_fluctuation/channel/antennas_orientation/antenna_emission/x1_unit_vector/y | Component along Y axis | m | FLT_0D | dynamic
reflectometer_fluctuation/channel/antennas_orientation/antenna_emission/x1_unit_vector/y_error_upper | Upper error for "y" | m | FLT_0D | dynamic
reflectometer_fluctuation/channel/antennas_orientation/antenna_emission/x1_unit_vector/y_error_lower | Lower error for "y" | m | FLT_0D | dynamic
reflectometer_fluctuation/channel/antennas_orientation/antenna_emission/x1_unit_vector/z | Component along Z axis | m | FLT_0D | dynamic
reflectometer_fluctuation/channel/antennas_orientation/antenna_emission/x1_unit_vector/z_error_upper | Upper error for "z" | m | FLT_0D | dynamic
reflectometer_fluctuation/channel/antennas_orientation/antenna_emission/x1_unit_vector/z_error_lower | Lower error for "z" | m | FLT_0D | dynamic
reflectometer_fluctuation/channel/antennas_orientation/antenna_emission/x2_unit_vector | Components of the X2 direction unit vector in the (X,Y,Z) coordinate system, where X is the major radius axis for phi = 0, Y is the major radius axis for phi = pi/2, and Z is the height axis. The X2 axis is orthonormal so that uX2 = uX3 x uX1. |  | structure
reflectometer_fluctuation/channel/antennas_orientation/antenna_emission/x2_unit_vector/x | Component along X axis | m | FLT_0D | dynamic
reflectometer_fluctuation/channel/antennas_orientation/antenna_emission/x2_unit_vector/x_error_upper | Upper error for "x" | m | FLT_0D | dynamic
reflectometer_fluctuation/channel/antennas_orientation/antenna_emission/x2_unit_vector/x_error_lower | Lower error for "x" | m | FLT_0D | dynamic
reflectometer_fluctuation/channel/antennas_orientation/antenna_emission/x2_unit_vector/y | Component along Y axis | m | FLT_0D | dynamic
reflectometer_fluctuation/channel/antennas_orientation/antenna_emission/x2_unit_vector/y_error_upper | Upper error for "y" | m | FLT_0D | dynamic
reflectometer_fluctuation/channel/antennas_orientation/antenna_emission/x2_unit_vector/y_error_lower | Lower error for "y" | m | FLT_0D | dynamic
reflectometer_fluctuation/channel/antennas_orientation/antenna_emission/x2_unit_vector/z | Component along Z axis | m | FLT_0D | dynamic
reflectometer_fluctuation/channel/antennas_orientation/antenna_emission/x2_unit_vector/z_error_upper | Upper error for "z" | m | FLT_0D | dynamic
reflectometer_fluctuation/channel/antennas_orientation/antenna_emission/x2_unit_vector/z_error_lower | Lower error for "z" | m | FLT_0D | dynamic
reflectometer_fluctuation/channel/antennas_orientation/antenna_emission/x3_unit_vector | Components of the X3 direction unit vector in the (X,Y,Z) coordinate system, where X is the major radius axis for phi = 0, Y is the major radius axis for phi = pi/2, and Z is the height axis. The X3 axis is normal to the detector/aperture plane and oriented towards the plasma. |  | structure
reflectometer_fluctuation/channel/antennas_orientation/antenna_emission/x3_unit_vector/x | Component along X axis | m | FLT_0D | dynamic
reflectometer_fluctuation/channel/antennas_orientation/antenna_emission/x3_unit_vector/x_error_upper | Upper error for "x" | m | FLT_0D | dynamic
reflectometer_fluctuation/channel/antennas_orientation/antenna_emission/x3_unit_vector/x_error_lower | Lower error for "x" | m | FLT_0D | dynamic
reflectometer_fluctuation/channel/antennas_orientation/antenna_emission/x3_unit_vector/y | Component along Y axis | m | FLT_0D | dynamic
reflectometer_fluctuation/channel/antennas_orientation/antenna_emission/x3_unit_vector/y_error_upper | Upper error for "y" | m | FLT_0D | dynamic
reflectometer_fluctuation/channel/antennas_orientation/antenna_emission/x3_unit_vector/y_error_lower | Lower error for "y" | m | FLT_0D | dynamic
reflectometer_fluctuation/channel/antennas_orientation/antenna_emission/x3_unit_vector/z | Component along Z axis | m | FLT_0D | dynamic
reflectometer_fluctuation/channel/antennas_orientation/antenna_emission/x3_unit_vector/z_error_upper | Upper error for "z" | m | FLT_0D | dynamic
reflectometer_fluctuation/channel/antennas_orientation/antenna_emission/x3_unit_vector/z_error_lower | Lower error for "z" | m | FLT_0D | dynamic
reflectometer_fluctuation/channel/antennas_orientation/antenna_detection | Dynamic detection antenna orientation, to be filled only if it is distinct from the emission antenna. |  | structure
reflectometer_fluctuation/channel/antennas_orientation/antenna_detection/x1_unit_vector | Components of the X1 direction unit vector in the (X,Y,Z) coordinate system, where X is the major radius axis for phi = 0, Y is the major radius axis for phi = pi/2, and Z is the height axis. The X1 vector is more horizontal than X2 (has a smaller abs(Z) component) and oriented in the positive phi direction (counter-clockwise when viewing from above). |  | structure
reflectometer_fluctuation/channel/antennas_orientation/antenna_detection/x1_unit_vector/x | Component along X axis | m | FLT_0D | dynamic
reflectometer_fluctuation/channel/antennas_orientation/antenna_detection/x1_unit_vector/x_error_upper | Upper error for "x" | m | FLT_0D | dynamic
reflectometer_fluctuation/channel/antennas_orientation/antenna_detection/x1_unit_vector/x_error_lower | Lower error for "x" | m | FLT_0D | dynamic
reflectometer_fluctuation/channel/antennas_orientation/antenna_detection/x1_unit_vector/y | Component along Y axis | m | FLT_0D | dynamic
reflectometer_fluctuation/channel/antennas_orientation/antenna_detection/x1_unit_vector/y_error_upper | Upper error for "y" | m | FLT_0D | dynamic
reflectometer_fluctuation/channel/antennas_orientation/antenna_detection/x1_unit_vector/y_error_lower | Lower error for "y" | m | FLT_0D | dynamic
reflectometer_fluctuation/channel/antennas_orientation/antenna_detection/x1_unit_vector/z | Component along Z axis | m | FLT_0D | dynamic
reflectometer_fluctuation/channel/antennas_orientation/antenna_detection/x1_unit_vector/z_error_upper | Upper error for "z" | m | FLT_0D | dynamic
reflectometer_fluctuation/channel/antennas_orientation/antenna_detection/x1_unit_vector/z_error_lower | Lower error for "z" | m | FLT_0D | dynamic
reflectometer_fluctuation/channel/antennas_orientation/antenna_detection/x2_unit_vector | Components of the X2 direction unit vector in the (X,Y,Z) coordinate system, where X is the major radius axis for phi = 0, Y is the major radius axis for phi = pi/2, and Z is the height axis. The X2 axis is orthonormal so that uX2 = uX3 x uX1. |  | structure
reflectometer_fluctuation/channel/antennas_orientation/antenna_detection/x2_unit_vector/x | Component along X axis | m | FLT_0D | dynamic
reflectometer_fluctuation/channel/antennas_orientation/antenna_detection/x2_unit_vector/x_error_upper | Upper error for "x" | m | FLT_0D | dynamic
reflectometer_fluctuation/channel/antennas_orientation/antenna_detection/x2_unit_vector/x_error_lower | Lower error for "x" | m | FLT_0D | dynamic
reflectometer_fluctuation/channel/antennas_orientation/antenna_detection/x2_unit_vector/y | Component along Y axis | m | FLT_0D | dynamic
reflectometer_fluctuation/channel/antennas_orientation/antenna_detection/x2_unit_vector/y_error_upper | Upper error for "y" | m | FLT_0D | dynamic
reflectometer_fluctuation/channel/antennas_orientation/antenna_detection/x2_unit_vector/y_error_lower | Lower error for "y" | m | FLT_0D | dynamic
reflectometer_fluctuation/channel/antennas_orientation/antenna_detection/x2_unit_vector/z | Component along Z axis | m | FLT_0D | dynamic
reflectometer_fluctuation/channel/antennas_orientation/antenna_detection/x2_unit_vector/z_error_upper | Upper error for "z" | m | FLT_0D | dynamic
reflectometer_fluctuation/channel/antennas_orientation/antenna_detection/x2_unit_vector/z_error_lower | Lower error for "z" | m | FLT_0D | dynamic
reflectometer_fluctuation/channel/antennas_orientation/antenna_detection/x3_unit_vector | Components of the X3 direction unit vector in the (X,Y,Z) coordinate system, where X is the major radius axis for phi = 0, Y is the major radius axis for phi = pi/2, and Z is the height axis. The X3 axis is normal to the detector/aperture plane and oriented towards the plasma. |  | structure
reflectometer_fluctuation/channel/antennas_orientation/antenna_detection/x3_unit_vector/x | Component along X axis | m | FLT_0D | dynamic
reflectometer_fluctuation/channel/antennas_orientation/antenna_detection/x3_unit_vector/x_error_upper | Upper error for "x" | m | FLT_0D | dynamic
reflectometer_fluctuation/channel/antennas_orientation/antenna_detection/x3_unit_vector/x_error_lower | Lower error for "x" | m | FLT_0D | dynamic
reflectometer_fluctuation/channel/antennas_orientation/antenna_detection/x3_unit_vector/y | Component along Y axis | m | FLT_0D | dynamic
reflectometer_fluctuation/channel/antennas_orientation/antenna_detection/x3_unit_vector/y_error_upper | Upper error for "y" | m | FLT_0D | dynamic
reflectometer_fluctuation/channel/antennas_orientation/antenna_detection/x3_unit_vector/y_error_lower | Lower error for "y" | m | FLT_0D | dynamic
reflectometer_fluctuation/channel/antennas_orientation/antenna_detection/x3_unit_vector/z | Component along Z axis | m | FLT_0D | dynamic
reflectometer_fluctuation/channel/antennas_orientation/antenna_detection/x3_unit_vector/z_error_upper | Upper error for "z" | m | FLT_0D | dynamic
reflectometer_fluctuation/channel/antennas_orientation/antenna_detection/x3_unit_vector/z_error_lower | Lower error for "z" | m | FLT_0D | dynamic
reflectometer_fluctuation/channel/antennas_orientation/time | Time | s | FLT_0D | dynamic
reflectometer_fluctuation/channel/antenna_emission_static | Static part of the geometry of the emission antenna |  | structure
reflectometer_fluctuation/channel/antenna_emission_static/geometry_type | Type of geometry used to describe the surface of the detector or aperture (1:'outline', 2:'circular', 3:'rectangle'). In case of 'outline', the surface is described by an outline of point in a local coordinate system defined by a centre and three unit vectors X1, X2, X3. Note that there is some flexibility here and the data provider should choose the most convenient coordinate system for the object, respecting the definitions of (X1,X2,X3) indicated below. In case of 'circular', the surface is a circle defined by its centre, radius, and normal vector oriented towards the plasma X3. In case of 'rectangle', the surface is a rectangle defined by its centre, widths in the X1 and X2 directions, and normal vector oriented towards the plasma X3. |  | INT_0D | static
reflectometer_fluctuation/channel/antenna_emission_static/centre | If geometry_type=2, coordinates of the centre of the circle. If geometry_type=1 or 3, coordinates of the origin of the local coordinate system (X1,X2,X3) describing the plane detector/aperture. This origin is located within the detector/aperture area. |  | structure
reflectometer_fluctuation/channel/antenna_emission_static/centre/r | Major radius | m | FLT_0D | static
reflectometer_fluctuation/channel/antenna_emission_static/centre/r_error_upper | Upper error for "r" | m | FLT_0D | static
reflectometer_fluctuation/channel/antenna_emission_static/centre/r_error_lower | Lower error for "r" | m | FLT_0D | static
reflectometer_fluctuation/channel/antenna_emission_static/centre/phi | Toroidal angle (oriented counter-clockwise when viewing from above) | rad | FLT_0D | static
reflectometer_fluctuation/channel/antenna_emission_static/centre/phi_error_upper | Upper error for "phi" | rad | FLT_0D | static
reflectometer_fluctuation/channel/antenna_emission_static/centre/phi_error_lower | Lower error for "phi" | rad | FLT_0D | static
reflectometer_fluctuation/channel/antenna_emission_static/centre/z | Height | m | FLT_0D | static
reflectometer_fluctuation/channel/antenna_emission_static/centre/z_error_upper | Upper error for "z" | m | FLT_0D | static
reflectometer_fluctuation/channel/antenna_emission_static/centre/z_error_lower | Lower error for "z" | m | FLT_0D | static
reflectometer_fluctuation/channel/antenna_emission_static/radius | Radius of the circle, used only if geometry_type = 2 | m | FLT_0D | static
reflectometer_fluctuation/channel/antenna_emission_static/radius_error_upper | Upper error for "radius" | m | FLT_0D | static
reflectometer_fluctuation/channel/antenna_emission_static/radius_error_lower | Lower error for "radius" | m | FLT_0D | static
reflectometer_fluctuation/channel/antenna_emission_static/x1_width | Full width of the aperture in the X1 direction, used only if geometry_type = 3 | m | FLT_0D | static
reflectometer_fluctuation/channel/antenna_emission_static/x1_width_error_upper | Upper error for "x1_width" | m | FLT_0D | static
reflectometer_fluctuation/channel/antenna_emission_static/x1_width_error_lower | Lower error for "x1_width" | m | FLT_0D | static
reflectometer_fluctuation/channel/antenna_emission_static/x2_width | Full width of the aperture in the X2 direction, used only if geometry_type = 3 | m | FLT_0D | static
reflectometer_fluctuation/channel/antenna_emission_static/x2_width_error_upper | Upper error for "x2_width" | m | FLT_0D | static
reflectometer_fluctuation/channel/antenna_emission_static/x2_width_error_lower | Lower error for "x2_width" | m | FLT_0D | static
reflectometer_fluctuation/channel/antenna_emission_static/outline | Irregular outline of the detector/aperture in the (X1, X2) coordinate system. Repeat the first point since this is a closed contour |  | structure
reflectometer_fluctuation/channel/antenna_emission_static/outline/x1 | Positions along x1 axis | m | FLT_1D | static
reflectometer_fluctuation/channel/antenna_emission_static/outline/x1_error_upper | Upper error for "x1" | m | FLT_1D | static
reflectometer_fluctuation/channel/antenna_emission_static/outline/x1_error_lower | Lower error for "x1" | m | FLT_1D | static
reflectometer_fluctuation/channel/antenna_emission_static/outline/x2 | Positions along x2 axis | m | FLT_1D | static
reflectometer_fluctuation/channel/antenna_emission_static/outline/x2_error_upper | Upper error for "x2" | m | FLT_1D | static
reflectometer_fluctuation/channel/antenna_emission_static/outline/x2_error_lower | Lower error for "x2" | m | FLT_1D | static
reflectometer_fluctuation/channel/antenna_emission_static/surface | Surface of the detector/aperture, derived from the above geometric data | m^2 | FLT_0D | static
reflectometer_fluctuation/channel/antenna_emission_static/surface_error_upper | Upper error for "surface" | m^2 | FLT_0D | static
reflectometer_fluctuation/channel/antenna_emission_static/surface_error_lower | Lower error for "surface" | m^2 | FLT_0D | static
reflectometer_fluctuation/channel/antenna_detection_static | Static part of the geometry of the detection antenna, to be filled only if it is distinct from the emission antenna. |  | structure
reflectometer_fluctuation/channel/antenna_detection_static/geometry_type | Type of geometry used to describe the surface of the detector or aperture (1:'outline', 2:'circular', 3:'rectangle'). In case of 'outline', the surface is described by an outline of point in a local coordinate system defined by a centre and three unit vectors X1, X2, X3. Note that there is some flexibility here and the data provider should choose the most convenient coordinate system for the object, respecting the definitions of (X1,X2,X3) indicated below. In case of 'circular', the surface is a circle defined by its centre, radius, and normal vector oriented towards the plasma X3. In case of 'rectangle', the surface is a rectangle defined by its centre, widths in the X1 and X2 directions, and normal vector oriented towards the plasma X3. |  | INT_0D | static
reflectometer_fluctuation/channel/antenna_detection_static/centre | If geometry_type=2, coordinates of the centre of the circle. If geometry_type=1 or 3, coordinates of the origin of the local coordinate system (X1,X2,X3) describing the plane detector/aperture. This origin is located within the detector/aperture area. |  | structure
reflectometer_fluctuation/channel/antenna_detection_static/centre/r | Major radius | m | FLT_0D | static
reflectometer_fluctuation/channel/antenna_detection_static/centre/r_error_upper | Upper error for "r" | m | FLT_0D | static
reflectometer_fluctuation/channel/antenna_detection_static/centre/r_error_lower | Lower error for "r" | m | FLT_0D | static
reflectometer_fluctuation/channel/antenna_detection_static/centre/phi | Toroidal angle (oriented counter-clockwise when viewing from above) | rad | FLT_0D | static
reflectometer_fluctuation/channel/antenna_detection_static/centre/phi_error_upper | Upper error for "phi" | rad | FLT_0D | static
reflectometer_fluctuation/channel/antenna_detection_static/centre/phi_error_lower | Lower error for "phi" | rad | FLT_0D | static
reflectometer_fluctuation/channel/antenna_detection_static/centre/z | Height | m | FLT_0D | static
reflectometer_fluctuation/channel/antenna_detection_static/centre/z_error_upper | Upper error for "z" | m | FLT_0D | static
reflectometer_fluctuation/channel/antenna_detection_static/centre/z_error_lower | Lower error for "z" | m | FLT_0D | static
reflectometer_fluctuation/channel/antenna_detection_static/radius | Radius of the circle, used only if geometry_type = 2 | m | FLT_0D | static
reflectometer_fluctuation/channel/antenna_detection_static/radius_error_upper | Upper error for "radius" | m | FLT_0D | static
reflectometer_fluctuation/channel/antenna_detection_static/radius_error_lower | Lower error for "radius" | m | FLT_0D | static
reflectometer_fluctuation/channel/antenna_detection_static/x1_width | Full width of the aperture in the X1 direction, used only if geometry_type = 3 | m | FLT_0D | static
reflectometer_fluctuation/channel/antenna_detection_static/x1_width_error_upper | Upper error for "x1_width" | m | FLT_0D | static
reflectometer_fluctuation/channel/antenna_detection_static/x1_width_error_lower | Lower error for "x1_width" | m | FLT_0D | static
reflectometer_fluctuation/channel/antenna_detection_static/x2_width | Full width of the aperture in the X2 direction, used only if geometry_type = 3 | m | FLT_0D | static
reflectometer_fluctuation/channel/antenna_detection_static/x2_width_error_upper | Upper error for "x2_width" | m | FLT_0D | static
reflectometer_fluctuation/channel/antenna_detection_static/x2_width_error_lower | Lower error for "x2_width" | m | FLT_0D | static
reflectometer_fluctuation/channel/antenna_detection_static/outline | Irregular outline of the detector/aperture in the (X1, X2) coordinate system. Repeat the first point since this is a closed contour |  | structure
reflectometer_fluctuation/channel/antenna_detection_static/outline/x1 | Positions along x1 axis | m | FLT_1D | static
reflectometer_fluctuation/channel/antenna_detection_static/outline/x1_error_upper | Upper error for "x1" | m | FLT_1D | static
reflectometer_fluctuation/channel/antenna_detection_static/outline/x1_error_lower | Lower error for "x1" | m | FLT_1D | static
reflectometer_fluctuation/channel/antenna_detection_static/outline/x2 | Positions along x2 axis | m | FLT_1D | static
reflectometer_fluctuation/channel/antenna_detection_static/outline/x2_error_upper | Upper error for "x2" | m | FLT_1D | static
reflectometer_fluctuation/channel/antenna_detection_static/outline/x2_error_lower | Lower error for "x2" | m | FLT_1D | static
reflectometer_fluctuation/channel/antenna_detection_static/surface | Surface of the detector/aperture, derived from the above geometric data | m^2 | FLT_0D | static
reflectometer_fluctuation/channel/antenna_detection_static/surface_error_upper | Upper error for "surface" | m^2 | FLT_0D | static
reflectometer_fluctuation/channel/antenna_detection_static/surface_error_lower | Lower error for "surface" | m^2 | FLT_0D | static
reflectometer_fluctuation/channel/sweep_time | Duration of a sweep | s | FLT_0D | static
reflectometer_fluctuation/channel/sweep_time_error_upper | Upper error for "sweep_time" | s | FLT_0D | static
reflectometer_fluctuation/channel/sweep_time_error_lower | Lower error for "sweep_time" | s | FLT_0D | static
reflectometer_fluctuation/channel/frequencies | Array of frequencies scanned during a sweep | Hz | structure
reflectometer_fluctuation/channel/frequencies/data | Data | Hz | FLT_2D | dynamic
reflectometer_fluctuation/channel/frequencies/data_error_upper | Upper error for "data" | Hz | FLT_2D | dynamic
reflectometer_fluctuation/channel/frequencies/data_error_lower | Lower error for "data" | Hz | FLT_2D | dynamic
reflectometer_fluctuation/channel/frequencies/time | Time | s | FLT_1D | dynamic
reflectometer_fluctuation/channel/raw_signal | Raw data from IQ detector |  | structure
reflectometer_fluctuation/channel/raw_signal/i_component | I component of the IQ detector used to retrieve the phase of signal's envelope | V | FLT_2D | dynamic
reflectometer_fluctuation/channel/raw_signal/i_component_error_upper | Upper error for "i_component" | V | FLT_2D | dynamic
reflectometer_fluctuation/channel/raw_signal/i_component_error_lower | Lower error for "i_component" | V | FLT_2D | dynamic
reflectometer_fluctuation/channel/raw_signal/q_component | Q component of the IQ detector used to retrieve the phase of signal's envelope | V | FLT_2D | dynamic
reflectometer_fluctuation/channel/raw_signal/q_component_error_upper | Upper error for "q_component" | V | FLT_2D | dynamic
reflectometer_fluctuation/channel/raw_signal/q_component_error_lower | Lower error for "q_component" | V | FLT_2D | dynamic
reflectometer_fluctuation/channel/raw_signal/time | Time | s | FLT_1D | dynamic
reflectometer_fluctuation/channel/phase | Measured phase of the probing wave for each frequency and time slice (corresponding to the begin time of a sweep), relative to the phase at launch | rad | structure
reflectometer_fluctuation/channel/phase/data | Data | rad | FLT_2D | dynamic
reflectometer_fluctuation/channel/phase/data_error_upper | Upper error for "data" | rad | FLT_2D | dynamic
reflectometer_fluctuation/channel/phase/data_error_lower | Lower error for "data" | rad | FLT_2D | dynamic
reflectometer_fluctuation/channel/phase/time | Time | s | FLT_1D | dynamic
reflectometer_fluctuation/channel/amplitude | Measured amplitude of the detected probing wave for each frequency and time slice (corresponding to the begin time of a sweep) | V | structure
reflectometer_fluctuation/channel/amplitude/data | Data | V | FLT_2D | dynamic
reflectometer_fluctuation/channel/amplitude/data_error_upper | Upper error for "data" | V | FLT_2D | dynamic
reflectometer_fluctuation/channel/amplitude/data_error_lower | Lower error for "data" | V | FLT_2D | dynamic
reflectometer_fluctuation/channel/amplitude/time | Time | s | FLT_1D | dynamic
reflectometer_fluctuation/channel/fluctuations_level | Reconstruction of the amplitude of the fluctuations |  | structure
reflectometer_fluctuation/channel/fluctuations_level/dn_e_over_n_e | Relative amplitude of the density fluctuations post-processed for swept and fixed frequency (profile/one point) | 1 | FLT_2D | dynamic
reflectometer_fluctuation/channel/fluctuations_level/dn_e_over_n_e_error_upper | Upper error for "dn_e_over_n_e" | 1 | FLT_2D | dynamic
reflectometer_fluctuation/channel/fluctuations_level/dn_e_over_n_e_error_lower | Lower error for "dn_e_over_n_e" | 1 | FLT_2D | dynamic
reflectometer_fluctuation/channel/fluctuations_level/position | Array of positions at which the fluctuation level is computed |  | structure
reflectometer_fluctuation/channel/fluctuations_level/position/r | Major radius | m | FLT_2D | dynamic
reflectometer_fluctuation/channel/fluctuations_level/position/r_error_upper | Upper error for "r" | m | FLT_2D | dynamic
reflectometer_fluctuation/channel/fluctuations_level/position/r_error_lower | Lower error for "r" | m | FLT_2D | dynamic
reflectometer_fluctuation/channel/fluctuations_level/position/z | Height | m | FLT_2D | dynamic
reflectometer_fluctuation/channel/fluctuations_level/position/z_error_upper | Upper error for "z" | m | FLT_2D | dynamic
reflectometer_fluctuation/channel/fluctuations_level/position/z_error_lower | Lower error for "z" | m | FLT_2D | dynamic
reflectometer_fluctuation/channel/fluctuations_level/position/phi | Toroidal angle (oriented counter-clockwise when viewing from above) | rad | FLT_2D | dynamic
reflectometer_fluctuation/channel/fluctuations_level/position/phi_error_upper | Upper error for "phi" | rad | FLT_2D | dynamic
reflectometer_fluctuation/channel/fluctuations_level/position/phi_error_lower | Lower error for "phi" | rad | FLT_2D | dynamic
reflectometer_fluctuation/channel/fluctuations_level/position/psi | Poloidal flux | W | FLT_2D | dynamic
reflectometer_fluctuation/channel/fluctuations_level/position/psi_error_upper | Upper error for "psi" | W | FLT_2D | dynamic
reflectometer_fluctuation/channel/fluctuations_level/position/psi_error_lower | Lower error for "psi" | W | FLT_2D | dynamic
reflectometer_fluctuation/channel/fluctuations_level/position/rho_tor_norm | Normalized toroidal flux coordinate | 1 | FLT_2D | dynamic
reflectometer_fluctuation/channel/fluctuations_level/position/rho_tor_norm_error_upper | Upper error for "rho_tor_norm" | 1 | FLT_2D | dynamic
reflectometer_fluctuation/channel/fluctuations_level/position/rho_tor_norm_error_lower | Lower error for "rho_tor_norm" | 1 | FLT_2D | dynamic
reflectometer_fluctuation/channel/fluctuations_level/position/rho_pol_norm | Normalized poloidal flux coordinate = sqrt((psi(rho)-psi(magnetic_axis)) / (psi(LCFS)-psi(magnetic_axis))) | 1 | FLT_2D | dynamic
reflectometer_fluctuation/channel/fluctuations_level/position/rho_pol_norm_error_upper | Upper error for "rho_pol_norm" | 1 | FLT_2D | dynamic
reflectometer_fluctuation/channel/fluctuations_level/position/rho_pol_norm_error_lower | Lower error for "rho_pol_norm" | 1 | FLT_2D | dynamic
reflectometer_fluctuation/channel/fluctuations_level/position/theta | Poloidal angle (oriented clockwise when viewing the poloidal cross section on the right hand side of the tokamak axis of symmetry, with the origin placed on the plasma magnetic axis) | rad | FLT_2D | dynamic
reflectometer_fluctuation/channel/fluctuations_level/position/theta_error_upper | Upper error for "theta" | rad | FLT_2D | dynamic
reflectometer_fluctuation/channel/fluctuations_level/position/theta_error_lower | Lower error for "theta" | rad | FLT_2D | dynamic
reflectometer_fluctuation/channel/fluctuations_level/time_width | Width of the time interval over which fluctuating profiles are processed. By convention, the time interval starts at time-time_width and ends at time. | s | FLT_0D | constant
reflectometer_fluctuation/channel/fluctuations_level/time_width_error_upper | Upper error for "time_width" | s | FLT_0D | constant
reflectometer_fluctuation/channel/fluctuations_level/time_width_error_lower | Lower error for "time_width" | s | FLT_0D | constant
reflectometer_fluctuation/channel/fluctuations_level/radial_width | Width in the radial direction over which fluctuating profiles are processed | m | FLT_0D | constant
reflectometer_fluctuation/channel/fluctuations_level/radial_width_error_upper | Upper error for "radial_width" | m | FLT_0D | constant
reflectometer_fluctuation/channel/fluctuations_level/radial_width_error_lower | Lower error for "radial_width" | m | FLT_0D | constant
reflectometer_fluctuation/channel/fluctuations_level/time | Time | s | FLT_1D | dynamic
reflectometer_fluctuation/channel/fluctuations_spectrum | Spectrum of the fluctuations, obtained by Fourier transform |  | structure
reflectometer_fluctuation/channel/fluctuations_spectrum/power_log | Power spectrum in log scale | dB | FLT_3D | dynamic
reflectometer_fluctuation/channel/fluctuations_spectrum/power_log_error_upper | Upper error for "power_log" | dB | FLT_3D | dynamic
reflectometer_fluctuation/channel/fluctuations_spectrum/power_log_error_lower | Lower error for "power_log" | dB | FLT_3D | dynamic
reflectometer_fluctuation/channel/fluctuations_spectrum/frequencies_fourier | Array of frequencies used for the Fourier transform | Hz | FLT_1D | constant
reflectometer_fluctuation/channel/fluctuations_spectrum/frequencies_fourier_error_upper | Upper error for "frequencies_fourier" | Hz | FLT_1D | constant
reflectometer_fluctuation/channel/fluctuations_spectrum/frequencies_fourier_error_lower | Lower error for "frequencies_fourier" | Hz | FLT_1D | constant
reflectometer_fluctuation/channel/fluctuations_spectrum/time_width | Width of the time interval over which the spectrum is processed. By convention, the time interval starts at time-time_width and ends at time. | s | FLT_0D | constant
reflectometer_fluctuation/channel/fluctuations_spectrum/time_width_error_upper | Upper error for "time_width" | s | FLT_0D | constant
reflectometer_fluctuation/channel/fluctuations_spectrum/time_width_error_lower | Lower error for "time_width" | s | FLT_0D | constant
reflectometer_fluctuation/channel/fluctuations_spectrum/time | Time | s | FLT_1D | dynamic
reflectometer_fluctuation/channel/doppler | Processed data for Doppler reflectometers |  | structure
reflectometer_fluctuation/channel/doppler/wavenumber | Wavenumber probed by the diagnostic | m^-1 | FLT_1D | dynamic
reflectometer_fluctuation/channel/doppler/wavenumber_error_upper | Upper error for "wavenumber" | m^-1 | FLT_1D | dynamic
reflectometer_fluctuation/channel/doppler/wavenumber_error_lower | Lower error for "wavenumber" | m^-1 | FLT_1D | dynamic
reflectometer_fluctuation/channel/doppler/shift | Doppler frequency shift (for the main peak of the power spectrum) | Hz | FLT_1D | dynamic
reflectometer_fluctuation/channel/doppler/shift_error_upper | Upper error for "shift" | Hz | FLT_1D | dynamic
reflectometer_fluctuation/channel/doppler/shift_error_lower | Lower error for "shift" | Hz | FLT_1D | dynamic
reflectometer_fluctuation/channel/doppler/velocity_pol | Poloidal velocity | m.s^-1 | FLT_1D | dynamic
reflectometer_fluctuation/channel/doppler/velocity_pol_error_upper | Upper error for "velocity_pol" | m.s^-1 | FLT_1D | dynamic
reflectometer_fluctuation/channel/doppler/velocity_pol_error_lower | Lower error for "velocity_pol" | m.s^-1 | FLT_1D | dynamic
reflectometer_fluctuation/channel/doppler/e_field_radial | Radial electric field | V.m^-1 | FLT_1D | dynamic
reflectometer_fluctuation/channel/doppler/e_field_radial_error_upper | Upper error for "e_field_radial" | V.m^-1 | FLT_1D | dynamic
reflectometer_fluctuation/channel/doppler/e_field_radial_error_lower | Lower error for "e_field_radial" | V.m^-1 | FLT_1D | dynamic
reflectometer_fluctuation/channel/doppler/position | Measurement position |  | structure
reflectometer_fluctuation/channel/doppler/position/r | Major radius | m | FLT_1D | dynamic
reflectometer_fluctuation/channel/doppler/position/r_error_upper | Upper error for "r" | m | FLT_1D | dynamic
reflectometer_fluctuation/channel/doppler/position/r_error_lower | Lower error for "r" | m | FLT_1D | dynamic
reflectometer_fluctuation/channel/doppler/position/z | Height | m | FLT_1D | dynamic
reflectometer_fluctuation/channel/doppler/position/z_error_upper | Upper error for "z" | m | FLT_1D | dynamic
reflectometer_fluctuation/channel/doppler/position/z_error_lower | Lower error for "z" | m | FLT_1D | dynamic
reflectometer_fluctuation/channel/doppler/position/phi | Toroidal angle (oriented counter-clockwise when viewing from above) | rad | FLT_1D | dynamic
reflectometer_fluctuation/channel/doppler/position/phi_error_upper | Upper error for "phi" | rad | FLT_1D | dynamic
reflectometer_fluctuation/channel/doppler/position/phi_error_lower | Lower error for "phi" | rad | FLT_1D | dynamic
reflectometer_fluctuation/channel/doppler/position/psi | Poloidal flux | W | FLT_1D | dynamic
reflectometer_fluctuation/channel/doppler/position/psi_error_upper | Upper error for "psi" | W | FLT_1D | dynamic
reflectometer_fluctuation/channel/doppler/position/psi_error_lower | Lower error for "psi" | W | FLT_1D | dynamic
reflectometer_fluctuation/channel/doppler/position/rho_tor_norm | Normalized toroidal flux coordinate | 1 | FLT_1D | dynamic
reflectometer_fluctuation/channel/doppler/position/rho_tor_norm_error_upper | Upper error for "rho_tor_norm" | 1 | FLT_1D | dynamic
reflectometer_fluctuation/channel/doppler/position/rho_tor_norm_error_lower | Lower error for "rho_tor_norm" | 1 | FLT_1D | dynamic
reflectometer_fluctuation/channel/doppler/position/rho_pol_norm | Normalized poloidal flux coordinate = sqrt((psi(rho)-psi(magnetic_axis)) / (psi(LCFS)-psi(magnetic_axis))) | 1 | FLT_1D | dynamic
reflectometer_fluctuation/channel/doppler/position/rho_pol_norm_error_upper | Upper error for "rho_pol_norm" | 1 | FLT_1D | dynamic
reflectometer_fluctuation/channel/doppler/position/rho_pol_norm_error_lower | Lower error for "rho_pol_norm" | 1 | FLT_1D | dynamic
reflectometer_fluctuation/channel/doppler/position/theta | Poloidal angle (oriented clockwise when viewing the poloidal cross section on the right hand side of the tokamak axis of symmetry, with the origin placed on the plasma magnetic axis) | rad | FLT_1D | dynamic
reflectometer_fluctuation/channel/doppler/position/theta_error_upper | Upper error for "theta" | rad | FLT_1D | dynamic
reflectometer_fluctuation/channel/doppler/position/theta_error_lower | Lower error for "theta" | rad | FLT_1D | dynamic
reflectometer_fluctuation/channel/doppler/time_width | Width of the time interval over which fluctuating profiles are processed. By convention, the time interval starts at time-time_width and ends at time. | s | FLT_0D | constant
reflectometer_fluctuation/channel/doppler/time_width_error_upper | Upper error for "time_width" | s | FLT_0D | constant
reflectometer_fluctuation/channel/doppler/time_width_error_lower | Lower error for "time_width" | s | FLT_0D | constant
reflectometer_fluctuation/channel/doppler/radial_width | Width in the radial direction over which fluctuating profiles are processed | m | FLT_0D | constant
reflectometer_fluctuation/channel/doppler/radial_width_error_upper | Upper error for "radial_width" | m | FLT_0D | constant
reflectometer_fluctuation/channel/doppler/radial_width_error_lower | Lower error for "radial_width" | m | FLT_0D | constant
reflectometer_fluctuation/channel/doppler/time | Time | s | FLT_1D | dynamic
reflectometer_fluctuation/psi_normalization | Quantities to use to normalize psi, as a function of time |  | structure
reflectometer_fluctuation/psi_normalization/psi_magnetic_axis | Value of the poloidal magnetic flux at the magnetic axis | Wb | FLT_1D | dynamic
reflectometer_fluctuation/psi_normalization/psi_magnetic_axis_error_upper | Upper error for "psi_magnetic_axis" | Wb | FLT_1D | dynamic
reflectometer_fluctuation/psi_normalization/psi_magnetic_axis_error_lower | Lower error for "psi_magnetic_axis" | Wb | FLT_1D | dynamic
reflectometer_fluctuation/psi_normalization/psi_boundary | Value of the poloidal magnetic flux at the plasma boundary | Wb | FLT_1D | dynamic
reflectometer_fluctuation/psi_normalization/psi_boundary_error_upper | Upper error for "psi_boundary" | Wb | FLT_1D | dynamic
reflectometer_fluctuation/psi_normalization/psi_boundary_error_lower | Lower error for "psi_boundary" | Wb | FLT_1D | dynamic
reflectometer_fluctuation/psi_normalization/time | Time for the R,Z,phi coordinates | s | FLT_1D | dynamic
reflectometer_fluctuation/latency | Upper bound of the delay between physical information received by the detector and data available on the real-time (RT) network. | s | FLT_0D | static
reflectometer_fluctuation/latency_error_upper | Upper error for "latency" | s | FLT_0D | static
reflectometer_fluctuation/latency_error_lower | Lower error for "latency" | s | FLT_0D | static
reflectometer_fluctuation/code | Generic decription of the code-specific parameters for the code that has produced this IDS |  | structure
reflectometer_fluctuation/code/name | Name of software generating IDS |  | STR_0D | constant
reflectometer_fluctuation/code/description | Short description of the software (type, purpose) |  | STR_0D | constant
reflectometer_fluctuation/code/commit | Unique commit reference of software |  | STR_0D | constant
reflectometer_fluctuation/code/version | Unique version (tag) of software |  | STR_0D | constant
reflectometer_fluctuation/code/repository | URL of software repository |  | STR_0D | constant
reflectometer_fluctuation/code/parameters | List of the code specific parameters in XML format |  | STR_0D | constant
reflectometer_fluctuation/code/output_flag | Output flag : 0 means the run is successful, other values mean some difficulty has been encountered, the exact meaning is then code specific. Negative values mean the result shall not be used. |  | INT_1D | dynamic
reflectometer_fluctuation/code/library | List of external libraries used by the code that has produced this IDS |  | struct_array
reflectometer_fluctuation/code/library/name | Name of software |  | STR_0D | constant
reflectometer_fluctuation/code/library/description | Short description of the software (type, purpose) |  | STR_0D | constant
reflectometer_fluctuation/code/library/commit | Unique commit reference of software |  | STR_0D | constant
reflectometer_fluctuation/code/library/version | Unique version (tag) of software |  | STR_0D | constant
reflectometer_fluctuation/code/library/repository | URL of software repository |  | STR_0D | constant
reflectometer_fluctuation/code/library/parameters | List of the code specific parameters in XML format |  | STR_0D | constant
reflectometer_fluctuation/time | Generic time | s | FLT_1D | dynamic
refractometer | Density profile refractometer diagnostic |  | IDS | dynamic
refractometer/ids_properties | Interface Data Structure properties. This element identifies the node above as an IDS |  | structure
refractometer/ids_properties/comment | Any comment describing the content of this IDS |  | STR_0D | constant
refractometer/ids_properties/name | User-defined name for this IDS occurrence |  | STR_0D | constant
refractometer/ids_properties/homogeneous_time | This node must be filled (with 0, 1, or 2) for the IDS to be valid. If 1, the time of this IDS is homogeneous, i.e. the time values for this IDS are stored in the time node just below the root of this IDS. If 0, the time values are stored in the various time fields at lower levels in the tree. In the case only constant or static nodes are filled within the IDS, homogeneous_time must be set to 2 |  | INT_0D | constant
refractometer/ids_properties/occurrence_type | Type of data contained in this occurrence |  | structure
refractometer/ids_properties/occurrence_type/name | Short string identifier |  | STR_0D | constant
refractometer/ids_properties/occurrence_type/index | Integer identifier (enumeration index within a list). Private identifier values must be indicated by a negative index. |  | INT_0D | constant
refractometer/ids_properties/occurrence_type/description | Verbose description |  | STR_0D | constant
refractometer/ids_properties/provider | Name of the person in charge of producing this data |  | STR_0D | constant
refractometer/ids_properties/creation_date | Date at which this data has been produced |  | STR_0D | constant
refractometer/ids_properties/version_put | Version of the access layer package used to PUT this IDS |  | structure
refractometer/ids_properties/version_put/data_dictionary | Version of Data Dictionary used to PUT this IDS |  | STR_0D | constant
refractometer/ids_properties/version_put/access_layer | Version of Access Layer used to PUT this IDS |  | STR_0D | constant
refractometer/ids_properties/version_put/access_layer_language | Programming language of the Access Layer high level API used to PUT this IDS |  | STR_0D | constant
refractometer/ids_properties/provenance | Provenance information about this IDS |  | structure
refractometer/ids_properties/provenance/node | Set of IDS nodes for which the provenance is given. The provenance information applies to the whole structure below the IDS node. For documenting provenance information for the whole IDS, set the size of this array of structure to 1 and leave the child "path" node empty |  | struct_array | constant
refractometer/ids_properties/provenance/node/path | Path of the node within the IDS, following the syntax given in the link below. If empty, means the provenance information applies to the whole IDS. |  | STR_0D | constant
refractometer/ids_properties/provenance/node/reference | List of references used to populate or calculate this node, identified as explained below. In case the node is the result of of a calculation / data processing, the reference is an input to the process described in the "code" structure at the root of the IDS. The reference can be an IDS (identified by a URI or a persitent identifier, see syntax in the link below) or non-IDS data imported directly from an non-IMAS database (identified by the command used to import the reference, or the persistent identifier of the data reference). Often data are obtained by a chain of processes, however only the last process input are recorded here. The full chain of provenance has then to be reconstructed recursively from the provenance information contained in the data references. |  | struct_array
refractometer/ids_properties/provenance/node/reference/name | Reference name |  | STR_0D | constant
refractometer/ids_properties/provenance/node/reference/timestamp | Date and time (UTC) at which the reference was created, expressed in a human readable form (ISO 8601) : the format of the string shall be : YYYY-MM-DDTHH:MM:SSZ. Example : 2020-07-24T14:19:00Z |  | STR_0D | constant
refractometer/ids_properties/plugins | Information about the plugins used to write/read this IDS. This structure is filled automatically by the Access Layer at GET/PUT time, no need to fill it via a user program. |  | structure
refractometer/ids_properties/plugins/node | Set of IDS nodes for which a plugin has been applied |  | struct_array | constant
refractometer/ids_properties/plugins/node/path | Path of the node within the IDS, following the syntax given in the link below. If empty, means the plugin applies to the whole IDS. |  | STR_0D | constant
refractometer/ids_properties/plugins/node/put_operation | Plugins used to PUT a node (potentially, multiple plugins can be applied, if so they are listed by order of application) |  | struct_array
refractometer/ids_properties/plugins/node/put_operation/name | Name of software used |  | STR_0D | constant
refractometer/ids_properties/plugins/node/put_operation/description | Short description of the software (type, purpose) |  | STR_0D | constant
refractometer/ids_properties/plugins/node/put_operation/commit | Unique commit reference of software |  | STR_0D | constant
refractometer/ids_properties/plugins/node/put_operation/version | Unique version (tag) of software |  | STR_0D | constant
refractometer/ids_properties/plugins/node/put_operation/repository | URL of software repository |  | STR_0D | constant
refractometer/ids_properties/plugins/node/put_operation/parameters | List of the code specific parameters in XML format |  | STR_0D | constant
refractometer/ids_properties/plugins/node/put_operation/library | List of external libraries used by the code that has produced this IDS |  | struct_array
refractometer/ids_properties/plugins/node/put_operation/library/name | Name of software |  | STR_0D | constant
refractometer/ids_properties/plugins/node/put_operation/library/description | Short description of the software (type, purpose) |  | STR_0D | constant
refractometer/ids_properties/plugins/node/put_operation/library/commit | Unique commit reference of software |  | STR_0D | constant
refractometer/ids_properties/plugins/node/put_operation/library/version | Unique version (tag) of software |  | STR_0D | constant
refractometer/ids_properties/plugins/node/put_operation/library/repository | URL of software repository |  | STR_0D | constant
refractometer/ids_properties/plugins/node/put_operation/library/parameters | List of the code specific parameters in XML format |  | STR_0D | constant
refractometer/ids_properties/plugins/node/readback | Plugins to be used to read back a node (potentially, multiple plugins can be applied, listed in reverse order of application) |  | struct_array
refractometer/ids_properties/plugins/node/readback/name | Name of software used |  | STR_0D | constant
refractometer/ids_properties/plugins/node/readback/description | Short description of the software (type, purpose) |  | STR_0D | constant
refractometer/ids_properties/plugins/node/readback/commit | Unique commit reference of software |  | STR_0D | constant
refractometer/ids_properties/plugins/node/readback/version | Unique version (tag) of software |  | STR_0D | constant
refractometer/ids_properties/plugins/node/readback/repository | URL of software repository |  | STR_0D | constant
refractometer/ids_properties/plugins/node/readback/parameters | List of the code specific parameters in XML format |  | STR_0D | constant
refractometer/ids_properties/plugins/node/readback/library | List of external libraries used by the code that has produced this IDS |  | struct_array
refractometer/ids_properties/plugins/node/readback/library/name | Name of software |  | STR_0D | constant
refractometer/ids_properties/plugins/node/readback/library/description | Short description of the software (type, purpose) |  | STR_0D | constant
refractometer/ids_properties/plugins/node/readback/library/commit | Unique commit reference of software |  | STR_0D | constant
refractometer/ids_properties/plugins/node/readback/library/version | Unique version (tag) of software |  | STR_0D | constant
refractometer/ids_properties/plugins/node/readback/library/repository | URL of software repository |  | STR_0D | constant
refractometer/ids_properties/plugins/node/readback/library/parameters | List of the code specific parameters in XML format |  | STR_0D | constant
refractometer/ids_properties/plugins/node/get_operation | Plugins actually used to read back a node (potentially, multiple plugins can be applied, listed in reverse order of application). This information is filled by the plugin infrastructure during the GET operation. |  | struct_array
refractometer/ids_properties/plugins/node/get_operation/name | Name of software used |  | STR_0D | constant
refractometer/ids_properties/plugins/node/get_operation/description | Short description of the software (type, purpose) |  | STR_0D | constant
refractometer/ids_properties/plugins/node/get_operation/commit | Unique commit reference of software |  | STR_0D | constant
refractometer/ids_properties/plugins/node/get_operation/version | Unique version (tag) of software |  | STR_0D | constant
refractometer/ids_properties/plugins/node/get_operation/repository | URL of software repository |  | STR_0D | constant
refractometer/ids_properties/plugins/node/get_operation/parameters | List of the code specific parameters in XML format |  | STR_0D | constant
refractometer/ids_properties/plugins/node/get_operation/library | List of external libraries used by the code that has produced this IDS |  | struct_array
refractometer/ids_properties/plugins/node/get_operation/library/name | Name of software |  | STR_0D | constant
refractometer/ids_properties/plugins/node/get_operation/library/description | Short description of the software (type, purpose) |  | STR_0D | constant
refractometer/ids_properties/plugins/node/get_operation/library/commit | Unique commit reference of software |  | STR_0D | constant
refractometer/ids_properties/plugins/node/get_operation/library/version | Unique version (tag) of software |  | STR_0D | constant
refractometer/ids_properties/plugins/node/get_operation/library/repository | URL of software repository |  | STR_0D | constant
refractometer/ids_properties/plugins/node/get_operation/library/parameters | List of the code specific parameters in XML format |  | STR_0D | constant
refractometer/ids_properties/plugins/infrastructure_put | Plugin infrastructure used to PUT the data |  | structure
refractometer/ids_properties/plugins/infrastructure_put/name | Name of software used |  | STR_0D | constant
refractometer/ids_properties/plugins/infrastructure_put/description | Short description of the software (type, purpose) |  | STR_0D | constant
refractometer/ids_properties/plugins/infrastructure_put/commit | Unique commit reference of software |  | STR_0D | constant
refractometer/ids_properties/plugins/infrastructure_put/version | Unique version (tag) of software |  | STR_0D | constant
refractometer/ids_properties/plugins/infrastructure_put/repository | URL of software repository |  | STR_0D | constant
refractometer/ids_properties/plugins/infrastructure_get | Plugin infrastructure used to GET the data |  | structure
refractometer/ids_properties/plugins/infrastructure_get/name | Name of software used |  | STR_0D | constant
refractometer/ids_properties/plugins/infrastructure_get/description | Short description of the software (type, purpose) |  | STR_0D | constant
refractometer/ids_properties/plugins/infrastructure_get/commit | Unique commit reference of software |  | STR_0D | constant
refractometer/ids_properties/plugins/infrastructure_get/version | Unique version (tag) of software |  | STR_0D | constant
refractometer/ids_properties/plugins/infrastructure_get/repository | URL of software repository |  | STR_0D | constant
refractometer/type | Type of refractometer (differential, impulse, ...) |  | STR_0D | static
refractometer/channel | Set of channels, e.g. different reception antennas of the refractometer |  | struct_array
refractometer/channel/name | Short string identifier (unique for a given device) |  | STR_0D | static
refractometer/channel/description | Description, e.g. “channel viewing the upper divertor” |  | STR_0D | static
refractometer/channel/mode | Detection mode "X" or "O" |  | STR_0D | static
refractometer/channel/line_of_sight | Description of the line of sight. The first point corresponds to the probing wave emission point. The second point corresponds to the probing wave detection point |  | structure
refractometer/channel/line_of_sight/first_point | Position of the first point |  | structure
refractometer/channel/line_of_sight/first_point/r | Major radius | m | FLT_0D | static
refractometer/channel/line_of_sight/first_point/r_error_upper | Upper error for "r" | m | FLT_0D | static
refractometer/channel/line_of_sight/first_point/r_error_lower | Lower error for "r" | m | FLT_0D | static
refractometer/channel/line_of_sight/first_point/phi | Toroidal angle (oriented counter-clockwise when viewing from above) | rad | FLT_0D | static
refractometer/channel/line_of_sight/first_point/phi_error_upper | Upper error for "phi" | rad | FLT_0D | static
refractometer/channel/line_of_sight/first_point/phi_error_lower | Lower error for "phi" | rad | FLT_0D | static
refractometer/channel/line_of_sight/first_point/z | Height | m | FLT_0D | static
refractometer/channel/line_of_sight/first_point/z_error_upper | Upper error for "z" | m | FLT_0D | static
refractometer/channel/line_of_sight/first_point/z_error_lower | Lower error for "z" | m | FLT_0D | static
refractometer/channel/line_of_sight/second_point | Position of the second point |  | structure
refractometer/channel/line_of_sight/second_point/r | Major radius | m | FLT_0D | static
refractometer/channel/line_of_sight/second_point/r_error_upper | Upper error for "r" | m | FLT_0D | static
refractometer/channel/line_of_sight/second_point/r_error_lower | Lower error for "r" | m | FLT_0D | static
refractometer/channel/line_of_sight/second_point/phi | Toroidal angle (oriented counter-clockwise when viewing from above) | rad | FLT_0D | static
refractometer/channel/line_of_sight/second_point/phi_error_upper | Upper error for "phi" | rad | FLT_0D | static
refractometer/channel/line_of_sight/second_point/phi_error_lower | Lower error for "phi" | rad | FLT_0D | static
refractometer/channel/line_of_sight/second_point/z | Height | m | FLT_0D | static
refractometer/channel/line_of_sight/second_point/z_error_upper | Upper error for "z" | m | FLT_0D | static
refractometer/channel/line_of_sight/second_point/z_error_lower | Lower error for "z" | m | FLT_0D | static
refractometer/channel/bandwidth | Set of frequency bandwidths |  | struct_array
refractometer/channel/bandwidth/frequency_main | Main frequency used to probe the plasma (before upshifting and modulating) | Hz | FLT_0D | static
refractometer/channel/bandwidth/frequency_main_error_upper | Upper error for "frequency_main" | Hz | FLT_0D | static
refractometer/channel/bandwidth/frequency_main_error_lower | Lower error for "frequency_main" | Hz | FLT_0D | static
refractometer/channel/bandwidth/phase | Phase of the envelope of the probing signal, relative to the phase at launch | rad | FLT_1D | dynamic
refractometer/channel/bandwidth/phase_error_upper | Upper error for "phase" | rad | FLT_1D | dynamic
refractometer/channel/bandwidth/phase_error_lower | Lower error for "phase" | rad | FLT_1D | dynamic
refractometer/channel/bandwidth/i_component | I component of the IQ detector used to retrieve the phase of signal's envelope, sampled on a high resolution time_detector grid just before each measurement time slice represented by the ../time vector | V | FLT_2D | dynamic
refractometer/channel/bandwidth/i_component_error_upper | Upper error for "i_component" | V | FLT_2D | dynamic
refractometer/channel/bandwidth/i_component_error_lower | Lower error for "i_component" | V | FLT_2D | dynamic
refractometer/channel/bandwidth/q_component | Q component of the IQ detector used to retrieve the phase of signal's envelope, sampled on a high resolution time_detector grid just before each measurement time slice represented by the ../time vector | V | FLT_2D | dynamic
refractometer/channel/bandwidth/q_component_error_upper | Upper error for "q_component" | V | FLT_2D | dynamic
refractometer/channel/bandwidth/q_component_error_lower | Lower error for "q_component" | V | FLT_2D | dynamic
refractometer/channel/bandwidth/n_e_line | Integral of the electron density along the line of sight, deduced from the envelope phase measurements | m^-2 | structure
refractometer/channel/bandwidth/n_e_line/data | Data | m^-2 | FLT_1D | dynamic
refractometer/channel/bandwidth/n_e_line/data_error_upper | Upper error for "data" | m^-2 | FLT_1D | dynamic
refractometer/channel/bandwidth/n_e_line/data_error_lower | Lower error for "data" | m^-2 | FLT_1D | dynamic
refractometer/channel/bandwidth/n_e_line/time | Time | s | FLT_1D | dynamic
refractometer/channel/bandwidth/phase_quadrature | In-phase and Quadrature components of the analysed signal. They are returned by an IQ-detector, that takes carrying and reference signals as the input and yields I and Q components. These are respectively stored as the first and the second index of the first dimension of the data child. | V | structure
refractometer/channel/bandwidth/phase_quadrature/data | Data | V | FLT_2D | dynamic
refractometer/channel/bandwidth/phase_quadrature/data_error_upper | Upper error for "data" | V | FLT_2D | dynamic
refractometer/channel/bandwidth/phase_quadrature/data_error_lower | Lower error for "data" | V | FLT_2D | dynamic
refractometer/channel/bandwidth/phase_quadrature/time | Time | s | FLT_1D | dynamic
refractometer/channel/bandwidth/time_detector | High sampling timebase of the IQ-detector signal measurements | s | FLT_2D | dynamic
refractometer/channel/bandwidth/time_detector_error_upper | Upper error for "time_detector" | s | FLT_2D | dynamic
refractometer/channel/bandwidth/time_detector_error_lower | Lower error for "time_detector" | s | FLT_2D | dynamic
refractometer/channel/bandwidth/time | Timebase for this bandwidth | s | FLT_1D | dynamic
refractometer/channel/n_e_line | Integral of the electron density along the line of sight, deduced from the envelope phase measurements | m^-2 | structure
refractometer/channel/n_e_line/data | Data | m^-2 | FLT_1D | dynamic
refractometer/channel/n_e_line/data_error_upper | Upper error for "data" | m^-2 | FLT_1D | dynamic
refractometer/channel/n_e_line/data_error_lower | Lower error for "data" | m^-2 | FLT_1D | dynamic
refractometer/channel/n_e_line/time | Time | s | FLT_1D | dynamic
refractometer/channel/n_e_profile_approximation | Approximation of the radial electron density profile with an array of parameters and an approximation formula, used by post-processing programs for the identification of the electron density profile. |  | structure
refractometer/channel/n_e_profile_approximation/formula | Analytical formula representing the electron density profile as a function of a radial coordinate and adjustable parameters f(rho_tor_norm, alpha1, ... alphaN) |  | structure
refractometer/channel/n_e_profile_approximation/formula/name | Short string identifier |  | STR_0D | constant
refractometer/channel/n_e_profile_approximation/formula/index | Integer identifier (enumeration index within a list). Private identifier values must be indicated by a negative index. |  | INT_0D | constant
refractometer/channel/n_e_profile_approximation/formula/description | Verbose description |  | STR_0D | constant
refractometer/channel/n_e_profile_approximation/parameters | Values of the formula's parameters alpha1, ..., alphaN | mixed | FLT_2D | dynamic
refractometer/channel/n_e_profile_approximation/parameters_error_upper | Upper error for "parameters" | mixed | FLT_2D | dynamic
refractometer/channel/n_e_profile_approximation/parameters_error_lower | Lower error for "parameters" | mixed | FLT_2D | dynamic
refractometer/latency | Upper bound of the delay between physical information received by the detector and data available on the real-time (RT) network. | s | FLT_0D | static
refractometer/latency_error_upper | Upper error for "latency" | s | FLT_0D | static
refractometer/latency_error_lower | Lower error for "latency" | s | FLT_0D | static
refractometer/code | Generic decription of the code-specific parameters for the code that has produced this IDS |  | structure
refractometer/code/name | Name of software generating IDS |  | STR_0D | constant
refractometer/code/description | Short description of the software (type, purpose) |  | STR_0D | constant
refractometer/code/commit | Unique commit reference of software |  | STR_0D | constant
refractometer/code/version | Unique version (tag) of software |  | STR_0D | constant
refractometer/code/repository | URL of software repository |  | STR_0D | constant
refractometer/code/parameters | List of the code specific parameters in XML format |  | STR_0D | constant
refractometer/code/output_flag | Output flag : 0 means the run is successful, other values mean some difficulty has been encountered, the exact meaning is then code specific. Negative values mean the result shall not be used. |  | INT_1D | dynamic
refractometer/code/library | List of external libraries used by the code that has produced this IDS |  | struct_array
refractometer/code/library/name | Name of software |  | STR_0D | constant
refractometer/code/library/description | Short description of the software (type, purpose) |  | STR_0D | constant
refractometer/code/library/commit | Unique commit reference of software |  | STR_0D | constant
refractometer/code/library/version | Unique version (tag) of software |  | STR_0D | constant
refractometer/code/library/repository | URL of software repository |  | STR_0D | constant
refractometer/code/library/parameters | List of the code specific parameters in XML format |  | STR_0D | constant
refractometer/time | Generic time | s | FLT_1D | dynamic
runaway_electrons | Description of runaway electrons |  | IDS | dynamic
runaway_electrons/ids_properties | Interface Data Structure properties. This element identifies the node above as an IDS |  | structure
runaway_electrons/ids_properties/comment | Any comment describing the content of this IDS |  | STR_0D | constant
runaway_electrons/ids_properties/name | User-defined name for this IDS occurrence |  | STR_0D | constant
runaway_electrons/ids_properties/homogeneous_time | This node must be filled (with 0, 1, or 2) for the IDS to be valid. If 1, the time of this IDS is homogeneous, i.e. the time values for this IDS are stored in the time node just below the root of this IDS. If 0, the time values are stored in the various time fields at lower levels in the tree. In the case only constant or static nodes are filled within the IDS, homogeneous_time must be set to 2 |  | INT_0D | constant
runaway_electrons/ids_properties/occurrence_type | Type of data contained in this occurrence |  | structure
runaway_electrons/ids_properties/occurrence_type/name | Short string identifier |  | STR_0D | constant
runaway_electrons/ids_properties/occurrence_type/index | Integer identifier (enumeration index within a list). Private identifier values must be indicated by a negative index. |  | INT_0D | constant
runaway_electrons/ids_properties/occurrence_type/description | Verbose description |  | STR_0D | constant
runaway_electrons/ids_properties/provider | Name of the person in charge of producing this data |  | STR_0D | constant
runaway_electrons/ids_properties/creation_date | Date at which this data has been produced |  | STR_0D | constant
runaway_electrons/ids_properties/version_put | Version of the access layer package used to PUT this IDS |  | structure
runaway_electrons/ids_properties/version_put/data_dictionary | Version of Data Dictionary used to PUT this IDS |  | STR_0D | constant
runaway_electrons/ids_properties/version_put/access_layer | Version of Access Layer used to PUT this IDS |  | STR_0D | constant
runaway_electrons/ids_properties/version_put/access_layer_language | Programming language of the Access Layer high level API used to PUT this IDS |  | STR_0D | constant
runaway_electrons/ids_properties/provenance | Provenance information about this IDS |  | structure
runaway_electrons/ids_properties/provenance/node | Set of IDS nodes for which the provenance is given. The provenance information applies to the whole structure below the IDS node. For documenting provenance information for the whole IDS, set the size of this array of structure to 1 and leave the child "path" node empty |  | struct_array | constant
runaway_electrons/ids_properties/provenance/node/path | Path of the node within the IDS, following the syntax given in the link below. If empty, means the provenance information applies to the whole IDS. |  | STR_0D | constant
runaway_electrons/ids_properties/provenance/node/reference | List of references used to populate or calculate this node, identified as explained below. In case the node is the result of of a calculation / data processing, the reference is an input to the process described in the "code" structure at the root of the IDS. The reference can be an IDS (identified by a URI or a persitent identifier, see syntax in the link below) or non-IDS data imported directly from an non-IMAS database (identified by the command used to import the reference, or the persistent identifier of the data reference). Often data are obtained by a chain of processes, however only the last process input are recorded here. The full chain of provenance has then to be reconstructed recursively from the provenance information contained in the data references. |  | struct_array
runaway_electrons/ids_properties/provenance/node/reference/name | Reference name |  | STR_0D | constant
runaway_electrons/ids_properties/provenance/node/reference/timestamp | Date and time (UTC) at which the reference was created, expressed in a human readable form (ISO 8601) : the format of the string shall be : YYYY-MM-DDTHH:MM:SSZ. Example : 2020-07-24T14:19:00Z |  | STR_0D | constant
runaway_electrons/ids_properties/plugins | Information about the plugins used to write/read this IDS. This structure is filled automatically by the Access Layer at GET/PUT time, no need to fill it via a user program. |  | structure
runaway_electrons/ids_properties/plugins/node | Set of IDS nodes for which a plugin has been applied |  | struct_array | constant
runaway_electrons/ids_properties/plugins/node/path | Path of the node within the IDS, following the syntax given in the link below. If empty, means the plugin applies to the whole IDS. |  | STR_0D | constant
runaway_electrons/ids_properties/plugins/node/put_operation | Plugins used to PUT a node (potentially, multiple plugins can be applied, if so they are listed by order of application) |  | struct_array
runaway_electrons/ids_properties/plugins/node/put_operation/name | Name of software used |  | STR_0D | constant
runaway_electrons/ids_properties/plugins/node/put_operation/description | Short description of the software (type, purpose) |  | STR_0D | constant
runaway_electrons/ids_properties/plugins/node/put_operation/commit | Unique commit reference of software |  | STR_0D | constant
runaway_electrons/ids_properties/plugins/node/put_operation/version | Unique version (tag) of software |  | STR_0D | constant
runaway_electrons/ids_properties/plugins/node/put_operation/repository | URL of software repository |  | STR_0D | constant
runaway_electrons/ids_properties/plugins/node/put_operation/parameters | List of the code specific parameters in XML format |  | STR_0D | constant
runaway_electrons/ids_properties/plugins/node/put_operation/library | List of external libraries used by the code that has produced this IDS |  | struct_array
runaway_electrons/ids_properties/plugins/node/put_operation/library/name | Name of software |  | STR_0D | constant
runaway_electrons/ids_properties/plugins/node/put_operation/library/description | Short description of the software (type, purpose) |  | STR_0D | constant
runaway_electrons/ids_properties/plugins/node/put_operation/library/commit | Unique commit reference of software |  | STR_0D | constant
runaway_electrons/ids_properties/plugins/node/put_operation/library/version | Unique version (tag) of software |  | STR_0D | constant
runaway_electrons/ids_properties/plugins/node/put_operation/library/repository | URL of software repository |  | STR_0D | constant
runaway_electrons/ids_properties/plugins/node/put_operation/library/parameters | List of the code specific parameters in XML format |  | STR_0D | constant
runaway_electrons/ids_properties/plugins/node/readback | Plugins to be used to read back a node (potentially, multiple plugins can be applied, listed in reverse order of application) |  | struct_array
runaway_electrons/ids_properties/plugins/node/readback/name | Name of software used |  | STR_0D | constant
runaway_electrons/ids_properties/plugins/node/readback/description | Short description of the software (type, purpose) |  | STR_0D | constant
runaway_electrons/ids_properties/plugins/node/readback/commit | Unique commit reference of software |  | STR_0D | constant
runaway_electrons/ids_properties/plugins/node/readback/version | Unique version (tag) of software |  | STR_0D | constant
runaway_electrons/ids_properties/plugins/node/readback/repository | URL of software repository |  | STR_0D | constant
runaway_electrons/ids_properties/plugins/node/readback/parameters | List of the code specific parameters in XML format |  | STR_0D | constant
runaway_electrons/ids_properties/plugins/node/readback/library | List of external libraries used by the code that has produced this IDS |  | struct_array
runaway_electrons/ids_properties/plugins/node/readback/library/name | Name of software |  | STR_0D | constant
runaway_electrons/ids_properties/plugins/node/readback/library/description | Short description of the software (type, purpose) |  | STR_0D | constant
runaway_electrons/ids_properties/plugins/node/readback/library/commit | Unique commit reference of software |  | STR_0D | constant
runaway_electrons/ids_properties/plugins/node/readback/library/version | Unique version (tag) of software |  | STR_0D | constant
runaway_electrons/ids_properties/plugins/node/readback/library/repository | URL of software repository |  | STR_0D | constant
runaway_electrons/ids_properties/plugins/node/readback/library/parameters | List of the code specific parameters in XML format |  | STR_0D | constant
runaway_electrons/ids_properties/plugins/node/get_operation | Plugins actually used to read back a node (potentially, multiple plugins can be applied, listed in reverse order of application). This information is filled by the plugin infrastructure during the GET operation. |  | struct_array
runaway_electrons/ids_properties/plugins/node/get_operation/name | Name of software used |  | STR_0D | constant
runaway_electrons/ids_properties/plugins/node/get_operation/description | Short description of the software (type, purpose) |  | STR_0D | constant
runaway_electrons/ids_properties/plugins/node/get_operation/commit | Unique commit reference of software |  | STR_0D | constant
runaway_electrons/ids_properties/plugins/node/get_operation/version | Unique version (tag) of software |  | STR_0D | constant
runaway_electrons/ids_properties/plugins/node/get_operation/repository | URL of software repository |  | STR_0D | constant
runaway_electrons/ids_properties/plugins/node/get_operation/parameters | List of the code specific parameters in XML format |  | STR_0D | constant
runaway_electrons/ids_properties/plugins/node/get_operation/library | List of external libraries used by the code that has produced this IDS |  | struct_array
runaway_electrons/ids_properties/plugins/node/get_operation/library/name | Name of software |  | STR_0D | constant
runaway_electrons/ids_properties/plugins/node/get_operation/library/description | Short description of the software (type, purpose) |  | STR_0D | constant
runaway_electrons/ids_properties/plugins/node/get_operation/library/commit | Unique commit reference of software |  | STR_0D | constant
runaway_electrons/ids_properties/plugins/node/get_operation/library/version | Unique version (tag) of software |  | STR_0D | constant
runaway_electrons/ids_properties/plugins/node/get_operation/library/repository | URL of software repository |  | STR_0D | constant
runaway_electrons/ids_properties/plugins/node/get_operation/library/parameters | List of the code specific parameters in XML format |  | STR_0D | constant
runaway_electrons/ids_properties/plugins/infrastructure_put | Plugin infrastructure used to PUT the data |  | structure
runaway_electrons/ids_properties/plugins/infrastructure_put/name | Name of software used |  | STR_0D | constant
runaway_electrons/ids_properties/plugins/infrastructure_put/description | Short description of the software (type, purpose) |  | STR_0D | constant
runaway_electrons/ids_properties/plugins/infrastructure_put/commit | Unique commit reference of software |  | STR_0D | constant
runaway_electrons/ids_properties/plugins/infrastructure_put/version | Unique version (tag) of software |  | STR_0D | constant
runaway_electrons/ids_properties/plugins/infrastructure_put/repository | URL of software repository |  | STR_0D | constant
runaway_electrons/ids_properties/plugins/infrastructure_get | Plugin infrastructure used to GET the data |  | structure
runaway_electrons/ids_properties/plugins/infrastructure_get/name | Name of software used |  | STR_0D | constant
runaway_electrons/ids_properties/plugins/infrastructure_get/description | Short description of the software (type, purpose) |  | STR_0D | constant
runaway_electrons/ids_properties/plugins/infrastructure_get/commit | Unique commit reference of software |  | STR_0D | constant
runaway_electrons/ids_properties/plugins/infrastructure_get/version | Unique version (tag) of software |  | STR_0D | constant
runaway_electrons/ids_properties/plugins/infrastructure_get/repository | URL of software repository |  | STR_0D | constant
runaway_electrons/e_field_critical_definition | Definition chosen for the critical electric field (in global_quantities, profiles_1d and ggd) |  | structure
runaway_electrons/e_field_critical_definition/name | Short string identifier |  | STR_0D | constant
runaway_electrons/e_field_critical_definition/index | Integer identifier (enumeration index within a list). Private identifier values must be indicated by a negative index. |  | INT_0D | constant
runaway_electrons/e_field_critical_definition/description | Verbose description |  | STR_0D | constant
runaway_electrons/momentum_critical_avalanche_definition | Definition chosen for the critical momentum for avalanche, Compton and tritium (in global_quantities, profiles_1d and ggd) |  | structure
runaway_electrons/momentum_critical_avalanche_definition/name | Short string identifier |  | STR_0D | constant
runaway_electrons/momentum_critical_avalanche_definition/index | Integer identifier (enumeration index within a list). Private identifier values must be indicated by a negative index. |  | INT_0D | constant
runaway_electrons/momentum_critical_avalanche_definition/description | Verbose description |  | STR_0D | constant
runaway_electrons/momentum_critical_hot_tail_definition | Definition chosen for the critical momentum for hot tail (in global_quantities, profiles_1d and ggd) |  | structure
runaway_electrons/momentum_critical_hot_tail_definition/name | Short string identifier |  | STR_0D | constant
runaway_electrons/momentum_critical_hot_tail_definition/index | Integer identifier (enumeration index within a list). Private identifier values must be indicated by a negative index. |  | INT_0D | constant
runaway_electrons/momentum_critical_hot_tail_definition/description | Verbose description |  | STR_0D | constant
runaway_electrons/global_quantities | Global quantities |  | structure
runaway_electrons/global_quantities/current_phi | Total runaway current (toroidal component) | A | FLT_1D | dynamic
runaway_electrons/global_quantities/current_phi_error_upper | Upper error for "current_phi" | A | FLT_1D | dynamic
runaway_electrons/global_quantities/current_phi_error_lower | Lower error for "current_phi" | A | FLT_1D | dynamic
runaway_electrons/global_quantities/energy_kinetic | Total runaway kinetic energy | J | FLT_1D | dynamic
runaway_electrons/global_quantities/energy_kinetic_error_upper | Upper error for "energy_kinetic" | J | FLT_1D | dynamic
runaway_electrons/global_quantities/energy_kinetic_error_lower | Lower error for "energy_kinetic" | J | FLT_1D | dynamic
runaway_electrons/global_quantities/volume_average | Volume average runaways parameters |  | structure
runaway_electrons/global_quantities/volume_average/density | Runaway electrons density | m^-3 | FLT_1D | dynamic
runaway_electrons/global_quantities/volume_average/density_error_upper | Upper error for "density" | m^-3 | FLT_1D | dynamic
runaway_electrons/global_quantities/volume_average/density_error_lower | Lower error for "density" | m^-3 | FLT_1D | dynamic
runaway_electrons/global_quantities/volume_average/current_density | Runaways parallel current density = average(j.B) / B0, where B0 = runaway_electrons/vacuum_toroidal_field/b0 | A.m^-2 | FLT_1D | dynamic
runaway_electrons/global_quantities/volume_average/current_density_error_upper | Upper error for "current_density" | A.m^-2 | FLT_1D | dynamic
runaway_electrons/global_quantities/volume_average/current_density_error_lower | Lower error for "current_density" | A.m^-2 | FLT_1D | dynamic
runaway_electrons/global_quantities/volume_average/e_field_dreicer | Dreicer electric field (parallel to magnetic field) | V.m^-1 | FLT_1D | dynamic
runaway_electrons/global_quantities/volume_average/e_field_dreicer_error_upper | Upper error for "e_field_dreicer" | V.m^-1 | FLT_1D | dynamic
runaway_electrons/global_quantities/volume_average/e_field_dreicer_error_lower | Lower error for "e_field_dreicer" | V.m^-1 | FLT_1D | dynamic
runaway_electrons/global_quantities/volume_average/e_field_critical | Critical electric field | V.m^-1 | FLT_1D | dynamic
runaway_electrons/global_quantities/volume_average/e_field_critical_error_upper | Upper error for "e_field_critical" | V.m^-1 | FLT_1D | dynamic
runaway_electrons/global_quantities/volume_average/e_field_critical_error_lower | Lower error for "e_field_critical" | V.m^-1 | FLT_1D | dynamic
runaway_electrons/global_quantities/volume_average/energy_density_kinetic | Runaways kinetic mean energy density | J.m^-3 | FLT_1D | dynamic
runaway_electrons/global_quantities/volume_average/energy_density_kinetic_error_upper | Upper error for "energy_density_kinetic" | J.m^-3 | FLT_1D | dynamic
runaway_electrons/global_quantities/volume_average/energy_density_kinetic_error_lower | Lower error for "energy_density_kinetic" | J.m^-3 | FLT_1D | dynamic
runaway_electrons/global_quantities/volume_average/pitch_angle | Average pitch angle of the runaways distribution function (v_parallel/¦v¦) | 1 | FLT_1D | dynamic
runaway_electrons/global_quantities/volume_average/pitch_angle_error_upper | Upper error for "pitch_angle" | 1 | FLT_1D | dynamic
runaway_electrons/global_quantities/volume_average/pitch_angle_error_lower | Lower error for "pitch_angle" | 1 | FLT_1D | dynamic
runaway_electrons/global_quantities/volume_average/momentum_critical_avalanche | Critical momentum for avalanche, Compton and tritium | kg.m^-1.s^-1 | FLT_1D | dynamic
runaway_electrons/global_quantities/volume_average/momentum_critical_avalanche_error_upper | Upper error for "momentum_critical_avalanche" | kg.m^-1.s^-1 | FLT_1D | dynamic
runaway_electrons/global_quantities/volume_average/momentum_critical_avalanche_error_lower | Lower error for "momentum_critical_avalanche" | kg.m^-1.s^-1 | FLT_1D | dynamic
runaway_electrons/global_quantities/volume_average/momentum_critical_hot_tail | Critical momentum for hot tail | kg.m^-1.s^-1 | FLT_1D | dynamic
runaway_electrons/global_quantities/volume_average/momentum_critical_hot_tail_error_upper | Upper error for "momentum_critical_hot_tail" | kg.m^-1.s^-1 | FLT_1D | dynamic
runaway_electrons/global_quantities/volume_average/momentum_critical_hot_tail_error_lower | Lower error for "momentum_critical_hot_tail" | kg.m^-1.s^-1 | FLT_1D | dynamic
runaway_electrons/global_quantities/volume_average/ddensity_dt_total | Total source of runaway electrons | m^-3.s^-1 | FLT_1D | dynamic
runaway_electrons/global_quantities/volume_average/ddensity_dt_total_error_upper | Upper error for "ddensity_dt_total" | m^-3.s^-1 | FLT_1D | dynamic
runaway_electrons/global_quantities/volume_average/ddensity_dt_total_error_lower | Lower error for "ddensity_dt_total" | m^-3.s^-1 | FLT_1D | dynamic
runaway_electrons/global_quantities/volume_average/ddensity_dt_compton | Compton source of runaway electrons | m^-3.s^-1 | FLT_1D | dynamic
runaway_electrons/global_quantities/volume_average/ddensity_dt_compton_error_upper | Upper error for "ddensity_dt_compton" | m^-3.s^-1 | FLT_1D | dynamic
runaway_electrons/global_quantities/volume_average/ddensity_dt_compton_error_lower | Lower error for "ddensity_dt_compton" | m^-3.s^-1 | FLT_1D | dynamic
runaway_electrons/global_quantities/volume_average/ddensity_dt_tritium | Tritium source of runaway electrons | m^-3.s^-1 | FLT_1D | dynamic
runaway_electrons/global_quantities/volume_average/ddensity_dt_tritium_error_upper | Upper error for "ddensity_dt_tritium" | m^-3.s^-1 | FLT_1D | dynamic
runaway_electrons/global_quantities/volume_average/ddensity_dt_tritium_error_lower | Lower error for "ddensity_dt_tritium" | m^-3.s^-1 | FLT_1D | dynamic
runaway_electrons/global_quantities/volume_average/ddensity_dt_hot_tail | Hot tail source of runaway electrons | m^-3.s^-1 | FLT_1D | dynamic
runaway_electrons/global_quantities/volume_average/ddensity_dt_hot_tail_error_upper | Upper error for "ddensity_dt_hot_tail" | m^-3.s^-1 | FLT_1D | dynamic
runaway_electrons/global_quantities/volume_average/ddensity_dt_hot_tail_error_lower | Lower error for "ddensity_dt_hot_tail" | m^-3.s^-1 | FLT_1D | dynamic
runaway_electrons/global_quantities/volume_average/ddensity_dt_dreicer | Dreicer source of runaway electrons | m^-3.s^-1 | FLT_1D | dynamic
runaway_electrons/global_quantities/volume_average/ddensity_dt_dreicer_error_upper | Upper error for "ddensity_dt_dreicer" | m^-3.s^-1 | FLT_1D | dynamic
runaway_electrons/global_quantities/volume_average/ddensity_dt_dreicer_error_lower | Lower error for "ddensity_dt_dreicer" | m^-3.s^-1 | FLT_1D | dynamic
runaway_electrons/profiles_1d | Radial flux surface averaged profiles for a set of time slices |  | struct_array | dynamic
runaway_electrons/profiles_1d/grid | Radial grid |  | structure
runaway_electrons/profiles_1d/grid/rho_tor_norm | Normalized toroidal flux coordinate. The normalizing value for rho_tor_norm, is the toroidal flux coordinate at the equilibrium boundary (LCFS or 99.x % of the LCFS in case of a fixed boundary equilibium calculation, see time_slice/boundary/b_flux_pol_norm in the equilibrium IDS) | 1 | FLT_1D | dynamic
runaway_electrons/profiles_1d/grid/rho_tor_norm_error_upper | Upper error for "rho_tor_norm" | 1 | FLT_1D | dynamic
runaway_electrons/profiles_1d/grid/rho_tor_norm_error_lower | Lower error for "rho_tor_norm" | 1 | FLT_1D | dynamic
runaway_electrons/profiles_1d/grid/rho_tor | Toroidal flux coordinate = sqrt(phi/(pi*b0)), where the toroidal magnetic field, b0, corresponds to that stored in vacuum_toroidal_field/b0 and pi can be found in the IMAS constants | m | FLT_1D | dynamic
runaway_electrons/profiles_1d/grid/rho_tor_error_upper | Upper error for "rho_tor" | m | FLT_1D | dynamic
runaway_electrons/profiles_1d/grid/rho_tor_error_lower | Lower error for "rho_tor" | m | FLT_1D | dynamic
runaway_electrons/profiles_1d/grid/rho_pol_norm | Normalized poloidal flux coordinate = sqrt((psi(rho)-psi(magnetic_axis)) / (psi(LCFS)-psi(magnetic_axis))) | 1 | FLT_1D | dynamic
runaway_electrons/profiles_1d/grid/rho_pol_norm_error_upper | Upper error for "rho_pol_norm" | 1 | FLT_1D | dynamic
runaway_electrons/profiles_1d/grid/rho_pol_norm_error_lower | Lower error for "rho_pol_norm" | 1 | FLT_1D | dynamic
runaway_electrons/profiles_1d/grid/psi | Poloidal magnetic flux. Integral of magnetic field passing through a contour defined by the intersection of a flux surface passing through the point of interest and a Z=constant plane. If the integration surface is flat, the surface normal vector is in the increasing vertical coordinate direction, Z, namely upwards. | Wb | FLT_1D | dynamic
runaway_electrons/profiles_1d/grid/psi_error_upper | Upper error for "psi" | Wb | FLT_1D | dynamic
runaway_electrons/profiles_1d/grid/psi_error_lower | Lower error for "psi" | Wb | FLT_1D | dynamic
runaway_electrons/profiles_1d/grid/volume | Volume enclosed inside the magnetic surface | m^3 | FLT_1D | dynamic
runaway_electrons/profiles_1d/grid/volume_error_upper | Upper error for "volume" | m^3 | FLT_1D | dynamic
runaway_electrons/profiles_1d/grid/volume_error_lower | Lower error for "volume" | m^3 | FLT_1D | dynamic
runaway_electrons/profiles_1d/grid/area | Cross-sectional area of the flux surface | m^2 | FLT_1D | dynamic
runaway_electrons/profiles_1d/grid/area_error_upper | Upper error for "area" | m^2 | FLT_1D | dynamic
runaway_electrons/profiles_1d/grid/area_error_lower | Lower error for "area" | m^2 | FLT_1D | dynamic
runaway_electrons/profiles_1d/grid/surface | Surface area of the toroidal flux surface | m^2 | FLT_1D | dynamic
runaway_electrons/profiles_1d/grid/surface_error_upper | Upper error for "surface" | m^2 | FLT_1D | dynamic
runaway_electrons/profiles_1d/grid/surface_error_lower | Lower error for "surface" | m^2 | FLT_1D | dynamic
runaway_electrons/profiles_1d/grid/psi_magnetic_axis | Value of the poloidal magnetic flux at the magnetic axis (useful to normalize the psi array values when the radial grid doesn't go from the magnetic axis to the plasma boundary) | Wb | FLT_0D | dynamic
runaway_electrons/profiles_1d/grid/psi_magnetic_axis_error_upper | Upper error for "psi_magnetic_axis" | Wb | FLT_0D | dynamic
runaway_electrons/profiles_1d/grid/psi_magnetic_axis_error_lower | Lower error for "psi_magnetic_axis" | Wb | FLT_0D | dynamic
runaway_electrons/profiles_1d/grid/psi_boundary | Value of the poloidal magnetic flux at the plasma boundary (useful to normalize the psi array values when the radial grid doesn't go from the magnetic axis to the plasma boundary) | Wb | FLT_0D | dynamic
runaway_electrons/profiles_1d/grid/psi_boundary_error_upper | Upper error for "psi_boundary" | Wb | FLT_0D | dynamic
runaway_electrons/profiles_1d/grid/psi_boundary_error_lower | Lower error for "psi_boundary" | Wb | FLT_0D | dynamic
runaway_electrons/profiles_1d/density | Runaway electrons density | m^-3 | FLT_1D | dynamic
runaway_electrons/profiles_1d/density_error_upper | Upper error for "density" | m^-3 | FLT_1D | dynamic
runaway_electrons/profiles_1d/density_error_lower | Lower error for "density" | m^-3 | FLT_1D | dynamic
runaway_electrons/profiles_1d/current_density | Runaways parallel current density = average(j.B) / B0, where B0 = runaway_electrons/vacuum_toroidal_field/b0 | A.m^-2 | FLT_1D | dynamic
runaway_electrons/profiles_1d/current_density_error_upper | Upper error for "current_density" | A.m^-2 | FLT_1D | dynamic
runaway_electrons/profiles_1d/current_density_error_lower | Lower error for "current_density" | A.m^-2 | FLT_1D | dynamic
runaway_electrons/profiles_1d/e_field_dreicer | Dreicer electric field (parallel to B) | V.m^-1 | FLT_1D | dynamic
runaway_electrons/profiles_1d/e_field_dreicer_error_upper | Upper error for "e_field_dreicer" | V.m^-1 | FLT_1D | dynamic
runaway_electrons/profiles_1d/e_field_dreicer_error_lower | Lower error for "e_field_dreicer" | V.m^-1 | FLT_1D | dynamic
runaway_electrons/profiles_1d/e_field_critical | Critical electric field | V.m^-1 | FLT_1D | dynamic
runaway_electrons/profiles_1d/e_field_critical_error_upper | Upper error for "e_field_critical" | V.m^-1 | FLT_1D | dynamic
runaway_electrons/profiles_1d/e_field_critical_error_lower | Lower error for "e_field_critical" | V.m^-1 | FLT_1D | dynamic
runaway_electrons/profiles_1d/energy_density_kinetic | Runaways kinetic mean energy density | J.m^-3 | FLT_1D | dynamic
runaway_electrons/profiles_1d/energy_density_kinetic_error_upper | Upper error for "energy_density_kinetic" | J.m^-3 | FLT_1D | dynamic
runaway_electrons/profiles_1d/energy_density_kinetic_error_lower | Lower error for "energy_density_kinetic" | J.m^-3 | FLT_1D | dynamic
runaway_electrons/profiles_1d/pitch_angle | Average pitch angle of the runaways distribution function (v_parallel/¦v¦) | 1 | FLT_1D | dynamic
runaway_electrons/profiles_1d/pitch_angle_error_upper | Upper error for "pitch_angle" | 1 | FLT_1D | dynamic
runaway_electrons/profiles_1d/pitch_angle_error_lower | Lower error for "pitch_angle" | 1 | FLT_1D | dynamic
runaway_electrons/profiles_1d/momentum_critical_avalanche | Critical momentum for avalanche, Compton and tritium | kg.m^-1.s^-1 | FLT_1D | dynamic
runaway_electrons/profiles_1d/momentum_critical_avalanche_error_upper | Upper error for "momentum_critical_avalanche" | kg.m^-1.s^-1 | FLT_1D | dynamic
runaway_electrons/profiles_1d/momentum_critical_avalanche_error_lower | Lower error for "momentum_critical_avalanche" | kg.m^-1.s^-1 | FLT_1D | dynamic
runaway_electrons/profiles_1d/momentum_critical_hot_tail | Critical momentum for hot tail | kg.m^-1.s^-1 | FLT_1D | dynamic
runaway_electrons/profiles_1d/momentum_critical_hot_tail_error_upper | Upper error for "momentum_critical_hot_tail" | kg.m^-1.s^-1 | FLT_1D | dynamic
runaway_electrons/profiles_1d/momentum_critical_hot_tail_error_lower | Lower error for "momentum_critical_hot_tail" | kg.m^-1.s^-1 | FLT_1D | dynamic
runaway_electrons/profiles_1d/ddensity_dt_total | Total source of runaway electrons | m^-3.s^-1 | FLT_1D | dynamic
runaway_electrons/profiles_1d/ddensity_dt_total_error_upper | Upper error for "ddensity_dt_total" | m^-3.s^-1 | FLT_1D | dynamic
runaway_electrons/profiles_1d/ddensity_dt_total_error_lower | Lower error for "ddensity_dt_total" | m^-3.s^-1 | FLT_1D | dynamic
runaway_electrons/profiles_1d/ddensity_dt_compton | Compton source of runaway electrons | m^-3.s^-1 | FLT_1D | dynamic
runaway_electrons/profiles_1d/ddensity_dt_compton_error_upper | Upper error for "ddensity_dt_compton" | m^-3.s^-1 | FLT_1D | dynamic
runaway_electrons/profiles_1d/ddensity_dt_compton_error_lower | Lower error for "ddensity_dt_compton" | m^-3.s^-1 | FLT_1D | dynamic
runaway_electrons/profiles_1d/ddensity_dt_tritium | Tritium source of runaway electrons | m^-3.s^-1 | FLT_1D | dynamic
runaway_electrons/profiles_1d/ddensity_dt_tritium_error_upper | Upper error for "ddensity_dt_tritium" | m^-3.s^-1 | FLT_1D | dynamic
runaway_electrons/profiles_1d/ddensity_dt_tritium_error_lower | Lower error for "ddensity_dt_tritium" | m^-3.s^-1 | FLT_1D | dynamic
runaway_electrons/profiles_1d/ddensity_dt_hot_tail | Hot tail source of runaway electrons | m^-3.s^-1 | FLT_1D | dynamic
runaway_electrons/profiles_1d/ddensity_dt_hot_tail_error_upper | Upper error for "ddensity_dt_hot_tail" | m^-3.s^-1 | FLT_1D | dynamic
runaway_electrons/profiles_1d/ddensity_dt_hot_tail_error_lower | Lower error for "ddensity_dt_hot_tail" | m^-3.s^-1 | FLT_1D | dynamic
runaway_electrons/profiles_1d/ddensity_dt_dreicer | Dreicer source of runaway electrons | m^-3.s^-1 | FLT_1D | dynamic
runaway_electrons/profiles_1d/ddensity_dt_dreicer_error_upper | Upper error for "ddensity_dt_dreicer" | m^-3.s^-1 | FLT_1D | dynamic
runaway_electrons/profiles_1d/ddensity_dt_dreicer_error_lower | Lower error for "ddensity_dt_dreicer" | m^-3.s^-1 | FLT_1D | dynamic
runaway_electrons/profiles_1d/transport_perpendicular | Effective perpendicular transport to the magnetic field for runaways |  | structure
runaway_electrons/profiles_1d/transport_perpendicular/d | Effective diffusivity | m^2.s^-1 | FLT_1D | dynamic
runaway_electrons/profiles_1d/transport_perpendicular/d_error_upper | Upper error for "d" | m^2.s^-1 | FLT_1D | dynamic
runaway_electrons/profiles_1d/transport_perpendicular/d_error_lower | Lower error for "d" | m^2.s^-1 | FLT_1D | dynamic
runaway_electrons/profiles_1d/transport_perpendicular/v | Effective convection | m.s^-1 | FLT_1D | dynamic
runaway_electrons/profiles_1d/transport_perpendicular/v_error_upper | Upper error for "v" | m.s^-1 | FLT_1D | dynamic
runaway_electrons/profiles_1d/transport_perpendicular/v_error_lower | Lower error for "v" | m.s^-1 | FLT_1D | dynamic
runaway_electrons/profiles_1d/transport_perpendicular/flux | Flux | m^-2.s^-1 | FLT_1D | dynamic
runaway_electrons/profiles_1d/transport_perpendicular/flux_error_upper | Upper error for "flux" | m^-2.s^-1 | FLT_1D | dynamic
runaway_electrons/profiles_1d/transport_perpendicular/flux_error_lower | Lower error for "flux" | m^-2.s^-1 | FLT_1D | dynamic
runaway_electrons/profiles_1d/time | Time | s | FLT_0D | dynamic
runaway_electrons/grid_ggd | Grid (using the Generic Grid Description), for various time slices |  | struct_array | dynamic
runaway_electrons/grid_ggd/identifier | Grid identifier |  | structure
runaway_electrons/grid_ggd/identifier/name | Short string identifier |  | STR_0D | dynamic
runaway_electrons/grid_ggd/identifier/index | Integer identifier (enumeration index within a list). Private identifier values must be indicated by a negative index. |  | INT_0D | dynamic
runaway_electrons/grid_ggd/identifier/description | Verbose description |  | STR_0D | dynamic
runaway_electrons/grid_ggd/path | Path of the grid, including the IDS name, in case of implicit reference to a grid_ggd node described in another IDS. To be filled only if the grid is not described explicitly in this grid_ggd structure. Example syntax: #wall:2/description_ggd(1)/grid_ggd, means that the grid is located in the wall IDS, occurrence 2, with relative path description_ggd(1)/grid_ggd, using Fortran index convention (here : first index of the array) |  | STR_0D | dynamic
runaway_electrons/grid_ggd/space | Set of grid spaces |  | struct_array
runaway_electrons/grid_ggd/space/identifier | Space identifier |  | structure
runaway_electrons/grid_ggd/space/identifier/name | Short string identifier |  | STR_0D | dynamic
runaway_electrons/grid_ggd/space/identifier/index | Integer identifier (enumeration index within a list). Private identifier values must be indicated by a negative index. |  | INT_0D | dynamic
runaway_electrons/grid_ggd/space/identifier/description | Verbose description |  | STR_0D | dynamic
runaway_electrons/grid_ggd/space/geometry_type | Type of space geometry (0: standard, 1:Fourier, >1: Fourier with periodicity) |  | structure
runaway_electrons/grid_ggd/space/geometry_type/name | Short string identifier |  | STR_0D | dynamic
runaway_electrons/grid_ggd/space/geometry_type/index | Integer identifier (enumeration index within a list). Private identifier values must be indicated by a negative index. |  | INT_0D | dynamic
runaway_electrons/grid_ggd/space/geometry_type/description | Verbose description |  | STR_0D | dynamic
runaway_electrons/grid_ggd/space/coordinates_type | Type of coordinates describing the physical space, for every coordinate of the space. The size of this node therefore defines the dimension of the space. |  | struct_array
runaway_electrons/grid_ggd/space/coordinates_type/name | Short string identifier |  | STR_0D | dynamic
runaway_electrons/grid_ggd/space/coordinates_type/index | Integer identifier (enumeration index within a list). Private identifier values must be indicated by a negative index. |  | INT_0D | dynamic
runaway_electrons/grid_ggd/space/coordinates_type/description | Verbose description |  | STR_0D | dynamic
runaway_electrons/grid_ggd/space/objects_per_dimension | Definition of the space objects for every dimension (from one to the dimension of the highest-dimensional objects). The index correspond to 1=nodes, 2=edges, 3=faces, 4=cells/volumes, .... For every index, a collection of objects of that dimension is described. |  | struct_array
runaway_electrons/grid_ggd/space/objects_per_dimension/object | Set of objects for a given dimension |  | struct_array
runaway_electrons/grid_ggd/space/objects_per_dimension/object/boundary | Set of (n-1)-dimensional objects defining the boundary of this n-dimensional object |  | struct_array
runaway_electrons/grid_ggd/space/objects_per_dimension/object/boundary/index | Index of this (n-1)-dimensional boundary object |  | INT_0D | dynamic
runaway_electrons/grid_ggd/space/objects_per_dimension/object/boundary/neighbours | List of indices of the n-dimensional objects adjacent to the given n-dimensional object. An object can possibly have multiple neighbours on a boundary |  | INT_1D | dynamic
runaway_electrons/grid_ggd/space/objects_per_dimension/object/geometry | Geometry data associated with the object, its detailed content is defined by ../../geometry_content. Its dimension depends on the type of object, geometry and coordinate considered. | mixed | FLT_1D | dynamic
runaway_electrons/grid_ggd/space/objects_per_dimension/object/nodes | List of nodes forming this object (indices to objects_per_dimension(1)%object(:) in Fortran notation) |  | INT_1D | dynamic
runaway_electrons/grid_ggd/space/objects_per_dimension/object/measure | Measure of the space object, i.e. physical size (length for 1d, area for 2d, volume for 3d objects,...) | m^dimension | FLT_0D | dynamic
runaway_electrons/grid_ggd/space/objects_per_dimension/object/geometry_2d | 2D geometry data associated with the object. Its dimension depends on the type of object, geometry and coordinate considered. Typically, the first dimension represents the object coordinates, while the second dimension would represent the values of the various degrees of freedom of the finite element attached to the object. | mixed | FLT_2D | dynamic
runaway_electrons/grid_ggd/space/objects_per_dimension/geometry_content | Content of the ../object/geometry node for this dimension |  | structure
runaway_electrons/grid_ggd/space/objects_per_dimension/geometry_content/name | Short string identifier |  | STR_0D | dynamic
runaway_electrons/grid_ggd/space/objects_per_dimension/geometry_content/index | Integer identifier (enumeration index within a list). Private identifier values must be indicated by a negative index. |  | INT_0D | dynamic
runaway_electrons/grid_ggd/space/objects_per_dimension/geometry_content/description | Verbose description |  | STR_0D | dynamic
runaway_electrons/grid_ggd/grid_subset | Grid subsets |  | struct_array
runaway_electrons/grid_ggd/grid_subset/identifier | Grid subset identifier |  | structure
runaway_electrons/grid_ggd/grid_subset/identifier/name | Short string identifier |  | STR_0D | dynamic
runaway_electrons/grid_ggd/grid_subset/identifier/index | Integer identifier (enumeration index within a list). Private identifier values must be indicated by a negative index. |  | INT_0D | dynamic
runaway_electrons/grid_ggd/grid_subset/identifier/description | Verbose description |  | STR_0D | dynamic
runaway_electrons/grid_ggd/grid_subset/dimension | Space dimension of the grid subset elements, using the convention 1=nodes, 2=edges, 3=faces, 4=cells/volumes |  | INT_0D | dynamic
runaway_electrons/grid_ggd/grid_subset/element | Set of elements defining the grid subset. An element is defined by a combination of objects from potentially all spaces |  | struct_array
runaway_electrons/grid_ggd/grid_subset/element/object | Set of objects defining the element |  | struct_array
runaway_electrons/grid_ggd/grid_subset/element/object/space | Index of the space from which that object is taken |  | INT_0D | dynamic
runaway_electrons/grid_ggd/grid_subset/element/object/dimension | Dimension of the object - using the convention 1=nodes, 2=edges, 3=faces, 4=cells/volumes |  | INT_0D | dynamic
runaway_electrons/grid_ggd/grid_subset/element/object/index | Object index |  | INT_0D | dynamic
runaway_electrons/grid_ggd/grid_subset/base | Set of bases for the grid subset. For each base, the structure describes the projection of the base vectors on the canonical frame of the grid. |  | struct_array
runaway_electrons/grid_ggd/grid_subset/base/jacobian | Metric Jacobian | mixed | FLT_1D | dynamic
runaway_electrons/grid_ggd/grid_subset/base/jacobian_error_upper | Upper error for "jacobian" | mixed | FLT_1D | dynamic
runaway_electrons/grid_ggd/grid_subset/base/jacobian_error_lower | Lower error for "jacobian" | mixed | FLT_1D | dynamic
runaway_electrons/grid_ggd/grid_subset/base/tensor_covariant | Covariant metric tensor, given on each element of the subgrid (first dimension) | mixed | FLT_3D | dynamic
runaway_electrons/grid_ggd/grid_subset/base/tensor_covariant_error_upper | Upper error for "tensor_covariant" | mixed | FLT_3D | dynamic
runaway_electrons/grid_ggd/grid_subset/base/tensor_covariant_error_lower | Lower error for "tensor_covariant" | mixed | FLT_3D | dynamic
runaway_electrons/grid_ggd/grid_subset/base/tensor_contravariant | Contravariant metric tensor, given on each element of the subgrid (first dimension) | mixed | FLT_3D | dynamic
runaway_electrons/grid_ggd/grid_subset/base/tensor_contravariant_error_upper | Upper error for "tensor_contravariant" | mixed | FLT_3D | dynamic
runaway_electrons/grid_ggd/grid_subset/base/tensor_contravariant_error_lower | Lower error for "tensor_contravariant" | mixed | FLT_3D | dynamic
runaway_electrons/grid_ggd/grid_subset/metric | Metric of the canonical frame onto Cartesian coordinates |  | structure
runaway_electrons/grid_ggd/grid_subset/metric/jacobian | Metric Jacobian | mixed | FLT_1D | dynamic
runaway_electrons/grid_ggd/grid_subset/metric/jacobian_error_upper | Upper error for "jacobian" | mixed | FLT_1D | dynamic
runaway_electrons/grid_ggd/grid_subset/metric/jacobian_error_lower | Lower error for "jacobian" | mixed | FLT_1D | dynamic
runaway_electrons/grid_ggd/grid_subset/metric/tensor_covariant | Covariant metric tensor, given on each element of the subgrid (first dimension) | mixed | FLT_3D | dynamic
runaway_electrons/grid_ggd/grid_subset/metric/tensor_covariant_error_upper | Upper error for "tensor_covariant" | mixed | FLT_3D | dynamic
runaway_electrons/grid_ggd/grid_subset/metric/tensor_covariant_error_lower | Lower error for "tensor_covariant" | mixed | FLT_3D | dynamic
runaway_electrons/grid_ggd/grid_subset/metric/tensor_contravariant | Contravariant metric tensor, given on each element of the subgrid (first dimension) | mixed | FLT_3D | dynamic
runaway_electrons/grid_ggd/grid_subset/metric/tensor_contravariant_error_upper | Upper error for "tensor_contravariant" | mixed | FLT_3D | dynamic
runaway_electrons/grid_ggd/grid_subset/metric/tensor_contravariant_error_lower | Lower error for "tensor_contravariant" | mixed | FLT_3D | dynamic
runaway_electrons/grid_ggd/time | Time | s | FLT_0D | dynamic
runaway_electrons/ggd_fluid | Fluid quantities represented using the general grid description for 2D or 3D description |  | struct_array | dynamic
runaway_electrons/ggd_fluid/density | Runaway electrons density, given on various grid subsets | m^-3 | struct_array
runaway_electrons/ggd_fluid/density/grid_index | Index of the grid used to represent this quantity |  | INT_0D | dynamic
runaway_electrons/ggd_fluid/density/grid_subset_index | Index of the grid subset the data is provided on. Corresponds to the index used in the grid subset definition: grid_subset(:)/identifier/index |  | INT_0D | dynamic
runaway_electrons/ggd_fluid/density/values | One scalar value is provided per element in the grid subset. | m^-3 | FLT_1D | dynamic
runaway_electrons/ggd_fluid/density/values_error_upper | Upper error for "values" | m^-3 | FLT_1D | dynamic
runaway_electrons/ggd_fluid/density/values_error_lower | Lower error for "values" | m^-3 | FLT_1D | dynamic
runaway_electrons/ggd_fluid/density/coefficients | Interpolation coefficients, to be used for a high precision evaluation of the physical quantity with finite elements, provided per element in the grid subset (first dimension). | m^-3 | FLT_2D | dynamic
runaway_electrons/ggd_fluid/density/coefficients_error_upper | Upper error for "coefficients" | m^-3 | FLT_2D | dynamic
runaway_electrons/ggd_fluid/density/coefficients_error_lower | Lower error for "coefficients" | m^-3 | FLT_2D | dynamic
runaway_electrons/ggd_fluid/current_density | Runaways parallel current density = average(j.B) / B0, where B0 = runaway_electrons/vacuum_toroidal_field/b0, given on various grid subsets | A.m^-2 | struct_array
runaway_electrons/ggd_fluid/current_density/grid_index | Index of the grid used to represent this quantity |  | INT_0D | dynamic
runaway_electrons/ggd_fluid/current_density/grid_subset_index | Index of the grid subset the data is provided on. Corresponds to the index used in the grid subset definition: grid_subset(:)/identifier/index |  | INT_0D | dynamic
runaway_electrons/ggd_fluid/current_density/values | One scalar value is provided per element in the grid subset. | A.m^-2 | FLT_1D | dynamic
runaway_electrons/ggd_fluid/current_density/values_error_upper | Upper error for "values" | A.m^-2 | FLT_1D | dynamic
runaway_electrons/ggd_fluid/current_density/values_error_lower | Lower error for "values" | A.m^-2 | FLT_1D | dynamic
runaway_electrons/ggd_fluid/current_density/coefficients | Interpolation coefficients, to be used for a high precision evaluation of the physical quantity with finite elements, provided per element in the grid subset (first dimension). | A.m^-2 | FLT_2D | dynamic
runaway_electrons/ggd_fluid/current_density/coefficients_error_upper | Upper error for "coefficients" | A.m^-2 | FLT_2D | dynamic
runaway_electrons/ggd_fluid/current_density/coefficients_error_lower | Lower error for "coefficients" | A.m^-2 | FLT_2D | dynamic
runaway_electrons/ggd_fluid/e_field_dreicer | Dreicer electric field (parallel to B), given on various grid subsets | V.m^-1 | struct_array
runaway_electrons/ggd_fluid/e_field_dreicer/grid_index | Index of the grid used to represent this quantity |  | INT_0D | dynamic
runaway_electrons/ggd_fluid/e_field_dreicer/grid_subset_index | Index of the grid subset the data is provided on. Corresponds to the index used in the grid subset definition: grid_subset(:)/identifier/index |  | INT_0D | dynamic
runaway_electrons/ggd_fluid/e_field_dreicer/values | One scalar value is provided per element in the grid subset. | V.m^-1 | FLT_1D | dynamic
runaway_electrons/ggd_fluid/e_field_dreicer/values_error_upper | Upper error for "values" | V.m^-1 | FLT_1D | dynamic
runaway_electrons/ggd_fluid/e_field_dreicer/values_error_lower | Lower error for "values" | V.m^-1 | FLT_1D | dynamic
runaway_electrons/ggd_fluid/e_field_dreicer/coefficients | Interpolation coefficients, to be used for a high precision evaluation of the physical quantity with finite elements, provided per element in the grid subset (first dimension). | V.m^-1 | FLT_2D | dynamic
runaway_electrons/ggd_fluid/e_field_dreicer/coefficients_error_upper | Upper error for "coefficients" | V.m^-1 | FLT_2D | dynamic
runaway_electrons/ggd_fluid/e_field_dreicer/coefficients_error_lower | Lower error for "coefficients" | V.m^-1 | FLT_2D | dynamic
runaway_electrons/ggd_fluid/e_field_critical | Critical electric field, given on various grid subsets | V.m^-1 | struct_array
runaway_electrons/ggd_fluid/e_field_critical/grid_index | Index of the grid used to represent this quantity |  | INT_0D | dynamic
runaway_electrons/ggd_fluid/e_field_critical/grid_subset_index | Index of the grid subset the data is provided on. Corresponds to the index used in the grid subset definition: grid_subset(:)/identifier/index |  | INT_0D | dynamic
runaway_electrons/ggd_fluid/e_field_critical/values | One scalar value is provided per element in the grid subset. | V.m^-1 | FLT_1D | dynamic
runaway_electrons/ggd_fluid/e_field_critical/values_error_upper | Upper error for "values" | V.m^-1 | FLT_1D | dynamic
runaway_electrons/ggd_fluid/e_field_critical/values_error_lower | Lower error for "values" | V.m^-1 | FLT_1D | dynamic
runaway_electrons/ggd_fluid/e_field_critical/coefficients | Interpolation coefficients, to be used for a high precision evaluation of the physical quantity with finite elements, provided per element in the grid subset (first dimension). | V.m^-1 | FLT_2D | dynamic
runaway_electrons/ggd_fluid/e_field_critical/coefficients_error_upper | Upper error for "coefficients" | V.m^-1 | FLT_2D | dynamic
runaway_electrons/ggd_fluid/e_field_critical/coefficients_error_lower | Lower error for "coefficients" | V.m^-1 | FLT_2D | dynamic
runaway_electrons/ggd_fluid/energy_density_kinetic | Runaways kinetic energy density, given on various grid subsets | J.m^-3 | struct_array
runaway_electrons/ggd_fluid/energy_density_kinetic/grid_index | Index of the grid used to represent this quantity |  | INT_0D | dynamic
runaway_electrons/ggd_fluid/energy_density_kinetic/grid_subset_index | Index of the grid subset the data is provided on. Corresponds to the index used in the grid subset definition: grid_subset(:)/identifier/index |  | INT_0D | dynamic
runaway_electrons/ggd_fluid/energy_density_kinetic/values | One scalar value is provided per element in the grid subset. | J.m^-3 | FLT_1D | dynamic
runaway_electrons/ggd_fluid/energy_density_kinetic/values_error_upper | Upper error for "values" | J.m^-3 | FLT_1D | dynamic
runaway_electrons/ggd_fluid/energy_density_kinetic/values_error_lower | Lower error for "values" | J.m^-3 | FLT_1D | dynamic
runaway_electrons/ggd_fluid/energy_density_kinetic/coefficients | Interpolation coefficients, to be used for a high precision evaluation of the physical quantity with finite elements, provided per element in the grid subset (first dimension). | J.m^-3 | FLT_2D | dynamic
runaway_electrons/ggd_fluid/energy_density_kinetic/coefficients_error_upper | Upper error for "coefficients" | J.m^-3 | FLT_2D | dynamic
runaway_electrons/ggd_fluid/energy_density_kinetic/coefficients_error_lower | Lower error for "coefficients" | J.m^-3 | FLT_2D | dynamic
runaway_electrons/ggd_fluid/pitch_angle | Average pitch angle of the runaways distribution function (v_parallel/¦v¦), given on various grid subsets | 1 | struct_array
runaway_electrons/ggd_fluid/pitch_angle/grid_index | Index of the grid used to represent this quantity |  | INT_0D | dynamic
runaway_electrons/ggd_fluid/pitch_angle/grid_subset_index | Index of the grid subset the data is provided on. Corresponds to the index used in the grid subset definition: grid_subset(:)/identifier/index |  | INT_0D | dynamic
runaway_electrons/ggd_fluid/pitch_angle/values | One scalar value is provided per element in the grid subset. | 1 | FLT_1D | dynamic
runaway_electrons/ggd_fluid/pitch_angle/values_error_upper | Upper error for "values" | 1 | FLT_1D | dynamic
runaway_electrons/ggd_fluid/pitch_angle/values_error_lower | Lower error for "values" | 1 | FLT_1D | dynamic
runaway_electrons/ggd_fluid/pitch_angle/coefficients | Interpolation coefficients, to be used for a high precision evaluation of the physical quantity with finite elements, provided per element in the grid subset (first dimension). | 1 | FLT_2D | dynamic
runaway_electrons/ggd_fluid/pitch_angle/coefficients_error_upper | Upper error for "coefficients" | 1 | FLT_2D | dynamic
runaway_electrons/ggd_fluid/pitch_angle/coefficients_error_lower | Lower error for "coefficients" | 1 | FLT_2D | dynamic
runaway_electrons/ggd_fluid/momentum_critical_avalanche | Critical momentum for avalanche, Compton and tritium, given on various grid subsets | kg.m^-1.s^-1 | struct_array
runaway_electrons/ggd_fluid/momentum_critical_avalanche/grid_index | Index of the grid used to represent this quantity |  | INT_0D | dynamic
runaway_electrons/ggd_fluid/momentum_critical_avalanche/grid_subset_index | Index of the grid subset the data is provided on. Corresponds to the index used in the grid subset definition: grid_subset(:)/identifier/index |  | INT_0D | dynamic
runaway_electrons/ggd_fluid/momentum_critical_avalanche/values | One scalar value is provided per element in the grid subset. | kg.m^-1.s^-1 | FLT_1D | dynamic
runaway_electrons/ggd_fluid/momentum_critical_avalanche/values_error_upper | Upper error for "values" | kg.m^-1.s^-1 | FLT_1D | dynamic
runaway_electrons/ggd_fluid/momentum_critical_avalanche/values_error_lower | Lower error for "values" | kg.m^-1.s^-1 | FLT_1D | dynamic
runaway_electrons/ggd_fluid/momentum_critical_avalanche/coefficients | Interpolation coefficients, to be used for a high precision evaluation of the physical quantity with finite elements, provided per element in the grid subset (first dimension). | kg.m^-1.s^-1 | FLT_2D | dynamic
runaway_electrons/ggd_fluid/momentum_critical_avalanche/coefficients_error_upper | Upper error for "coefficients" | kg.m^-1.s^-1 | FLT_2D | dynamic
runaway_electrons/ggd_fluid/momentum_critical_avalanche/coefficients_error_lower | Lower error for "coefficients" | kg.m^-1.s^-1 | FLT_2D | dynamic
runaway_electrons/ggd_fluid/momentum_critical_hot_tail | Critical momentum for hot tail, given on various grid subsets | kg.m^-1.s^-1 | struct_array
runaway_electrons/ggd_fluid/momentum_critical_hot_tail/grid_index | Index of the grid used to represent this quantity |  | INT_0D | dynamic
runaway_electrons/ggd_fluid/momentum_critical_hot_tail/grid_subset_index | Index of the grid subset the data is provided on. Corresponds to the index used in the grid subset definition: grid_subset(:)/identifier/index |  | INT_0D | dynamic
runaway_electrons/ggd_fluid/momentum_critical_hot_tail/values | One scalar value is provided per element in the grid subset. | kg.m^-1.s^-1 | FLT_1D | dynamic
runaway_electrons/ggd_fluid/momentum_critical_hot_tail/values_error_upper | Upper error for "values" | kg.m^-1.s^-1 | FLT_1D | dynamic
runaway_electrons/ggd_fluid/momentum_critical_hot_tail/values_error_lower | Lower error for "values" | kg.m^-1.s^-1 | FLT_1D | dynamic
runaway_electrons/ggd_fluid/momentum_critical_hot_tail/coefficients | Interpolation coefficients, to be used for a high precision evaluation of the physical quantity with finite elements, provided per element in the grid subset (first dimension). | kg.m^-1.s^-1 | FLT_2D | dynamic
runaway_electrons/ggd_fluid/momentum_critical_hot_tail/coefficients_error_upper | Upper error for "coefficients" | kg.m^-1.s^-1 | FLT_2D | dynamic
runaway_electrons/ggd_fluid/momentum_critical_hot_tail/coefficients_error_lower | Lower error for "coefficients" | kg.m^-1.s^-1 | FLT_2D | dynamic
runaway_electrons/ggd_fluid/ddensity_dt_total | Total source of runaway electrons, given on various grid subsets | m^-3.s^-1 | struct_array
runaway_electrons/ggd_fluid/ddensity_dt_total/grid_index | Index of the grid used to represent this quantity |  | INT_0D | dynamic
runaway_electrons/ggd_fluid/ddensity_dt_total/grid_subset_index | Index of the grid subset the data is provided on. Corresponds to the index used in the grid subset definition: grid_subset(:)/identifier/index |  | INT_0D | dynamic
runaway_electrons/ggd_fluid/ddensity_dt_total/values | One scalar value is provided per element in the grid subset. | m^-3.s^-1 | FLT_1D | dynamic
runaway_electrons/ggd_fluid/ddensity_dt_total/values_error_upper | Upper error for "values" | m^-3.s^-1 | FLT_1D | dynamic
runaway_electrons/ggd_fluid/ddensity_dt_total/values_error_lower | Lower error for "values" | m^-3.s^-1 | FLT_1D | dynamic
runaway_electrons/ggd_fluid/ddensity_dt_total/coefficients | Interpolation coefficients, to be used for a high precision evaluation of the physical quantity with finite elements, provided per element in the grid subset (first dimension). | m^-3.s^-1 | FLT_2D | dynamic
runaway_electrons/ggd_fluid/ddensity_dt_total/coefficients_error_upper | Upper error for "coefficients" | m^-3.s^-1 | FLT_2D | dynamic
runaway_electrons/ggd_fluid/ddensity_dt_total/coefficients_error_lower | Lower error for "coefficients" | m^-3.s^-1 | FLT_2D | dynamic
runaway_electrons/ggd_fluid/ddensity_dt_compton | Compton source of runaway electrons, given on various grid subsets | m^-3.s^-1 | struct_array
runaway_electrons/ggd_fluid/ddensity_dt_compton/grid_index | Index of the grid used to represent this quantity |  | INT_0D | dynamic
runaway_electrons/ggd_fluid/ddensity_dt_compton/grid_subset_index | Index of the grid subset the data is provided on. Corresponds to the index used in the grid subset definition: grid_subset(:)/identifier/index |  | INT_0D | dynamic
runaway_electrons/ggd_fluid/ddensity_dt_compton/values | One scalar value is provided per element in the grid subset. | m^-3.s^-1 | FLT_1D | dynamic
runaway_electrons/ggd_fluid/ddensity_dt_compton/values_error_upper | Upper error for "values" | m^-3.s^-1 | FLT_1D | dynamic
runaway_electrons/ggd_fluid/ddensity_dt_compton/values_error_lower | Lower error for "values" | m^-3.s^-1 | FLT_1D | dynamic
runaway_electrons/ggd_fluid/ddensity_dt_compton/coefficients | Interpolation coefficients, to be used for a high precision evaluation of the physical quantity with finite elements, provided per element in the grid subset (first dimension). | m^-3.s^-1 | FLT_2D | dynamic
runaway_electrons/ggd_fluid/ddensity_dt_compton/coefficients_error_upper | Upper error for "coefficients" | m^-3.s^-1 | FLT_2D | dynamic
runaway_electrons/ggd_fluid/ddensity_dt_compton/coefficients_error_lower | Lower error for "coefficients" | m^-3.s^-1 | FLT_2D | dynamic
runaway_electrons/ggd_fluid/ddensity_dt_tritium | Tritium source of runaway electrons, given on various grid subsets | m^-3.s^-1 | struct_array
runaway_electrons/ggd_fluid/ddensity_dt_tritium/grid_index | Index of the grid used to represent this quantity |  | INT_0D | dynamic
runaway_electrons/ggd_fluid/ddensity_dt_tritium/grid_subset_index | Index of the grid subset the data is provided on. Corresponds to the index used in the grid subset definition: grid_subset(:)/identifier/index |  | INT_0D | dynamic
runaway_electrons/ggd_fluid/ddensity_dt_tritium/values | One scalar value is provided per element in the grid subset. | m^-3.s^-1 | FLT_1D | dynamic
runaway_electrons/ggd_fluid/ddensity_dt_tritium/values_error_upper | Upper error for "values" | m^-3.s^-1 | FLT_1D | dynamic
runaway_electrons/ggd_fluid/ddensity_dt_tritium/values_error_lower | Lower error for "values" | m^-3.s^-1 | FLT_1D | dynamic
runaway_electrons/ggd_fluid/ddensity_dt_tritium/coefficients | Interpolation coefficients, to be used for a high precision evaluation of the physical quantity with finite elements, provided per element in the grid subset (first dimension). | m^-3.s^-1 | FLT_2D | dynamic
runaway_electrons/ggd_fluid/ddensity_dt_tritium/coefficients_error_upper | Upper error for "coefficients" | m^-3.s^-1 | FLT_2D | dynamic
runaway_electrons/ggd_fluid/ddensity_dt_tritium/coefficients_error_lower | Lower error for "coefficients" | m^-3.s^-1 | FLT_2D | dynamic
runaway_electrons/ggd_fluid/ddensity_dt_hot_tail | Hot tail source of runaway electrons, given on various grid subsets | m^-3.s^-1 | struct_array
runaway_electrons/ggd_fluid/ddensity_dt_hot_tail/grid_index | Index of the grid used to represent this quantity |  | INT_0D | dynamic
runaway_electrons/ggd_fluid/ddensity_dt_hot_tail/grid_subset_index | Index of the grid subset the data is provided on. Corresponds to the index used in the grid subset definition: grid_subset(:)/identifier/index |  | INT_0D | dynamic
runaway_electrons/ggd_fluid/ddensity_dt_hot_tail/values | One scalar value is provided per element in the grid subset. | m^-3.s^-1 | FLT_1D | dynamic
runaway_electrons/ggd_fluid/ddensity_dt_hot_tail/values_error_upper | Upper error for "values" | m^-3.s^-1 | FLT_1D | dynamic
runaway_electrons/ggd_fluid/ddensity_dt_hot_tail/values_error_lower | Lower error for "values" | m^-3.s^-1 | FLT_1D | dynamic
runaway_electrons/ggd_fluid/ddensity_dt_hot_tail/coefficients | Interpolation coefficients, to be used for a high precision evaluation of the physical quantity with finite elements, provided per element in the grid subset (first dimension). | m^-3.s^-1 | FLT_2D | dynamic
runaway_electrons/ggd_fluid/ddensity_dt_hot_tail/coefficients_error_upper | Upper error for "coefficients" | m^-3.s^-1 | FLT_2D | dynamic
runaway_electrons/ggd_fluid/ddensity_dt_hot_tail/coefficients_error_lower | Lower error for "coefficients" | m^-3.s^-1 | FLT_2D | dynamic
runaway_electrons/ggd_fluid/ddensity_dt_dreicer | Dreicer source of runaway electrons, given on various grid subsets | m^-3.s^-1 | struct_array
runaway_electrons/ggd_fluid/ddensity_dt_dreicer/grid_index | Index of the grid used to represent this quantity |  | INT_0D | dynamic
runaway_electrons/ggd_fluid/ddensity_dt_dreicer/grid_subset_index | Index of the grid subset the data is provided on. Corresponds to the index used in the grid subset definition: grid_subset(:)/identifier/index |  | INT_0D | dynamic
runaway_electrons/ggd_fluid/ddensity_dt_dreicer/values | One scalar value is provided per element in the grid subset. | m^-3.s^-1 | FLT_1D | dynamic
runaway_electrons/ggd_fluid/ddensity_dt_dreicer/values_error_upper | Upper error for "values" | m^-3.s^-1 | FLT_1D | dynamic
runaway_electrons/ggd_fluid/ddensity_dt_dreicer/values_error_lower | Lower error for "values" | m^-3.s^-1 | FLT_1D | dynamic
runaway_electrons/ggd_fluid/ddensity_dt_dreicer/coefficients | Interpolation coefficients, to be used for a high precision evaluation of the physical quantity with finite elements, provided per element in the grid subset (first dimension). | m^-3.s^-1 | FLT_2D | dynamic
runaway_electrons/ggd_fluid/ddensity_dt_dreicer/coefficients_error_upper | Upper error for "coefficients" | m^-3.s^-1 | FLT_2D | dynamic
runaway_electrons/ggd_fluid/ddensity_dt_dreicer/coefficients_error_lower | Lower error for "coefficients" | m^-3.s^-1 | FLT_2D | dynamic
runaway_electrons/ggd_fluid/time | Time | s | FLT_0D | dynamic
runaway_electrons/distribution | Distribution function of the runaway electrons |  | structure
runaway_electrons/distribution/gyro_type | Defines how to interpret the spatial coordinates: 1 = given at the actual particle birth point; 2 =given at the gyro centre of the birth point |  | INT_0D | constant
runaway_electrons/distribution/ggd | Distribution represented using the ggd, for various time slices |  | struct_array | dynamic
runaway_electrons/distribution/ggd/temperature | Reference temperature profile used to define the local thermal energy and the thermal velocity (for normalization of the grid coordinates) | eV | FLT_1D | dynamic
runaway_electrons/distribution/ggd/temperature_error_upper | Upper error for "temperature" | eV | FLT_1D | dynamic
runaway_electrons/distribution/ggd/temperature_error_lower | Lower error for "temperature" | eV | FLT_1D | dynamic
runaway_electrons/distribution/ggd/expansion | Distribution function expanded into a vector of successive approximations. The first element in the vector (expansion(1)) is the zeroth order distribution function, while the K:th element in the vector (expansion(K)) is the K:th correction, such that the total distribution function is a sum over all elements in the expansion vector. | (m.s^-1)^-3.m^-3 | struct_array
runaway_electrons/distribution/ggd/expansion/grid_subset | Values of the distribution function expansion, for various grid subsets | mixed | struct_array
runaway_electrons/distribution/ggd/expansion/grid_subset/grid_index | Index of the grid used to represent this quantity |  | INT_0D | dynamic
runaway_electrons/distribution/ggd/expansion/grid_subset/grid_subset_index | Index of the grid subset the data is provided on. Corresponds to the index used in the grid subset definition: grid_subset(:)/identifier/index |  | INT_0D | dynamic
runaway_electrons/distribution/ggd/expansion/grid_subset/values | One scalar value is provided per element in the grid subset. | mixed | FLT_1D | dynamic
runaway_electrons/distribution/ggd/expansion/grid_subset/values_error_upper | Upper error for "values" | mixed | FLT_1D | dynamic
runaway_electrons/distribution/ggd/expansion/grid_subset/values_error_lower | Lower error for "values" | mixed | FLT_1D | dynamic
runaway_electrons/distribution/ggd/expansion/grid_subset/coefficients | Interpolation coefficients, to be used for a high precision evaluation of the physical quantity with finite elements, provided per element in the grid subset (first dimension). | mixed | FLT_2D | dynamic
runaway_electrons/distribution/ggd/expansion/grid_subset/coefficients_error_upper | Upper error for "coefficients" | mixed | FLT_2D | dynamic
runaway_electrons/distribution/ggd/expansion/grid_subset/coefficients_error_lower | Lower error for "coefficients" | mixed | FLT_2D | dynamic
runaway_electrons/distribution/ggd/expansion_fd3v | Distribution function multiplied by the volume of the local velocity cell d3v, expanded into a vector of successive approximations. The first element in the vector (expansion(1)) is the zeroth order distribution function, while the K:th element in the vector (expansion(K)) is the K:th correction, such that the total distribution function is a sum over all elements in the expansion vector. | m^-3 | struct_array
runaway_electrons/distribution/ggd/expansion_fd3v/grid_subset | Values of the distribution function expansion, for various grid subsets | mixed | struct_array
runaway_electrons/distribution/ggd/expansion_fd3v/grid_subset/grid_index | Index of the grid used to represent this quantity |  | INT_0D | dynamic
runaway_electrons/distribution/ggd/expansion_fd3v/grid_subset/grid_subset_index | Index of the grid subset the data is provided on. Corresponds to the index used in the grid subset definition: grid_subset(:)/identifier/index |  | INT_0D | dynamic
runaway_electrons/distribution/ggd/expansion_fd3v/grid_subset/values | One scalar value is provided per element in the grid subset. | mixed | FLT_1D | dynamic
runaway_electrons/distribution/ggd/expansion_fd3v/grid_subset/values_error_upper | Upper error for "values" | mixed | FLT_1D | dynamic
runaway_electrons/distribution/ggd/expansion_fd3v/grid_subset/values_error_lower | Lower error for "values" | mixed | FLT_1D | dynamic
runaway_electrons/distribution/ggd/expansion_fd3v/grid_subset/coefficients | Interpolation coefficients, to be used for a high precision evaluation of the physical quantity with finite elements, provided per element in the grid subset (first dimension). | mixed | FLT_2D | dynamic
runaway_electrons/distribution/ggd/expansion_fd3v/grid_subset/coefficients_error_upper | Upper error for "coefficients" | mixed | FLT_2D | dynamic
runaway_electrons/distribution/ggd/expansion_fd3v/grid_subset/coefficients_error_lower | Lower error for "coefficients" | mixed | FLT_2D | dynamic
runaway_electrons/distribution/ggd/time | Time | s | FLT_0D | dynamic
runaway_electrons/distribution/markers | Distribution represented by a set of markers (test particles) |  | struct_array | dynamic
runaway_electrons/distribution/markers/coordinate_identifier | Set of coordinate identifiers, coordinates on which the markers are represented | W.m^-3 | struct_array
runaway_electrons/distribution/markers/coordinate_identifier/name | Short string identifier |  | STR_0D | dynamic
runaway_electrons/distribution/markers/coordinate_identifier/index | Integer identifier (enumeration index within a list). Private identifier values must be indicated by a negative index. |  | INT_0D | dynamic
runaway_electrons/distribution/markers/coordinate_identifier/description | Verbose description |  | STR_0D | dynamic
runaway_electrons/distribution/markers/weights | Weight of the markers, i.e. number of real particles represented by each marker. The dimension of the vector correspond to the number of markers | 1 | FLT_1D | dynamic
runaway_electrons/distribution/markers/weights_error_upper | Upper error for "weights" | 1 | FLT_1D | dynamic
runaway_electrons/distribution/markers/weights_error_lower | Lower error for "weights" | 1 | FLT_1D | dynamic
runaway_electrons/distribution/markers/positions | Position of the markers in the set of coordinates. The first dimension corresponds to the number of markers, the second dimension to the set of coordinates | mixed | FLT_2D | dynamic
runaway_electrons/distribution/markers/positions_error_upper | Upper error for "positions" | mixed | FLT_2D | dynamic
runaway_electrons/distribution/markers/positions_error_lower | Lower error for "positions" | mixed | FLT_2D | dynamic
runaway_electrons/distribution/markers/orbit_integrals | Integrals along the markers orbit. These dimensionless expressions are of the form: (1/tau) integral (f(n_tor,m_pol,k,eq,...) dt) from time - tau to time, where tau is the transit/trapping time of the marker and f() a dimensionless function (phase factor,drift,etc) of the equilibrium (e.g. q) and perturbation (Fourier harmonics n_tor,m_pol and bounce harmonic k) along the particles orbits. In fact the integrals are taken during the last orbit of each marker at the time value of the time node below |  | structure
runaway_electrons/distribution/markers/orbit_integrals/expressions | List of the expressions f(n_tor,m_pol,k,q,...) used in the orbit integrals |  | STR_1D | dynamic
runaway_electrons/distribution/markers/orbit_integrals/n_phi | Array of toroidal mode numbers, where quantities vary as exp(i.n_phi.phi) and phi runs anticlockwise when viewed from above |  | INT_1D | dynamic
runaway_electrons/distribution/markers/orbit_integrals/m_pol | Array of poloidal mode numbers, where quantities vary as exp(-i.m_pol.theta) and theta is the angle defined by the choice of ../../coordinate_identifier, with its centre at the magnetic axis recalled at the root of this IDS |  | INT_1D | dynamic
runaway_electrons/distribution/markers/orbit_integrals/bounce_harmonics | Array of bounce harmonics k |  | INT_1D | dynamic
runaway_electrons/distribution/markers/orbit_integrals/values | Values of the orbit integrals | 1 | CPX_5D | dynamic
runaway_electrons/distribution/markers/orbit_integrals/values_error_upper | Upper error for "values" | 1 | CPX_5D | dynamic
runaway_electrons/distribution/markers/orbit_integrals/values_error_lower | Lower error for "values" | 1 | CPX_5D | dynamic
runaway_electrons/distribution/markers/orbit_integrals_instant | Integrals/quantities along the markers orbit. These dimensionless expressions are of the form: (1/tau) integral ( f(eq) dt) from time - tau to time_orbit for different values of time_orbit in the interval from time - tau to time, where tau is the transit/trapping time of the marker and f(eq) a dimensionless function (phase, drift,q,etc) of the equilibrium along the markers orbits. The integrals are taken during the last orbit of each marker at the time value of the time node below |  | structure
runaway_electrons/distribution/markers/orbit_integrals_instant/expressions | List of the expressions f(eq) used in the orbit integrals |  | STR_1D | dynamic
runaway_electrons/distribution/markers/orbit_integrals_instant/time_orbit | Time array along the markers last orbit | s | FLT_1D | dynamic
runaway_electrons/distribution/markers/orbit_integrals_instant/time_orbit_error_upper | Upper error for "time_orbit" | s | FLT_1D | dynamic
runaway_electrons/distribution/markers/orbit_integrals_instant/time_orbit_error_lower | Lower error for "time_orbit" | s | FLT_1D | dynamic
runaway_electrons/distribution/markers/orbit_integrals_instant/values | Values of the orbit integrals | 1 | CPX_3D | dynamic
runaway_electrons/distribution/markers/orbit_integrals_instant/values_error_upper | Upper error for "values" | 1 | CPX_3D | dynamic
runaway_electrons/distribution/markers/orbit_integrals_instant/values_error_lower | Lower error for "values" | 1 | CPX_3D | dynamic
runaway_electrons/distribution/markers/toroidal_mode | In case the orbit integrals are calculated for a given MHD perturbation, index of the toroidal mode considered. Refers to the time_slice/toroidal_mode array of the MHD_LINEAR IDS in which this perturbation is described |  | INT_0D | dynamic
runaway_electrons/distribution/markers/time | Time | s | FLT_0D | dynamic
runaway_electrons/vacuum_toroidal_field | Characteristics of the vacuum toroidal field (used in rho_tor definition and in the normalization of current densities) |  | structure
runaway_electrons/vacuum_toroidal_field/r0 | Reference major radius where the vacuum toroidal magnetic field is given (usually a fixed position such as the middle of the vessel at the equatorial midplane) | m | FLT_0D | constant
runaway_electrons/vacuum_toroidal_field/r0_error_upper | Upper error for "r0" | m | FLT_0D | constant
runaway_electrons/vacuum_toroidal_field/r0_error_lower | Lower error for "r0" | m | FLT_0D | constant
runaway_electrons/vacuum_toroidal_field/b0 | Vacuum toroidal field at R0 [T]; Positive sign means anti-clockwise when viewing from above. The product R0B0 must be consistent with the b_tor_vacuum_r field of the tf IDS. | T | FLT_1D | dynamic
runaway_electrons/vacuum_toroidal_field/b0_error_upper | Upper error for "b0" | T | FLT_1D | dynamic
runaway_electrons/vacuum_toroidal_field/b0_error_lower | Lower error for "b0" | T | FLT_1D | dynamic
runaway_electrons/code | Generic decription of the code-specific parameters for the code that has produced this IDS |  | structure
runaway_electrons/code/name | Name of software generating IDS |  | STR_0D | constant
runaway_electrons/code/description | Short description of the software (type, purpose) |  | STR_0D | constant
runaway_electrons/code/commit | Unique commit reference of software |  | STR_0D | constant
runaway_electrons/code/version | Unique version (tag) of software |  | STR_0D | constant
runaway_electrons/code/repository | URL of software repository |  | STR_0D | constant
runaway_electrons/code/parameters | List of the code specific parameters in XML format |  | STR_0D | constant
runaway_electrons/code/output_flag | Output flag : 0 means the run is successful, other values mean some difficulty has been encountered, the exact meaning is then code specific. Negative values mean the result shall not be used. |  | INT_1D | dynamic
runaway_electrons/code/library | List of external libraries used by the code that has produced this IDS |  | struct_array
runaway_electrons/code/library/name | Name of software |  | STR_0D | constant
runaway_electrons/code/library/description | Short description of the software (type, purpose) |  | STR_0D | constant
runaway_electrons/code/library/commit | Unique commit reference of software |  | STR_0D | constant
runaway_electrons/code/library/version | Unique version (tag) of software |  | STR_0D | constant
runaway_electrons/code/library/repository | URL of software repository |  | STR_0D | constant
runaway_electrons/code/library/parameters | List of the code specific parameters in XML format |  | STR_0D | constant
runaway_electrons/time | Generic time | s | FLT_1D | dynamic
sawteeth | Description of sawtooth events. This IDS must be used in homogeneous_time = 1 mode |  | IDS | dynamic
sawteeth/ids_properties | Interface Data Structure properties. This element identifies the node above as an IDS |  | structure
sawteeth/ids_properties/comment | Any comment describing the content of this IDS |  | STR_0D | constant
sawteeth/ids_properties/name | User-defined name for this IDS occurrence |  | STR_0D | constant
sawteeth/ids_properties/homogeneous_time | This node must be filled (with 0, 1, or 2) for the IDS to be valid. If 1, the time of this IDS is homogeneous, i.e. the time values for this IDS are stored in the time node just below the root of this IDS. If 0, the time values are stored in the various time fields at lower levels in the tree. In the case only constant or static nodes are filled within the IDS, homogeneous_time must be set to 2 |  | INT_0D | constant
sawteeth/ids_properties/occurrence_type | Type of data contained in this occurrence |  | structure
sawteeth/ids_properties/occurrence_type/name | Short string identifier |  | STR_0D | constant
sawteeth/ids_properties/occurrence_type/index | Integer identifier (enumeration index within a list). Private identifier values must be indicated by a negative index. |  | INT_0D | constant
sawteeth/ids_properties/occurrence_type/description | Verbose description |  | STR_0D | constant
sawteeth/ids_properties/provider | Name of the person in charge of producing this data |  | STR_0D | constant
sawteeth/ids_properties/creation_date | Date at which this data has been produced |  | STR_0D | constant
sawteeth/ids_properties/version_put | Version of the access layer package used to PUT this IDS |  | structure
sawteeth/ids_properties/version_put/data_dictionary | Version of Data Dictionary used to PUT this IDS |  | STR_0D | constant
sawteeth/ids_properties/version_put/access_layer | Version of Access Layer used to PUT this IDS |  | STR_0D | constant
sawteeth/ids_properties/version_put/access_layer_language | Programming language of the Access Layer high level API used to PUT this IDS |  | STR_0D | constant
sawteeth/ids_properties/provenance | Provenance information about this IDS |  | structure
sawteeth/ids_properties/provenance/node | Set of IDS nodes for which the provenance is given. The provenance information applies to the whole structure below the IDS node. For documenting provenance information for the whole IDS, set the size of this array of structure to 1 and leave the child "path" node empty |  | struct_array | constant
sawteeth/ids_properties/provenance/node/path | Path of the node within the IDS, following the syntax given in the link below. If empty, means the provenance information applies to the whole IDS. |  | STR_0D | constant
sawteeth/ids_properties/provenance/node/reference | List of references used to populate or calculate this node, identified as explained below. In case the node is the result of of a calculation / data processing, the reference is an input to the process described in the "code" structure at the root of the IDS. The reference can be an IDS (identified by a URI or a persitent identifier, see syntax in the link below) or non-IDS data imported directly from an non-IMAS database (identified by the command used to import the reference, or the persistent identifier of the data reference). Often data are obtained by a chain of processes, however only the last process input are recorded here. The full chain of provenance has then to be reconstructed recursively from the provenance information contained in the data references. |  | struct_array
sawteeth/ids_properties/provenance/node/reference/name | Reference name |  | STR_0D | constant
sawteeth/ids_properties/provenance/node/reference/timestamp | Date and time (UTC) at which the reference was created, expressed in a human readable form (ISO 8601) : the format of the string shall be : YYYY-MM-DDTHH:MM:SSZ. Example : 2020-07-24T14:19:00Z |  | STR_0D | constant
sawteeth/ids_properties/plugins | Information about the plugins used to write/read this IDS. This structure is filled automatically by the Access Layer at GET/PUT time, no need to fill it via a user program. |  | structure
sawteeth/ids_properties/plugins/node | Set of IDS nodes for which a plugin has been applied |  | struct_array | constant
sawteeth/ids_properties/plugins/node/path | Path of the node within the IDS, following the syntax given in the link below. If empty, means the plugin applies to the whole IDS. |  | STR_0D | constant
sawteeth/ids_properties/plugins/node/put_operation | Plugins used to PUT a node (potentially, multiple plugins can be applied, if so they are listed by order of application) |  | struct_array
sawteeth/ids_properties/plugins/node/put_operation/name | Name of software used |  | STR_0D | constant
sawteeth/ids_properties/plugins/node/put_operation/description | Short description of the software (type, purpose) |  | STR_0D | constant
sawteeth/ids_properties/plugins/node/put_operation/commit | Unique commit reference of software |  | STR_0D | constant
sawteeth/ids_properties/plugins/node/put_operation/version | Unique version (tag) of software |  | STR_0D | constant
sawteeth/ids_properties/plugins/node/put_operation/repository | URL of software repository |  | STR_0D | constant
sawteeth/ids_properties/plugins/node/put_operation/parameters | List of the code specific parameters in XML format |  | STR_0D | constant
sawteeth/ids_properties/plugins/node/put_operation/library | List of external libraries used by the code that has produced this IDS |  | struct_array
sawteeth/ids_properties/plugins/node/put_operation/library/name | Name of software |  | STR_0D | constant
sawteeth/ids_properties/plugins/node/put_operation/library/description | Short description of the software (type, purpose) |  | STR_0D | constant
sawteeth/ids_properties/plugins/node/put_operation/library/commit | Unique commit reference of software |  | STR_0D | constant
sawteeth/ids_properties/plugins/node/put_operation/library/version | Unique version (tag) of software |  | STR_0D | constant
sawteeth/ids_properties/plugins/node/put_operation/library/repository | URL of software repository |  | STR_0D | constant
sawteeth/ids_properties/plugins/node/put_operation/library/parameters | List of the code specific parameters in XML format |  | STR_0D | constant
sawteeth/ids_properties/plugins/node/readback | Plugins to be used to read back a node (potentially, multiple plugins can be applied, listed in reverse order of application) |  | struct_array
sawteeth/ids_properties/plugins/node/readback/name | Name of software used |  | STR_0D | constant
sawteeth/ids_properties/plugins/node/readback/description | Short description of the software (type, purpose) |  | STR_0D | constant
sawteeth/ids_properties/plugins/node/readback/commit | Unique commit reference of software |  | STR_0D | constant
sawteeth/ids_properties/plugins/node/readback/version | Unique version (tag) of software |  | STR_0D | constant
sawteeth/ids_properties/plugins/node/readback/repository | URL of software repository |  | STR_0D | constant
sawteeth/ids_properties/plugins/node/readback/parameters | List of the code specific parameters in XML format |  | STR_0D | constant
sawteeth/ids_properties/plugins/node/readback/library | List of external libraries used by the code that has produced this IDS |  | struct_array
sawteeth/ids_properties/plugins/node/readback/library/name | Name of software |  | STR_0D | constant
sawteeth/ids_properties/plugins/node/readback/library/description | Short description of the software (type, purpose) |  | STR_0D | constant
sawteeth/ids_properties/plugins/node/readback/library/commit | Unique commit reference of software |  | STR_0D | constant
sawteeth/ids_properties/plugins/node/readback/library/version | Unique version (tag) of software |  | STR_0D | constant
sawteeth/ids_properties/plugins/node/readback/library/repository | URL of software repository |  | STR_0D | constant
sawteeth/ids_properties/plugins/node/readback/library/parameters | List of the code specific parameters in XML format |  | STR_0D | constant
sawteeth/ids_properties/plugins/node/get_operation | Plugins actually used to read back a node (potentially, multiple plugins can be applied, listed in reverse order of application). This information is filled by the plugin infrastructure during the GET operation. |  | struct_array
sawteeth/ids_properties/plugins/node/get_operation/name | Name of software used |  | STR_0D | constant
sawteeth/ids_properties/plugins/node/get_operation/description | Short description of the software (type, purpose) |  | STR_0D | constant
sawteeth/ids_properties/plugins/node/get_operation/commit | Unique commit reference of software |  | STR_0D | constant
sawteeth/ids_properties/plugins/node/get_operation/version | Unique version (tag) of software |  | STR_0D | constant
sawteeth/ids_properties/plugins/node/get_operation/repository | URL of software repository |  | STR_0D | constant
sawteeth/ids_properties/plugins/node/get_operation/parameters | List of the code specific parameters in XML format |  | STR_0D | constant
sawteeth/ids_properties/plugins/node/get_operation/library | List of external libraries used by the code that has produced this IDS |  | struct_array
sawteeth/ids_properties/plugins/node/get_operation/library/name | Name of software |  | STR_0D | constant
sawteeth/ids_properties/plugins/node/get_operation/library/description | Short description of the software (type, purpose) |  | STR_0D | constant
sawteeth/ids_properties/plugins/node/get_operation/library/commit | Unique commit reference of software |  | STR_0D | constant
sawteeth/ids_properties/plugins/node/get_operation/library/version | Unique version (tag) of software |  | STR_0D | constant
sawteeth/ids_properties/plugins/node/get_operation/library/repository | URL of software repository |  | STR_0D | constant
sawteeth/ids_properties/plugins/node/get_operation/library/parameters | List of the code specific parameters in XML format |  | STR_0D | constant
sawteeth/ids_properties/plugins/infrastructure_put | Plugin infrastructure used to PUT the data |  | structure
sawteeth/ids_properties/plugins/infrastructure_put/name | Name of software used |  | STR_0D | constant
sawteeth/ids_properties/plugins/infrastructure_put/description | Short description of the software (type, purpose) |  | STR_0D | constant
sawteeth/ids_properties/plugins/infrastructure_put/commit | Unique commit reference of software |  | STR_0D | constant
sawteeth/ids_properties/plugins/infrastructure_put/version | Unique version (tag) of software |  | STR_0D | constant
sawteeth/ids_properties/plugins/infrastructure_put/repository | URL of software repository |  | STR_0D | constant
sawteeth/ids_properties/plugins/infrastructure_get | Plugin infrastructure used to GET the data |  | structure
sawteeth/ids_properties/plugins/infrastructure_get/name | Name of software used |  | STR_0D | constant
sawteeth/ids_properties/plugins/infrastructure_get/description | Short description of the software (type, purpose) |  | STR_0D | constant
sawteeth/ids_properties/plugins/infrastructure_get/commit | Unique commit reference of software |  | STR_0D | constant
sawteeth/ids_properties/plugins/infrastructure_get/version | Unique version (tag) of software |  | STR_0D | constant
sawteeth/ids_properties/plugins/infrastructure_get/repository | URL of software repository |  | STR_0D | constant
sawteeth/vacuum_toroidal_field | Characteristics of the vacuum toroidal field (used in rho_tor definition) |  | structure
sawteeth/vacuum_toroidal_field/r0 | Reference major radius where the vacuum toroidal magnetic field is given (usually a fixed position such as the middle of the vessel at the equatorial midplane) | m | FLT_0D | constant
sawteeth/vacuum_toroidal_field/r0_error_upper | Upper error for "r0" | m | FLT_0D | constant
sawteeth/vacuum_toroidal_field/r0_error_lower | Lower error for "r0" | m | FLT_0D | constant
sawteeth/vacuum_toroidal_field/b0 | Vacuum toroidal field at R0 [T]; Positive sign means anti-clockwise when viewing from above. The product R0B0 must be consistent with the b_tor_vacuum_r field of the tf IDS. | T | FLT_1D | dynamic
sawteeth/vacuum_toroidal_field/b0_error_upper | Upper error for "b0" | T | FLT_1D | dynamic
sawteeth/vacuum_toroidal_field/b0_error_lower | Lower error for "b0" | T | FLT_1D | dynamic
sawteeth/crash_trigger | Flag indicating whether a crash condition has been satisfied : 0 = no crash. N(>0) = crash triggered due to condition N as follows. 1: crash triggered by the ideal kink criterion; 2: crash triggered by the ideal kink criterion including kinetic effects from fast particles; 31: crash triggered by the resistive kink criterion (meeting necessary conditions for reconnection); 32: crash triggered by the resistive kink criterion (resistive kink mode is unstable). The distinction between 31 and 32 only indicates whether (31) or (32) was the last criterion to be satisfied |  | INT_1D | dynamic
sawteeth/profiles_1d | Core profiles after sawtooth crash for various time slices |  | struct_array | dynamic
sawteeth/profiles_1d/grid | Radial grid |  | structure
sawteeth/profiles_1d/grid/rho_tor_norm | Normalized toroidal flux coordinate. The normalizing value for rho_tor_norm, is the toroidal flux coordinate at the equilibrium boundary (LCFS or 99.x % of the LCFS in case of a fixed boundary equilibium calculation, see time_slice/boundary/b_flux_pol_norm in the equilibrium IDS) | 1 | FLT_1D | dynamic
sawteeth/profiles_1d/grid/rho_tor_norm_error_upper | Upper error for "rho_tor_norm" | 1 | FLT_1D | dynamic
sawteeth/profiles_1d/grid/rho_tor_norm_error_lower | Lower error for "rho_tor_norm" | 1 | FLT_1D | dynamic
sawteeth/profiles_1d/grid/rho_tor | Toroidal flux coordinate = sqrt(phi/(pi*b0)), where the toroidal magnetic field, b0, corresponds to that stored in vacuum_toroidal_field/b0 and pi can be found in the IMAS constants | m | FLT_1D | dynamic
sawteeth/profiles_1d/grid/rho_tor_error_upper | Upper error for "rho_tor" | m | FLT_1D | dynamic
sawteeth/profiles_1d/grid/rho_tor_error_lower | Lower error for "rho_tor" | m | FLT_1D | dynamic
sawteeth/profiles_1d/grid/rho_pol_norm | Normalized poloidal flux coordinate = sqrt((psi(rho)-psi(magnetic_axis)) / (psi(LCFS)-psi(magnetic_axis))) | 1 | FLT_1D | dynamic
sawteeth/profiles_1d/grid/rho_pol_norm_error_upper | Upper error for "rho_pol_norm" | 1 | FLT_1D | dynamic
sawteeth/profiles_1d/grid/rho_pol_norm_error_lower | Lower error for "rho_pol_norm" | 1 | FLT_1D | dynamic
sawteeth/profiles_1d/grid/psi | Poloidal magnetic flux. Integral of magnetic field passing through a contour defined by the intersection of a flux surface passing through the point of interest and a Z=constant plane. If the integration surface is flat, the surface normal vector is in the increasing vertical coordinate direction, Z, namely upwards. | Wb | FLT_1D | dynamic
sawteeth/profiles_1d/grid/psi_error_upper | Upper error for "psi" | Wb | FLT_1D | dynamic
sawteeth/profiles_1d/grid/psi_error_lower | Lower error for "psi" | Wb | FLT_1D | dynamic
sawteeth/profiles_1d/grid/volume | Volume enclosed inside the magnetic surface | m^3 | FLT_1D | dynamic
sawteeth/profiles_1d/grid/volume_error_upper | Upper error for "volume" | m^3 | FLT_1D | dynamic
sawteeth/profiles_1d/grid/volume_error_lower | Lower error for "volume" | m^3 | FLT_1D | dynamic
sawteeth/profiles_1d/grid/area | Cross-sectional area of the flux surface | m^2 | FLT_1D | dynamic
sawteeth/profiles_1d/grid/area_error_upper | Upper error for "area" | m^2 | FLT_1D | dynamic
sawteeth/profiles_1d/grid/area_error_lower | Lower error for "area" | m^2 | FLT_1D | dynamic
sawteeth/profiles_1d/grid/surface | Surface area of the toroidal flux surface | m^2 | FLT_1D | dynamic
sawteeth/profiles_1d/grid/surface_error_upper | Upper error for "surface" | m^2 | FLT_1D | dynamic
sawteeth/profiles_1d/grid/surface_error_lower | Lower error for "surface" | m^2 | FLT_1D | dynamic
sawteeth/profiles_1d/grid/psi_magnetic_axis | Value of the poloidal magnetic flux at the magnetic axis (useful to normalize the psi array values when the radial grid doesn't go from the magnetic axis to the plasma boundary) | Wb | FLT_0D | dynamic
sawteeth/profiles_1d/grid/psi_magnetic_axis_error_upper | Upper error for "psi_magnetic_axis" | Wb | FLT_0D | dynamic
sawteeth/profiles_1d/grid/psi_magnetic_axis_error_lower | Lower error for "psi_magnetic_axis" | Wb | FLT_0D | dynamic
sawteeth/profiles_1d/grid/psi_boundary | Value of the poloidal magnetic flux at the plasma boundary (useful to normalize the psi array values when the radial grid doesn't go from the magnetic axis to the plasma boundary) | Wb | FLT_0D | dynamic
sawteeth/profiles_1d/grid/psi_boundary_error_upper | Upper error for "psi_boundary" | Wb | FLT_0D | dynamic
sawteeth/profiles_1d/grid/psi_boundary_error_lower | Lower error for "psi_boundary" | Wb | FLT_0D | dynamic
sawteeth/profiles_1d/t_e | Electron temperature | eV | FLT_1D | dynamic
sawteeth/profiles_1d/t_e_error_upper | Upper error for "t_e" | eV | FLT_1D | dynamic
sawteeth/profiles_1d/t_e_error_lower | Lower error for "t_e" | eV | FLT_1D | dynamic
sawteeth/profiles_1d/t_i_average | Ion temperature (averaged on charge states and ion species) | eV | FLT_1D | dynamic
sawteeth/profiles_1d/t_i_average_error_upper | Upper error for "t_i_average" | eV | FLT_1D | dynamic
sawteeth/profiles_1d/t_i_average_error_lower | Lower error for "t_i_average" | eV | FLT_1D | dynamic
sawteeth/profiles_1d/n_e | Electron density (thermal+non-thermal) | m^-3 | FLT_1D | dynamic
sawteeth/profiles_1d/n_e_error_upper | Upper error for "n_e" | m^-3 | FLT_1D | dynamic
sawteeth/profiles_1d/n_e_error_lower | Lower error for "n_e" | m^-3 | FLT_1D | dynamic
sawteeth/profiles_1d/n_e_fast | Density of fast (non-thermal) electrons | m^-3 | FLT_1D | dynamic
sawteeth/profiles_1d/n_e_fast_error_upper | Upper error for "n_e_fast" | m^-3 | FLT_1D | dynamic
sawteeth/profiles_1d/n_e_fast_error_lower | Lower error for "n_e_fast" | m^-3 | FLT_1D | dynamic
sawteeth/profiles_1d/n_i_total_over_n_e | Ratio of total ion density (sum over species and charge states) over electron density. (thermal+non-thermal) | 1 | FLT_1D | dynamic
sawteeth/profiles_1d/n_i_total_over_n_e_error_upper | Upper error for "n_i_total_over_n_e" | 1 | FLT_1D | dynamic
sawteeth/profiles_1d/n_i_total_over_n_e_error_lower | Lower error for "n_i_total_over_n_e" | 1 | FLT_1D | dynamic
sawteeth/profiles_1d/momentum_phi | Total plasma toroidal momentum, summed over ion species and electrons | kg.m.s^-1 | FLT_1D | dynamic
sawteeth/profiles_1d/momentum_phi_error_upper | Upper error for "momentum_phi" | kg.m.s^-1 | FLT_1D | dynamic
sawteeth/profiles_1d/momentum_phi_error_lower | Lower error for "momentum_phi" | kg.m.s^-1 | FLT_1D | dynamic
sawteeth/profiles_1d/zeff | Effective charge | 1 | FLT_1D | dynamic
sawteeth/profiles_1d/zeff_error_upper | Upper error for "zeff" | 1 | FLT_1D | dynamic
sawteeth/profiles_1d/zeff_error_lower | Lower error for "zeff" | 1 | FLT_1D | dynamic
sawteeth/profiles_1d/p_e | Electron pressure | Pa | FLT_1D | dynamic
sawteeth/profiles_1d/p_e_error_upper | Upper error for "p_e" | Pa | FLT_1D | dynamic
sawteeth/profiles_1d/p_e_error_lower | Lower error for "p_e" | Pa | FLT_1D | dynamic
sawteeth/profiles_1d/p_e_fast_perpendicular | Fast (non-thermal) electron perpendicular pressure | Pa | FLT_1D | dynamic
sawteeth/profiles_1d/p_e_fast_perpendicular_error_upper | Upper error for "p_e_fast_perpendicular" | Pa | FLT_1D | dynamic
sawteeth/profiles_1d/p_e_fast_perpendicular_error_lower | Lower error for "p_e_fast_perpendicular" | Pa | FLT_1D | dynamic
sawteeth/profiles_1d/p_e_fast_parallel | Fast (non-thermal) electron parallel pressure | Pa | FLT_1D | dynamic
sawteeth/profiles_1d/p_e_fast_parallel_error_upper | Upper error for "p_e_fast_parallel" | Pa | FLT_1D | dynamic
sawteeth/profiles_1d/p_e_fast_parallel_error_lower | Lower error for "p_e_fast_parallel" | Pa | FLT_1D | dynamic
sawteeth/profiles_1d/p_i_total | Total ion pressure (sum over the ion species) | Pa | FLT_1D | dynamic
sawteeth/profiles_1d/p_i_total_error_upper | Upper error for "p_i_total" | Pa | FLT_1D | dynamic
sawteeth/profiles_1d/p_i_total_error_lower | Lower error for "p_i_total" | Pa | FLT_1D | dynamic
sawteeth/profiles_1d/p_i_total_fast_perpendicular | Fast (non-thermal) total ion (sum over the ion species) perpendicular pressure | Pa | FLT_1D | dynamic
sawteeth/profiles_1d/p_i_total_fast_perpendicular_error_upper | Upper error for "p_i_total_fast_perpendicular" | Pa | FLT_1D | dynamic
sawteeth/profiles_1d/p_i_total_fast_perpendicular_error_lower | Lower error for "p_i_total_fast_perpendicular" | Pa | FLT_1D | dynamic
sawteeth/profiles_1d/p_i_total_fast_parallel | Fast (non-thermal) total ion (sum over the ion species) parallel pressure | Pa | FLT_1D | dynamic
sawteeth/profiles_1d/p_i_total_fast_parallel_error_upper | Upper error for "p_i_total_fast_parallel" | Pa | FLT_1D | dynamic
sawteeth/profiles_1d/p_i_total_fast_parallel_error_lower | Lower error for "p_i_total_fast_parallel" | Pa | FLT_1D | dynamic
sawteeth/profiles_1d/pressure_thermal | Thermal pressure (electrons+ions) | Pa | FLT_1D | dynamic
sawteeth/profiles_1d/pressure_thermal_error_upper | Upper error for "pressure_thermal" | Pa | FLT_1D | dynamic
sawteeth/profiles_1d/pressure_thermal_error_lower | Lower error for "pressure_thermal" | Pa | FLT_1D | dynamic
sawteeth/profiles_1d/pressure_perpendicular | Total perpendicular pressure (electrons+ions, thermal+non-thermal) | Pa | FLT_1D | dynamic
sawteeth/profiles_1d/pressure_perpendicular_error_upper | Upper error for "pressure_perpendicular" | Pa | FLT_1D | dynamic
sawteeth/profiles_1d/pressure_perpendicular_error_lower | Lower error for "pressure_perpendicular" | Pa | FLT_1D | dynamic
sawteeth/profiles_1d/pressure_parallel | Total parallel pressure (electrons+ions, thermal+non-thermal) | Pa | FLT_1D | dynamic
sawteeth/profiles_1d/pressure_parallel_error_upper | Upper error for "pressure_parallel" | Pa | FLT_1D | dynamic
sawteeth/profiles_1d/pressure_parallel_error_lower | Lower error for "pressure_parallel" | Pa | FLT_1D | dynamic
sawteeth/profiles_1d/j_total | Total parallel current density = average(jtot.B) / B0, where B0 = Core_Profiles/Vacuum_Toroidal_Field/ B0 | A.m^-2 | FLT_1D | dynamic
sawteeth/profiles_1d/j_total_error_upper | Upper error for "j_total" | A.m^-2 | FLT_1D | dynamic
sawteeth/profiles_1d/j_total_error_lower | Lower error for "j_total" | A.m^-2 | FLT_1D | dynamic
sawteeth/profiles_1d/j_phi | Total toroidal current density = average(j_phi/R) / average(1/R) | A.m^-2 | FLT_1D | dynamic
sawteeth/profiles_1d/j_phi_error_upper | Upper error for "j_phi" | A.m^-2 | FLT_1D | dynamic
sawteeth/profiles_1d/j_phi_error_lower | Lower error for "j_phi" | A.m^-2 | FLT_1D | dynamic
sawteeth/profiles_1d/j_ohmic | Ohmic parallel current density = average(J_Ohmic.B) / B0, where B0 = Core_Profiles/Vacuum_Toroidal_Field/ B0 | A.m^-2 | FLT_1D | dynamic
sawteeth/profiles_1d/j_ohmic_error_upper | Upper error for "j_ohmic" | A.m^-2 | FLT_1D | dynamic
sawteeth/profiles_1d/j_ohmic_error_lower | Lower error for "j_ohmic" | A.m^-2 | FLT_1D | dynamic
sawteeth/profiles_1d/j_non_inductive | Non-inductive (includes bootstrap) parallel current density = average(jni.B) / B0, where B0 = Core_Profiles/Vacuum_Toroidal_Field/ B0 | A.m^-2 | FLT_1D | dynamic
sawteeth/profiles_1d/j_non_inductive_error_upper | Upper error for "j_non_inductive" | A.m^-2 | FLT_1D | dynamic
sawteeth/profiles_1d/j_non_inductive_error_lower | Lower error for "j_non_inductive" | A.m^-2 | FLT_1D | dynamic
sawteeth/profiles_1d/j_bootstrap | Bootstrap current density = average(J_Bootstrap.B) / B0, where B0 = Core_Profiles/Vacuum_Toroidal_Field/ B0 | A.m^-2 | FLT_1D | dynamic
sawteeth/profiles_1d/j_bootstrap_error_upper | Upper error for "j_bootstrap" | A.m^-2 | FLT_1D | dynamic
sawteeth/profiles_1d/j_bootstrap_error_lower | Lower error for "j_bootstrap" | A.m^-2 | FLT_1D | dynamic
sawteeth/profiles_1d/conductivity_parallel | Parallel conductivity | ohm^-1.m^-1 | FLT_1D | dynamic
sawteeth/profiles_1d/conductivity_parallel_error_upper | Upper error for "conductivity_parallel" | ohm^-1.m^-1 | FLT_1D | dynamic
sawteeth/profiles_1d/conductivity_parallel_error_lower | Lower error for "conductivity_parallel" | ohm^-1.m^-1 | FLT_1D | dynamic
sawteeth/profiles_1d/e_field_parallel | Parallel electric field = average(E.B) / B0, where Core_Profiles/Vacuum_Toroidal_Field/ B0 | V.m^-1 | FLT_1D | dynamic
sawteeth/profiles_1d/e_field_parallel_error_upper | Upper error for "e_field_parallel" | V.m^-1 | FLT_1D | dynamic
sawteeth/profiles_1d/e_field_parallel_error_lower | Lower error for "e_field_parallel" | V.m^-1 | FLT_1D | dynamic
sawteeth/profiles_1d/q | Safety factor | 1 | FLT_1D | dynamic
sawteeth/profiles_1d/q_error_upper | Upper error for "q" | 1 | FLT_1D | dynamic
sawteeth/profiles_1d/q_error_lower | Lower error for "q" | 1 | FLT_1D | dynamic
sawteeth/profiles_1d/magnetic_shear | Magnetic shear, defined as rho_tor/q . dq/drho_tor | 1 | FLT_1D | dynamic
sawteeth/profiles_1d/magnetic_shear_error_upper | Upper error for "magnetic_shear" | 1 | FLT_1D | dynamic
sawteeth/profiles_1d/magnetic_shear_error_lower | Lower error for "magnetic_shear" | 1 | FLT_1D | dynamic
sawteeth/profiles_1d/phi | Toroidal flux | Wb | FLT_1D | dynamic
sawteeth/profiles_1d/phi_error_upper | Upper error for "phi" | Wb | FLT_1D | dynamic
sawteeth/profiles_1d/phi_error_lower | Lower error for "phi" | Wb | FLT_1D | dynamic
sawteeth/profiles_1d/psi_star_pre_crash | Psi* = psi - phi, just before the sawtooth crash | Wb | FLT_1D | dynamic
sawteeth/profiles_1d/psi_star_pre_crash_error_upper | Upper error for "psi_star_pre_crash" | Wb | FLT_1D | dynamic
sawteeth/profiles_1d/psi_star_pre_crash_error_lower | Lower error for "psi_star_pre_crash" | Wb | FLT_1D | dynamic
sawteeth/profiles_1d/psi_star_post_crash | Psi* = psi - phi, after the sawtooth crash | Wb | FLT_1D | dynamic
sawteeth/profiles_1d/psi_star_post_crash_error_upper | Upper error for "psi_star_post_crash" | Wb | FLT_1D | dynamic
sawteeth/profiles_1d/psi_star_post_crash_error_lower | Lower error for "psi_star_post_crash" | Wb | FLT_1D | dynamic
sawteeth/profiles_1d/time | Time | s | FLT_0D | dynamic
sawteeth/diagnostics | Detailed information about the sawtooth characteristics |  | structure
sawteeth/diagnostics/magnetic_shear_q1 | Magnetic shear at surface q = 1, defined as rho_tor/q . dq/drho_tor | 1 | FLT_1D | dynamic
sawteeth/diagnostics/magnetic_shear_q1_error_upper | Upper error for "magnetic_shear_q1" | 1 | FLT_1D | dynamic
sawteeth/diagnostics/magnetic_shear_q1_error_lower | Lower error for "magnetic_shear_q1" | 1 | FLT_1D | dynamic
sawteeth/diagnostics/rho_tor_norm_q1 | Normalized toroidal flux coordinate at surface q = 1 | 1 | FLT_1D | dynamic
sawteeth/diagnostics/rho_tor_norm_q1_error_upper | Upper error for "rho_tor_norm_q1" | 1 | FLT_1D | dynamic
sawteeth/diagnostics/rho_tor_norm_q1_error_lower | Lower error for "rho_tor_norm_q1" | 1 | FLT_1D | dynamic
sawteeth/diagnostics/rho_tor_norm_inversion | Normalized toroidal flux coordinate at inversion radius | 1 | FLT_1D | dynamic
sawteeth/diagnostics/rho_tor_norm_inversion_error_upper | Upper error for "rho_tor_norm_inversion" | 1 | FLT_1D | dynamic
sawteeth/diagnostics/rho_tor_norm_inversion_error_lower | Lower error for "rho_tor_norm_inversion" | 1 | FLT_1D | dynamic
sawteeth/diagnostics/rho_tor_norm_mixing | Normalized toroidal flux coordinate at mixing radius | 1 | FLT_1D | dynamic
sawteeth/diagnostics/rho_tor_norm_mixing_error_upper | Upper error for "rho_tor_norm_mixing" | 1 | FLT_1D | dynamic
sawteeth/diagnostics/rho_tor_norm_mixing_error_lower | Lower error for "rho_tor_norm_mixing" | 1 | FLT_1D | dynamic
sawteeth/diagnostics/previous_crash_trigger | Previous crash trigger. Flag indicating whether a crash condition has been satisfied : 0 = no crash. N(>0) = crash triggered due to condition N |  | INT_1D | dynamic
sawteeth/diagnostics/previous_crash_time | Time at which the previous sawtooth crash occured | s | FLT_1D | dynamic
sawteeth/diagnostics/previous_crash_time_error_upper | Upper error for "previous_crash_time" | s | FLT_1D | dynamic
sawteeth/diagnostics/previous_crash_time_error_lower | Lower error for "previous_crash_time" | s | FLT_1D | dynamic
sawteeth/diagnostics/previous_period | Previous sawtooth period | s | FLT_1D | dynamic
sawteeth/diagnostics/previous_period_error_upper | Upper error for "previous_period" | s | FLT_1D | dynamic
sawteeth/diagnostics/previous_period_error_lower | Lower error for "previous_period" | s | FLT_1D | dynamic
sawteeth/code | Generic decription of the code-specific parameters for the code that has produced this IDS |  | structure
sawteeth/code/name | Name of software generating IDS |  | STR_0D | constant
sawteeth/code/description | Short description of the software (type, purpose) |  | STR_0D | constant
sawteeth/code/commit | Unique commit reference of software |  | STR_0D | constant
sawteeth/code/version | Unique version (tag) of software |  | STR_0D | constant
sawteeth/code/repository | URL of software repository |  | STR_0D | constant
sawteeth/code/parameters | List of the code specific parameters in XML format |  | STR_0D | constant
sawteeth/code/output_flag | Output flag : 0 means the run is successful, other values mean some difficulty has been encountered, the exact meaning is then code specific. Negative values mean the result shall not be used. |  | INT_1D | dynamic
sawteeth/code/library | List of external libraries used by the code that has produced this IDS |  | struct_array
sawteeth/code/library/name | Name of software |  | STR_0D | constant
sawteeth/code/library/description | Short description of the software (type, purpose) |  | STR_0D | constant
sawteeth/code/library/commit | Unique commit reference of software |  | STR_0D | constant
sawteeth/code/library/version | Unique version (tag) of software |  | STR_0D | constant
sawteeth/code/library/repository | URL of software repository |  | STR_0D | constant
sawteeth/code/library/parameters | List of the code specific parameters in XML format |  | STR_0D | constant
sawteeth/time | Generic time | s | FLT_1D | dynamic
soft_x_rays | Soft X-rays tomography diagnostic |  | IDS | dynamic
soft_x_rays/ids_properties | Interface Data Structure properties. This element identifies the node above as an IDS |  | structure
soft_x_rays/ids_properties/comment | Any comment describing the content of this IDS |  | STR_0D | constant
soft_x_rays/ids_properties/name | User-defined name for this IDS occurrence |  | STR_0D | constant
soft_x_rays/ids_properties/homogeneous_time | This node must be filled (with 0, 1, or 2) for the IDS to be valid. If 1, the time of this IDS is homogeneous, i.e. the time values for this IDS are stored in the time node just below the root of this IDS. If 0, the time values are stored in the various time fields at lower levels in the tree. In the case only constant or static nodes are filled within the IDS, homogeneous_time must be set to 2 |  | INT_0D | constant
soft_x_rays/ids_properties/occurrence_type | Type of data contained in this occurrence |  | structure
soft_x_rays/ids_properties/occurrence_type/name | Short string identifier |  | STR_0D | constant
soft_x_rays/ids_properties/occurrence_type/index | Integer identifier (enumeration index within a list). Private identifier values must be indicated by a negative index. |  | INT_0D | constant
soft_x_rays/ids_properties/occurrence_type/description | Verbose description |  | STR_0D | constant
soft_x_rays/ids_properties/provider | Name of the person in charge of producing this data |  | STR_0D | constant
soft_x_rays/ids_properties/creation_date | Date at which this data has been produced |  | STR_0D | constant
soft_x_rays/ids_properties/version_put | Version of the access layer package used to PUT this IDS |  | structure
soft_x_rays/ids_properties/version_put/data_dictionary | Version of Data Dictionary used to PUT this IDS |  | STR_0D | constant
soft_x_rays/ids_properties/version_put/access_layer | Version of Access Layer used to PUT this IDS |  | STR_0D | constant
soft_x_rays/ids_properties/version_put/access_layer_language | Programming language of the Access Layer high level API used to PUT this IDS |  | STR_0D | constant
soft_x_rays/ids_properties/provenance | Provenance information about this IDS |  | structure
soft_x_rays/ids_properties/provenance/node | Set of IDS nodes for which the provenance is given. The provenance information applies to the whole structure below the IDS node. For documenting provenance information for the whole IDS, set the size of this array of structure to 1 and leave the child "path" node empty |  | struct_array | constant
soft_x_rays/ids_properties/provenance/node/path | Path of the node within the IDS, following the syntax given in the link below. If empty, means the provenance information applies to the whole IDS. |  | STR_0D | constant
soft_x_rays/ids_properties/provenance/node/reference | List of references used to populate or calculate this node, identified as explained below. In case the node is the result of of a calculation / data processing, the reference is an input to the process described in the "code" structure at the root of the IDS. The reference can be an IDS (identified by a URI or a persitent identifier, see syntax in the link below) or non-IDS data imported directly from an non-IMAS database (identified by the command used to import the reference, or the persistent identifier of the data reference). Often data are obtained by a chain of processes, however only the last process input are recorded here. The full chain of provenance has then to be reconstructed recursively from the provenance information contained in the data references. |  | struct_array
soft_x_rays/ids_properties/provenance/node/reference/name | Reference name |  | STR_0D | constant
soft_x_rays/ids_properties/provenance/node/reference/timestamp | Date and time (UTC) at which the reference was created, expressed in a human readable form (ISO 8601) : the format of the string shall be : YYYY-MM-DDTHH:MM:SSZ. Example : 2020-07-24T14:19:00Z |  | STR_0D | constant
soft_x_rays/ids_properties/plugins | Information about the plugins used to write/read this IDS. This structure is filled automatically by the Access Layer at GET/PUT time, no need to fill it via a user program. |  | structure
soft_x_rays/ids_properties/plugins/node | Set of IDS nodes for which a plugin has been applied |  | struct_array | constant
soft_x_rays/ids_properties/plugins/node/path | Path of the node within the IDS, following the syntax given in the link below. If empty, means the plugin applies to the whole IDS. |  | STR_0D | constant
soft_x_rays/ids_properties/plugins/node/put_operation | Plugins used to PUT a node (potentially, multiple plugins can be applied, if so they are listed by order of application) |  | struct_array
soft_x_rays/ids_properties/plugins/node/put_operation/name | Name of software used |  | STR_0D | constant
soft_x_rays/ids_properties/plugins/node/put_operation/description | Short description of the software (type, purpose) |  | STR_0D | constant
soft_x_rays/ids_properties/plugins/node/put_operation/commit | Unique commit reference of software |  | STR_0D | constant
soft_x_rays/ids_properties/plugins/node/put_operation/version | Unique version (tag) of software |  | STR_0D | constant
soft_x_rays/ids_properties/plugins/node/put_operation/repository | URL of software repository |  | STR_0D | constant
soft_x_rays/ids_properties/plugins/node/put_operation/parameters | List of the code specific parameters in XML format |  | STR_0D | constant
soft_x_rays/ids_properties/plugins/node/put_operation/library | List of external libraries used by the code that has produced this IDS |  | struct_array
soft_x_rays/ids_properties/plugins/node/put_operation/library/name | Name of software |  | STR_0D | constant
soft_x_rays/ids_properties/plugins/node/put_operation/library/description | Short description of the software (type, purpose) |  | STR_0D | constant
soft_x_rays/ids_properties/plugins/node/put_operation/library/commit | Unique commit reference of software |  | STR_0D | constant
soft_x_rays/ids_properties/plugins/node/put_operation/library/version | Unique version (tag) of software |  | STR_0D | constant
soft_x_rays/ids_properties/plugins/node/put_operation/library/repository | URL of software repository |  | STR_0D | constant
soft_x_rays/ids_properties/plugins/node/put_operation/library/parameters | List of the code specific parameters in XML format |  | STR_0D | constant
soft_x_rays/ids_properties/plugins/node/readback | Plugins to be used to read back a node (potentially, multiple plugins can be applied, listed in reverse order of application) |  | struct_array
soft_x_rays/ids_properties/plugins/node/readback/name | Name of software used |  | STR_0D | constant
soft_x_rays/ids_properties/plugins/node/readback/description | Short description of the software (type, purpose) |  | STR_0D | constant
soft_x_rays/ids_properties/plugins/node/readback/commit | Unique commit reference of software |  | STR_0D | constant
soft_x_rays/ids_properties/plugins/node/readback/version | Unique version (tag) of software |  | STR_0D | constant
soft_x_rays/ids_properties/plugins/node/readback/repository | URL of software repository |  | STR_0D | constant
soft_x_rays/ids_properties/plugins/node/readback/parameters | List of the code specific parameters in XML format |  | STR_0D | constant
soft_x_rays/ids_properties/plugins/node/readback/library | List of external libraries used by the code that has produced this IDS |  | struct_array
soft_x_rays/ids_properties/plugins/node/readback/library/name | Name of software |  | STR_0D | constant
soft_x_rays/ids_properties/plugins/node/readback/library/description | Short description of the software (type, purpose) |  | STR_0D | constant
soft_x_rays/ids_properties/plugins/node/readback/library/commit | Unique commit reference of software |  | STR_0D | constant
soft_x_rays/ids_properties/plugins/node/readback/library/version | Unique version (tag) of software |  | STR_0D | constant
soft_x_rays/ids_properties/plugins/node/readback/library/repository | URL of software repository |  | STR_0D | constant
soft_x_rays/ids_properties/plugins/node/readback/library/parameters | List of the code specific parameters in XML format |  | STR_0D | constant
soft_x_rays/ids_properties/plugins/node/get_operation | Plugins actually used to read back a node (potentially, multiple plugins can be applied, listed in reverse order of application). This information is filled by the plugin infrastructure during the GET operation. |  | struct_array
soft_x_rays/ids_properties/plugins/node/get_operation/name | Name of software used |  | STR_0D | constant
soft_x_rays/ids_properties/plugins/node/get_operation/description | Short description of the software (type, purpose) |  | STR_0D | constant
soft_x_rays/ids_properties/plugins/node/get_operation/commit | Unique commit reference of software |  | STR_0D | constant
soft_x_rays/ids_properties/plugins/node/get_operation/version | Unique version (tag) of software |  | STR_0D | constant
soft_x_rays/ids_properties/plugins/node/get_operation/repository | URL of software repository |  | STR_0D | constant
soft_x_rays/ids_properties/plugins/node/get_operation/parameters | List of the code specific parameters in XML format |  | STR_0D | constant
soft_x_rays/ids_properties/plugins/node/get_operation/library | List of external libraries used by the code that has produced this IDS |  | struct_array
soft_x_rays/ids_properties/plugins/node/get_operation/library/name | Name of software |  | STR_0D | constant
soft_x_rays/ids_properties/plugins/node/get_operation/library/description | Short description of the software (type, purpose) |  | STR_0D | constant
soft_x_rays/ids_properties/plugins/node/get_operation/library/commit | Unique commit reference of software |  | STR_0D | constant
soft_x_rays/ids_properties/plugins/node/get_operation/library/version | Unique version (tag) of software |  | STR_0D | constant
soft_x_rays/ids_properties/plugins/node/get_operation/library/repository | URL of software repository |  | STR_0D | constant
soft_x_rays/ids_properties/plugins/node/get_operation/library/parameters | List of the code specific parameters in XML format |  | STR_0D | constant
soft_x_rays/ids_properties/plugins/infrastructure_put | Plugin infrastructure used to PUT the data |  | structure
soft_x_rays/ids_properties/plugins/infrastructure_put/name | Name of software used |  | STR_0D | constant
soft_x_rays/ids_properties/plugins/infrastructure_put/description | Short description of the software (type, purpose) |  | STR_0D | constant
soft_x_rays/ids_properties/plugins/infrastructure_put/commit | Unique commit reference of software |  | STR_0D | constant
soft_x_rays/ids_properties/plugins/infrastructure_put/version | Unique version (tag) of software |  | STR_0D | constant
soft_x_rays/ids_properties/plugins/infrastructure_put/repository | URL of software repository |  | STR_0D | constant
soft_x_rays/ids_properties/plugins/infrastructure_get | Plugin infrastructure used to GET the data |  | structure
soft_x_rays/ids_properties/plugins/infrastructure_get/name | Name of software used |  | STR_0D | constant
soft_x_rays/ids_properties/plugins/infrastructure_get/description | Short description of the software (type, purpose) |  | STR_0D | constant
soft_x_rays/ids_properties/plugins/infrastructure_get/commit | Unique commit reference of software |  | STR_0D | constant
soft_x_rays/ids_properties/plugins/infrastructure_get/version | Unique version (tag) of software |  | STR_0D | constant
soft_x_rays/ids_properties/plugins/infrastructure_get/repository | URL of software repository |  | STR_0D | constant
soft_x_rays/channel | Set of channels (detector or pixel of a camera) |  | struct_array
soft_x_rays/channel/name | Short string identifier (unique for a given device) |  | STR_0D | static
soft_x_rays/channel/description | Description, e.g. “channel viewing the upper divertor” |  | STR_0D | static
soft_x_rays/channel/detector | Detector description |  | structure
soft_x_rays/channel/detector/geometry_type | Type of geometry used to describe the surface of the detector or aperture (1:'outline', 2:'circular', 3:'rectangle'). In case of 'outline', the surface is described by an outline of point in a local coordinate system defined by a centre and three unit vectors X1, X2, X3. Note that there is some flexibility here and the data provider should choose the most convenient coordinate system for the object, respecting the definitions of (X1,X2,X3) indicated below. In case of 'circular', the surface is a circle defined by its centre, radius, and normal vector oriented towards the plasma X3. In case of 'rectangle', the surface is a rectangle defined by its centre, widths in the X1 and X2 directions, and normal vector oriented towards the plasma X3. |  | INT_0D | static
soft_x_rays/channel/detector/centre | If geometry_type=2, coordinates of the centre of the circle. If geometry_type=1 or 3, coordinates of the origin of the local coordinate system (X1,X2,X3) describing the plane detector/aperture. This origin is located within the detector/aperture area. |  | structure
soft_x_rays/channel/detector/centre/r | Major radius | m | FLT_0D | static
soft_x_rays/channel/detector/centre/r_error_upper | Upper error for "r" | m | FLT_0D | static
soft_x_rays/channel/detector/centre/r_error_lower | Lower error for "r" | m | FLT_0D | static
soft_x_rays/channel/detector/centre/phi | Toroidal angle (oriented counter-clockwise when viewing from above) | rad | FLT_0D | static
soft_x_rays/channel/detector/centre/phi_error_upper | Upper error for "phi" | rad | FLT_0D | static
soft_x_rays/channel/detector/centre/phi_error_lower | Lower error for "phi" | rad | FLT_0D | static
soft_x_rays/channel/detector/centre/z | Height | m | FLT_0D | static
soft_x_rays/channel/detector/centre/z_error_upper | Upper error for "z" | m | FLT_0D | static
soft_x_rays/channel/detector/centre/z_error_lower | Lower error for "z" | m | FLT_0D | static
soft_x_rays/channel/detector/radius | Radius of the circle, used only if geometry_type = 2 | m | FLT_0D | static
soft_x_rays/channel/detector/radius_error_upper | Upper error for "radius" | m | FLT_0D | static
soft_x_rays/channel/detector/radius_error_lower | Lower error for "radius" | m | FLT_0D | static
soft_x_rays/channel/detector/x1_unit_vector | Components of the X1 direction unit vector in the (X,Y,Z) coordinate system, where X is the major radius axis for phi = 0, Y is the major radius axis for phi = pi/2, and Z is the height axis. The X1 vector is more horizontal than X2 (has a smaller abs(Z) component) and oriented in the positive phi direction (counter-clockwise when viewing from above). |  | structure
soft_x_rays/channel/detector/x1_unit_vector/x | Component along X axis | m | FLT_0D | static
soft_x_rays/channel/detector/x1_unit_vector/x_error_upper | Upper error for "x" | m | FLT_0D | static
soft_x_rays/channel/detector/x1_unit_vector/x_error_lower | Lower error for "x" | m | FLT_0D | static
soft_x_rays/channel/detector/x1_unit_vector/y | Component along Y axis | m | FLT_0D | static
soft_x_rays/channel/detector/x1_unit_vector/y_error_upper | Upper error for "y" | m | FLT_0D | static
soft_x_rays/channel/detector/x1_unit_vector/y_error_lower | Lower error for "y" | m | FLT_0D | static
soft_x_rays/channel/detector/x1_unit_vector/z | Component along Z axis | m | FLT_0D | static
soft_x_rays/channel/detector/x1_unit_vector/z_error_upper | Upper error for "z" | m | FLT_0D | static
soft_x_rays/channel/detector/x1_unit_vector/z_error_lower | Lower error for "z" | m | FLT_0D | static
soft_x_rays/channel/detector/x2_unit_vector | Components of the X2 direction unit vector in the (X,Y,Z) coordinate system, where X is the major radius axis for phi = 0, Y is the major radius axis for phi = pi/2, and Z is the height axis. The X2 axis is orthonormal so that uX2 = uX3 x uX1. |  | structure
soft_x_rays/channel/detector/x2_unit_vector/x | Component along X axis | m | FLT_0D | static
soft_x_rays/channel/detector/x2_unit_vector/x_error_upper | Upper error for "x" | m | FLT_0D | static
soft_x_rays/channel/detector/x2_unit_vector/x_error_lower | Lower error for "x" | m | FLT_0D | static
soft_x_rays/channel/detector/x2_unit_vector/y | Component along Y axis | m | FLT_0D | static
soft_x_rays/channel/detector/x2_unit_vector/y_error_upper | Upper error for "y" | m | FLT_0D | static
soft_x_rays/channel/detector/x2_unit_vector/y_error_lower | Lower error for "y" | m | FLT_0D | static
soft_x_rays/channel/detector/x2_unit_vector/z | Component along Z axis | m | FLT_0D | static
soft_x_rays/channel/detector/x2_unit_vector/z_error_upper | Upper error for "z" | m | FLT_0D | static
soft_x_rays/channel/detector/x2_unit_vector/z_error_lower | Lower error for "z" | m | FLT_0D | static
soft_x_rays/channel/detector/x3_unit_vector | Components of the X3 direction unit vector in the (X,Y,Z) coordinate system, where X is the major radius axis for phi = 0, Y is the major radius axis for phi = pi/2, and Z is the height axis. The X3 axis is normal to the detector/aperture plane and oriented towards the plasma. |  | structure
soft_x_rays/channel/detector/x3_unit_vector/x | Component along X axis | m | FLT_0D | static
soft_x_rays/channel/detector/x3_unit_vector/x_error_upper | Upper error for "x" | m | FLT_0D | static
soft_x_rays/channel/detector/x3_unit_vector/x_error_lower | Lower error for "x" | m | FLT_0D | static
soft_x_rays/channel/detector/x3_unit_vector/y | Component along Y axis | m | FLT_0D | static
soft_x_rays/channel/detector/x3_unit_vector/y_error_upper | Upper error for "y" | m | FLT_0D | static
soft_x_rays/channel/detector/x3_unit_vector/y_error_lower | Lower error for "y" | m | FLT_0D | static
soft_x_rays/channel/detector/x3_unit_vector/z | Component along Z axis | m | FLT_0D | static
soft_x_rays/channel/detector/x3_unit_vector/z_error_upper | Upper error for "z" | m | FLT_0D | static
soft_x_rays/channel/detector/x3_unit_vector/z_error_lower | Lower error for "z" | m | FLT_0D | static
soft_x_rays/channel/detector/x1_width | Full width of the aperture in the X1 direction, used only if geometry_type = 3 | m | FLT_0D | static
soft_x_rays/channel/detector/x1_width_error_upper | Upper error for "x1_width" | m | FLT_0D | static
soft_x_rays/channel/detector/x1_width_error_lower | Lower error for "x1_width" | m | FLT_0D | static
soft_x_rays/channel/detector/x2_width | Full width of the aperture in the X2 direction, used only if geometry_type = 3 | m | FLT_0D | static
soft_x_rays/channel/detector/x2_width_error_upper | Upper error for "x2_width" | m | FLT_0D | static
soft_x_rays/channel/detector/x2_width_error_lower | Lower error for "x2_width" | m | FLT_0D | static
soft_x_rays/channel/detector/outline | Irregular outline of the detector/aperture in the (X1, X2) coordinate system. Repeat the first point since this is a closed contour |  | structure
soft_x_rays/channel/detector/outline/x1 | Positions along x1 axis | m | FLT_1D | static
soft_x_rays/channel/detector/outline/x1_error_upper | Upper error for "x1" | m | FLT_1D | static
soft_x_rays/channel/detector/outline/x1_error_lower | Lower error for "x1" | m | FLT_1D | static
soft_x_rays/channel/detector/outline/x2 | Positions along x2 axis | m | FLT_1D | static
soft_x_rays/channel/detector/outline/x2_error_upper | Upper error for "x2" | m | FLT_1D | static
soft_x_rays/channel/detector/outline/x2_error_lower | Lower error for "x2" | m | FLT_1D | static
soft_x_rays/channel/detector/surface | Surface of the detector/aperture, derived from the above geometric data | m^2 | FLT_0D | static
soft_x_rays/channel/detector/surface_error_upper | Upper error for "surface" | m^2 | FLT_0D | static
soft_x_rays/channel/detector/surface_error_lower | Lower error for "surface" | m^2 | FLT_0D | static
soft_x_rays/channel/aperture | Description of a set of collimating apertures |  | struct_array
soft_x_rays/channel/aperture/geometry_type | Type of geometry used to describe the surface of the detector or aperture (1:'outline', 2:'circular', 3:'rectangle'). In case of 'outline', the surface is described by an outline of point in a local coordinate system defined by a centre and three unit vectors X1, X2, X3. Note that there is some flexibility here and the data provider should choose the most convenient coordinate system for the object, respecting the definitions of (X1,X2,X3) indicated below. In case of 'circular', the surface is a circle defined by its centre, radius, and normal vector oriented towards the plasma X3. In case of 'rectangle', the surface is a rectangle defined by its centre, widths in the X1 and X2 directions, and normal vector oriented towards the plasma X3. |  | INT_0D | static
soft_x_rays/channel/aperture/centre | If geometry_type=2, coordinates of the centre of the circle. If geometry_type=1 or 3, coordinates of the origin of the local coordinate system (X1,X2,X3) describing the plane detector/aperture. This origin is located within the detector/aperture area. |  | structure
soft_x_rays/channel/aperture/centre/r | Major radius | m | FLT_0D | static
soft_x_rays/channel/aperture/centre/r_error_upper | Upper error for "r" | m | FLT_0D | static
soft_x_rays/channel/aperture/centre/r_error_lower | Lower error for "r" | m | FLT_0D | static
soft_x_rays/channel/aperture/centre/phi | Toroidal angle (oriented counter-clockwise when viewing from above) | rad | FLT_0D | static
soft_x_rays/channel/aperture/centre/phi_error_upper | Upper error for "phi" | rad | FLT_0D | static
soft_x_rays/channel/aperture/centre/phi_error_lower | Lower error for "phi" | rad | FLT_0D | static
soft_x_rays/channel/aperture/centre/z | Height | m | FLT_0D | static
soft_x_rays/channel/aperture/centre/z_error_upper | Upper error for "z" | m | FLT_0D | static
soft_x_rays/channel/aperture/centre/z_error_lower | Lower error for "z" | m | FLT_0D | static
soft_x_rays/channel/aperture/radius | Radius of the circle, used only if geometry_type = 2 | m | FLT_0D | static
soft_x_rays/channel/aperture/radius_error_upper | Upper error for "radius" | m | FLT_0D | static
soft_x_rays/channel/aperture/radius_error_lower | Lower error for "radius" | m | FLT_0D | static
soft_x_rays/channel/aperture/x1_unit_vector | Components of the X1 direction unit vector in the (X,Y,Z) coordinate system, where X is the major radius axis for phi = 0, Y is the major radius axis for phi = pi/2, and Z is the height axis. The X1 vector is more horizontal than X2 (has a smaller abs(Z) component) and oriented in the positive phi direction (counter-clockwise when viewing from above). |  | structure
soft_x_rays/channel/aperture/x1_unit_vector/x | Component along X axis | m | FLT_0D | static
soft_x_rays/channel/aperture/x1_unit_vector/x_error_upper | Upper error for "x" | m | FLT_0D | static
soft_x_rays/channel/aperture/x1_unit_vector/x_error_lower | Lower error for "x" | m | FLT_0D | static
soft_x_rays/channel/aperture/x1_unit_vector/y | Component along Y axis | m | FLT_0D | static
soft_x_rays/channel/aperture/x1_unit_vector/y_error_upper | Upper error for "y" | m | FLT_0D | static
soft_x_rays/channel/aperture/x1_unit_vector/y_error_lower | Lower error for "y" | m | FLT_0D | static
soft_x_rays/channel/aperture/x1_unit_vector/z | Component along Z axis | m | FLT_0D | static
soft_x_rays/channel/aperture/x1_unit_vector/z_error_upper | Upper error for "z" | m | FLT_0D | static
soft_x_rays/channel/aperture/x1_unit_vector/z_error_lower | Lower error for "z" | m | FLT_0D | static
soft_x_rays/channel/aperture/x2_unit_vector | Components of the X2 direction unit vector in the (X,Y,Z) coordinate system, where X is the major radius axis for phi = 0, Y is the major radius axis for phi = pi/2, and Z is the height axis. The X2 axis is orthonormal so that uX2 = uX3 x uX1. |  | structure
soft_x_rays/channel/aperture/x2_unit_vector/x | Component along X axis | m | FLT_0D | static
soft_x_rays/channel/aperture/x2_unit_vector/x_error_upper | Upper error for "x" | m | FLT_0D | static
soft_x_rays/channel/aperture/x2_unit_vector/x_error_lower | Lower error for "x" | m | FLT_0D | static
soft_x_rays/channel/aperture/x2_unit_vector/y | Component along Y axis | m | FLT_0D | static
soft_x_rays/channel/aperture/x2_unit_vector/y_error_upper | Upper error for "y" | m | FLT_0D | static
soft_x_rays/channel/aperture/x2_unit_vector/y_error_lower | Lower error for "y" | m | FLT_0D | static
soft_x_rays/channel/aperture/x2_unit_vector/z | Component along Z axis | m | FLT_0D | static
soft_x_rays/channel/aperture/x2_unit_vector/z_error_upper | Upper error for "z" | m | FLT_0D | static
soft_x_rays/channel/aperture/x2_unit_vector/z_error_lower | Lower error for "z" | m | FLT_0D | static
soft_x_rays/channel/aperture/x3_unit_vector | Components of the X3 direction unit vector in the (X,Y,Z) coordinate system, where X is the major radius axis for phi = 0, Y is the major radius axis for phi = pi/2, and Z is the height axis. The X3 axis is normal to the detector/aperture plane and oriented towards the plasma. |  | structure
soft_x_rays/channel/aperture/x3_unit_vector/x | Component along X axis | m | FLT_0D | static
soft_x_rays/channel/aperture/x3_unit_vector/x_error_upper | Upper error for "x" | m | FLT_0D | static
soft_x_rays/channel/aperture/x3_unit_vector/x_error_lower | Lower error for "x" | m | FLT_0D | static
soft_x_rays/channel/aperture/x3_unit_vector/y | Component along Y axis | m | FLT_0D | static
soft_x_rays/channel/aperture/x3_unit_vector/y_error_upper | Upper error for "y" | m | FLT_0D | static
soft_x_rays/channel/aperture/x3_unit_vector/y_error_lower | Lower error for "y" | m | FLT_0D | static
soft_x_rays/channel/aperture/x3_unit_vector/z | Component along Z axis | m | FLT_0D | static
soft_x_rays/channel/aperture/x3_unit_vector/z_error_upper | Upper error for "z" | m | FLT_0D | static
soft_x_rays/channel/aperture/x3_unit_vector/z_error_lower | Lower error for "z" | m | FLT_0D | static
soft_x_rays/channel/aperture/x1_width | Full width of the aperture in the X1 direction, used only if geometry_type = 3 | m | FLT_0D | static
soft_x_rays/channel/aperture/x1_width_error_upper | Upper error for "x1_width" | m | FLT_0D | static
soft_x_rays/channel/aperture/x1_width_error_lower | Lower error for "x1_width" | m | FLT_0D | static
soft_x_rays/channel/aperture/x2_width | Full width of the aperture in the X2 direction, used only if geometry_type = 3 | m | FLT_0D | static
soft_x_rays/channel/aperture/x2_width_error_upper | Upper error for "x2_width" | m | FLT_0D | static
soft_x_rays/channel/aperture/x2_width_error_lower | Lower error for "x2_width" | m | FLT_0D | static
soft_x_rays/channel/aperture/outline | Irregular outline of the detector/aperture in the (X1, X2) coordinate system. Repeat the first point since this is a closed contour |  | structure
soft_x_rays/channel/aperture/outline/x1 | Positions along x1 axis | m | FLT_1D | static
soft_x_rays/channel/aperture/outline/x1_error_upper | Upper error for "x1" | m | FLT_1D | static
soft_x_rays/channel/aperture/outline/x1_error_lower | Lower error for "x1" | m | FLT_1D | static
soft_x_rays/channel/aperture/outline/x2 | Positions along x2 axis | m | FLT_1D | static
soft_x_rays/channel/aperture/outline/x2_error_upper | Upper error for "x2" | m | FLT_1D | static
soft_x_rays/channel/aperture/outline/x2_error_lower | Lower error for "x2" | m | FLT_1D | static
soft_x_rays/channel/aperture/surface | Surface of the detector/aperture, derived from the above geometric data | m^2 | FLT_0D | static
soft_x_rays/channel/aperture/surface_error_upper | Upper error for "surface" | m^2 | FLT_0D | static
soft_x_rays/channel/aperture/surface_error_lower | Lower error for "surface" | m^2 | FLT_0D | static
soft_x_rays/channel/etendue | Etendue (geometric extent) of the channel's optical system | m^2.sr | FLT_0D | static
soft_x_rays/channel/etendue_error_upper | Upper error for "etendue" | m^2.sr | FLT_0D | static
soft_x_rays/channel/etendue_error_lower | Lower error for "etendue" | m^2.sr | FLT_0D | static
soft_x_rays/channel/etendue_method | Method used to calculate the etendue. Index = 0 : exact calculation with a 4D integral; 1 : approximation with first order formula (detector surface times solid angle subtended by the apertures); 2 : other methods |  | structure
soft_x_rays/channel/etendue_method/name | Short string identifier |  | STR_0D | static
soft_x_rays/channel/etendue_method/index | Integer identifier (enumeration index within a list). Private identifier values must be indicated by a negative index. |  | INT_0D | static
soft_x_rays/channel/etendue_method/description | Verbose description |  | STR_0D | static
soft_x_rays/channel/line_of_sight | Description of the line of sight of the channel, given by 2 points |  | structure
soft_x_rays/channel/line_of_sight/first_point | Position of the first point |  | structure
soft_x_rays/channel/line_of_sight/first_point/r | Major radius | m | FLT_0D | static
soft_x_rays/channel/line_of_sight/first_point/r_error_upper | Upper error for "r" | m | FLT_0D | static
soft_x_rays/channel/line_of_sight/first_point/r_error_lower | Lower error for "r" | m | FLT_0D | static
soft_x_rays/channel/line_of_sight/first_point/phi | Toroidal angle (oriented counter-clockwise when viewing from above) | rad | FLT_0D | static
soft_x_rays/channel/line_of_sight/first_point/phi_error_upper | Upper error for "phi" | rad | FLT_0D | static
soft_x_rays/channel/line_of_sight/first_point/phi_error_lower | Lower error for "phi" | rad | FLT_0D | static
soft_x_rays/channel/line_of_sight/first_point/z | Height | m | FLT_0D | static
soft_x_rays/channel/line_of_sight/first_point/z_error_upper | Upper error for "z" | m | FLT_0D | static
soft_x_rays/channel/line_of_sight/first_point/z_error_lower | Lower error for "z" | m | FLT_0D | static
soft_x_rays/channel/line_of_sight/second_point | Position of the second point |  | structure
soft_x_rays/channel/line_of_sight/second_point/r | Major radius | m | FLT_0D | static
soft_x_rays/channel/line_of_sight/second_point/r_error_upper | Upper error for "r" | m | FLT_0D | static
soft_x_rays/channel/line_of_sight/second_point/r_error_lower | Lower error for "r" | m | FLT_0D | static
soft_x_rays/channel/line_of_sight/second_point/phi | Toroidal angle (oriented counter-clockwise when viewing from above) | rad | FLT_0D | static
soft_x_rays/channel/line_of_sight/second_point/phi_error_upper | Upper error for "phi" | rad | FLT_0D | static
soft_x_rays/channel/line_of_sight/second_point/phi_error_lower | Lower error for "phi" | rad | FLT_0D | static
soft_x_rays/channel/line_of_sight/second_point/z | Height | m | FLT_0D | static
soft_x_rays/channel/line_of_sight/second_point/z_error_upper | Upper error for "z" | m | FLT_0D | static
soft_x_rays/channel/line_of_sight/second_point/z_error_lower | Lower error for "z" | m | FLT_0D | static
soft_x_rays/channel/filter_window | Set of filter windows |  | struct_array
soft_x_rays/channel/filter_window/name | Short string identifier (unique for a given device) |  | STR_0D | static
soft_x_rays/channel/filter_window/description | Description, e.g. “channel viewing the upper divertor” |  | STR_0D | static
soft_x_rays/channel/filter_window/geometry_type | Geometry of the filter contour. Note that there is some flexibility in the choice of the local coordinate system (X1,X2,X3). The data provider should choose the most convenient coordinate system for the filter, respecting the definitions of (X1,X2,X3) indicated below. |  | structure
soft_x_rays/channel/filter_window/geometry_type/name | Short string identifier |  | STR_0D | static
soft_x_rays/channel/filter_window/geometry_type/index | Integer identifier (enumeration index within a list). Private identifier values must be indicated by a negative index. |  | INT_0D | static
soft_x_rays/channel/filter_window/geometry_type/description | Verbose description |  | STR_0D | static
soft_x_rays/channel/filter_window/curvature_type | Curvature of the filter. |  | structure
soft_x_rays/channel/filter_window/curvature_type/name | Short string identifier |  | STR_0D | static
soft_x_rays/channel/filter_window/curvature_type/index | Integer identifier (enumeration index within a list). Private identifier values must be indicated by a negative index. |  | INT_0D | static
soft_x_rays/channel/filter_window/curvature_type/description | Verbose description |  | STR_0D | static
soft_x_rays/channel/filter_window/centre | Coordinates of the origin of the local coordinate system (X1,X2,X3) describing the filter. This origin is located within the filter area and should be the middle point of the filter surface. If geometry_type=2, it's the centre of the circular filter. If geometry_type=3, it's the centre of the rectangular filter. |  | structure
soft_x_rays/channel/filter_window/centre/r | Major radius | m | FLT_0D | static
soft_x_rays/channel/filter_window/centre/r_error_upper | Upper error for "r" | m | FLT_0D | static
soft_x_rays/channel/filter_window/centre/r_error_lower | Lower error for "r" | m | FLT_0D | static
soft_x_rays/channel/filter_window/centre/phi | Toroidal angle (oriented counter-clockwise when viewing from above) | rad | FLT_0D | static
soft_x_rays/channel/filter_window/centre/phi_error_upper | Upper error for "phi" | rad | FLT_0D | static
soft_x_rays/channel/filter_window/centre/phi_error_lower | Lower error for "phi" | rad | FLT_0D | static
soft_x_rays/channel/filter_window/centre/z | Height | m | FLT_0D | static
soft_x_rays/channel/filter_window/centre/z_error_upper | Upper error for "z" | m | FLT_0D | static
soft_x_rays/channel/filter_window/centre/z_error_lower | Lower error for "z" | m | FLT_0D | static
soft_x_rays/channel/filter_window/radius | Radius of the circle, used only if geometry_type/index = 2 | m | FLT_0D | static
soft_x_rays/channel/filter_window/radius_error_upper | Upper error for "radius" | m | FLT_0D | static
soft_x_rays/channel/filter_window/radius_error_lower | Lower error for "radius" | m | FLT_0D | static
soft_x_rays/channel/filter_window/x1_unit_vector | Components of the X1 direction unit vector in the (X,Y,Z) coordinate system, where X is the major radius axis for phi = 0, Y is the major radius axis for phi = pi/2, and Z is the height axis. The X1 vector is more horizontal than X2 (has a smaller abs(Z) component) and oriented in the positive phi direction (counter-clockwise when viewing from above). |  | structure
soft_x_rays/channel/filter_window/x1_unit_vector/x | Component along X axis | m | FLT_0D | static
soft_x_rays/channel/filter_window/x1_unit_vector/x_error_upper | Upper error for "x" | m | FLT_0D | static
soft_x_rays/channel/filter_window/x1_unit_vector/x_error_lower | Lower error for "x" | m | FLT_0D | static
soft_x_rays/channel/filter_window/x1_unit_vector/y | Component along Y axis | m | FLT_0D | static
soft_x_rays/channel/filter_window/x1_unit_vector/y_error_upper | Upper error for "y" | m | FLT_0D | static
soft_x_rays/channel/filter_window/x1_unit_vector/y_error_lower | Lower error for "y" | m | FLT_0D | static
soft_x_rays/channel/filter_window/x1_unit_vector/z | Component along Z axis | m | FLT_0D | static
soft_x_rays/channel/filter_window/x1_unit_vector/z_error_upper | Upper error for "z" | m | FLT_0D | static
soft_x_rays/channel/filter_window/x1_unit_vector/z_error_lower | Lower error for "z" | m | FLT_0D | static
soft_x_rays/channel/filter_window/x2_unit_vector | Components of the X2 direction unit vector in the (X,Y,Z) coordinate system, where X is the major radius axis for phi = 0, Y is the major radius axis for phi = pi/2, and Z is the height axis. The X2 axis is orthonormal so that uX2 = uX3 x uX1. |  | structure
soft_x_rays/channel/filter_window/x2_unit_vector/x | Component along X axis | m | FLT_0D | static
soft_x_rays/channel/filter_window/x2_unit_vector/x_error_upper | Upper error for "x" | m | FLT_0D | static
soft_x_rays/channel/filter_window/x2_unit_vector/x_error_lower | Lower error for "x" | m | FLT_0D | static
soft_x_rays/channel/filter_window/x2_unit_vector/y | Component along Y axis | m | FLT_0D | static
soft_x_rays/channel/filter_window/x2_unit_vector/y_error_upper | Upper error for "y" | m | FLT_0D | static
soft_x_rays/channel/filter_window/x2_unit_vector/y_error_lower | Lower error for "y" | m | FLT_0D | static
soft_x_rays/channel/filter_window/x2_unit_vector/z | Component along Z axis | m | FLT_0D | static
soft_x_rays/channel/filter_window/x2_unit_vector/z_error_upper | Upper error for "z" | m | FLT_0D | static
soft_x_rays/channel/filter_window/x2_unit_vector/z_error_lower | Lower error for "z" | m | FLT_0D | static
soft_x_rays/channel/filter_window/x3_unit_vector | Components of the X3 direction unit vector in the (X,Y,Z) coordinate system, where X is the major radius axis for phi = 0, Y is the major radius axis for phi = pi/2, and Z is the height axis. The X3 axis is normal to the filter surface and oriented towards the plasma. |  | structure
soft_x_rays/channel/filter_window/x3_unit_vector/x | Component along X axis | m | FLT_0D | static
soft_x_rays/channel/filter_window/x3_unit_vector/x_error_upper | Upper error for "x" | m | FLT_0D | static
soft_x_rays/channel/filter_window/x3_unit_vector/x_error_lower | Lower error for "x" | m | FLT_0D | static
soft_x_rays/channel/filter_window/x3_unit_vector/y | Component along Y axis | m | FLT_0D | static
soft_x_rays/channel/filter_window/x3_unit_vector/y_error_upper | Upper error for "y" | m | FLT_0D | static
soft_x_rays/channel/filter_window/x3_unit_vector/y_error_lower | Lower error for "y" | m | FLT_0D | static
soft_x_rays/channel/filter_window/x3_unit_vector/z | Component along Z axis | m | FLT_0D | static
soft_x_rays/channel/filter_window/x3_unit_vector/z_error_upper | Upper error for "z" | m | FLT_0D | static
soft_x_rays/channel/filter_window/x3_unit_vector/z_error_lower | Lower error for "z" | m | FLT_0D | static
soft_x_rays/channel/filter_window/x1_width | Full width of the filter in the X1 direction, used only if geometry_type/index = 3 | m | FLT_0D | static
soft_x_rays/channel/filter_window/x1_width_error_upper | Upper error for "x1_width" | m | FLT_0D | static
soft_x_rays/channel/filter_window/x1_width_error_lower | Lower error for "x1_width" | m | FLT_0D | static
soft_x_rays/channel/filter_window/x2_width | Full width of the filter in the X2 direction, used only if geometry_type/index = 3 | m | FLT_0D | static
soft_x_rays/channel/filter_window/x2_width_error_upper | Upper error for "x2_width" | m | FLT_0D | static
soft_x_rays/channel/filter_window/x2_width_error_lower | Lower error for "x2_width" | m | FLT_0D | static
soft_x_rays/channel/filter_window/outline | Irregular outline of the filter in the (X1, X2) coordinate system, used only if geometry_type/index=1. Repeat the first point since this is a closed contour |  | structure
soft_x_rays/channel/filter_window/outline/x1 | Positions along x1 axis | m | FLT_1D | static
soft_x_rays/channel/filter_window/outline/x1_error_upper | Upper error for "x1" | m | FLT_1D | static
soft_x_rays/channel/filter_window/outline/x1_error_lower | Lower error for "x1" | m | FLT_1D | static
soft_x_rays/channel/filter_window/outline/x2 | Positions along x2 axis | m | FLT_1D | static
soft_x_rays/channel/filter_window/outline/x2_error_upper | Upper error for "x2" | m | FLT_1D | static
soft_x_rays/channel/filter_window/outline/x2_error_lower | Lower error for "x2" | m | FLT_1D | static
soft_x_rays/channel/filter_window/x1_curvature | Radius of curvature in the X1 direction, to be filled only for curvature_type/index = 2, 4 or 5 | m | FLT_0D | static
soft_x_rays/channel/filter_window/x1_curvature_error_upper | Upper error for "x1_curvature" | m | FLT_0D | static
soft_x_rays/channel/filter_window/x1_curvature_error_lower | Lower error for "x1_curvature" | m | FLT_0D | static
soft_x_rays/channel/filter_window/x2_curvature | Radius of curvature in the X2 direction, to be filled only for curvature_type/index = 3 or 5 | m | FLT_0D | static
soft_x_rays/channel/filter_window/x2_curvature_error_upper | Upper error for "x2_curvature" | m | FLT_0D | static
soft_x_rays/channel/filter_window/x2_curvature_error_lower | Lower error for "x2_curvature" | m | FLT_0D | static
soft_x_rays/channel/filter_window/surface | Surface of the filter, derived from the above geometric data | m^2 | FLT_0D | static
soft_x_rays/channel/filter_window/surface_error_upper | Upper error for "surface" | m^2 | FLT_0D | static
soft_x_rays/channel/filter_window/surface_error_lower | Lower error for "surface" | m^2 | FLT_0D | static
soft_x_rays/channel/filter_window/material | Material of the filter window |  | structure
soft_x_rays/channel/filter_window/material/name | Short string identifier |  | STR_0D | static
soft_x_rays/channel/filter_window/material/index | Integer identifier (enumeration index within a list). Private identifier values must be indicated by a negative index. |  | INT_0D | static
soft_x_rays/channel/filter_window/material/description | Verbose description |  | STR_0D | static
soft_x_rays/channel/filter_window/thickness | Thickness of the filter window | m | FLT_0D | static
soft_x_rays/channel/filter_window/thickness_error_upper | Upper error for "thickness" | m | FLT_0D | static
soft_x_rays/channel/filter_window/thickness_error_lower | Lower error for "thickness" | m | FLT_0D | static
soft_x_rays/channel/filter_window/wavelength_lower | Lower bound of the filter wavelength range | m | FLT_0D | constant
soft_x_rays/channel/filter_window/wavelength_lower_error_upper | Upper error for "wavelength_lower" | m | FLT_0D | constant
soft_x_rays/channel/filter_window/wavelength_lower_error_lower | Lower error for "wavelength_lower" | m | FLT_0D | constant
soft_x_rays/channel/filter_window/wavelength_upper | Upper bound of the filter wavelength range | m | FLT_0D | constant
soft_x_rays/channel/filter_window/wavelength_upper_error_upper | Upper error for "wavelength_upper" | m | FLT_0D | constant
soft_x_rays/channel/filter_window/wavelength_upper_error_lower | Lower error for "wavelength_upper" | m | FLT_0D | constant
soft_x_rays/channel/filter_window/wavelengths | Array of wavelength values | m | FLT_1D | static
soft_x_rays/channel/filter_window/wavelengths_error_upper | Upper error for "wavelengths" | m | FLT_1D | static
soft_x_rays/channel/filter_window/wavelengths_error_lower | Lower error for "wavelengths" | m | FLT_1D | static
soft_x_rays/channel/filter_window/photon_absorption | Probability of absorbing a photon passing through the filter as a function of its wavelength | 1 | FLT_1D | static
soft_x_rays/channel/filter_window/photon_absorption_error_upper | Upper error for "photon_absorption" | 1 | FLT_1D | static
soft_x_rays/channel/filter_window/photon_absorption_error_lower | Lower error for "photon_absorption" | 1 | FLT_1D | static
soft_x_rays/channel/energy_band | Set of energy bands in which photons are counted by the detector |  | struct_array
soft_x_rays/channel/energy_band/lower_bound | Lower bound of the energy band | eV | FLT_0D | static
soft_x_rays/channel/energy_band/lower_bound_error_upper | Upper error for "lower_bound" | eV | FLT_0D | static
soft_x_rays/channel/energy_band/lower_bound_error_lower | Lower error for "lower_bound" | eV | FLT_0D | static
soft_x_rays/channel/energy_band/upper_bound | Upper bound of the energy band | eV | FLT_0D | static
soft_x_rays/channel/energy_band/upper_bound_error_upper | Upper error for "upper_bound" | eV | FLT_0D | static
soft_x_rays/channel/energy_band/upper_bound_error_lower | Lower error for "upper_bound" | eV | FLT_0D | static
soft_x_rays/channel/energy_band/energies | Array of discrete energy values inside the band | eV | FLT_1D | static
soft_x_rays/channel/energy_band/energies_error_upper | Upper error for "energies" | eV | FLT_1D | static
soft_x_rays/channel/energy_band/energies_error_lower | Lower error for "energies" | eV | FLT_1D | static
soft_x_rays/channel/energy_band/detection_efficiency | Probability of detection of a photon impacting the detector as a function of its energy | 1 | FLT_1D | static
soft_x_rays/channel/energy_band/detection_efficiency_error_upper | Upper error for "detection_efficiency" | 1 | FLT_1D | static
soft_x_rays/channel/energy_band/detection_efficiency_error_lower | Lower error for "detection_efficiency" | 1 | FLT_1D | static
soft_x_rays/channel/brightness | Power flux received by the detector, per unit solid angle and per unit area (i.e. power divided by the etendue), in multiple energy bands if available from the detector | W.m^-2.sr^-1 | structure
soft_x_rays/channel/brightness/data | Data | W.m^-2.sr^-1 | FLT_2D | dynamic
soft_x_rays/channel/brightness/data_error_upper | Upper error for "data" | W.m^-2.sr^-1 | FLT_2D | dynamic
soft_x_rays/channel/brightness/data_error_lower | Lower error for "data" | W.m^-2.sr^-1 | FLT_2D | dynamic
soft_x_rays/channel/brightness/time | Time | s | FLT_1D | dynamic
soft_x_rays/channel/power | Power received on the detector, in multiple energy bands if available from the detector | W | structure
soft_x_rays/channel/power/data | Data | W | FLT_2D | dynamic
soft_x_rays/channel/power/data_error_upper | Upper error for "data" | W | FLT_2D | dynamic
soft_x_rays/channel/power/data_error_lower | Lower error for "data" | W | FLT_2D | dynamic
soft_x_rays/channel/power/time | Time | s | FLT_1D | dynamic
soft_x_rays/channel/validity_timed | Indicator of the validity of the channel as a function of time (0 means valid, negative values mean non-valid) |  | structure
soft_x_rays/channel/validity_timed/data | Data |  | INT_1D | dynamic
soft_x_rays/channel/validity_timed/time | Time | s | FLT_1D | dynamic
soft_x_rays/channel/validity | Indicator of the validity of the channel for the whole acquisition period (0 means valid, negative values mean non-valid) |  | INT_0D | static
soft_x_rays/latency | Upper bound of the delay between physical information received by the detector and data available on the real-time (RT) network. | s | FLT_0D | static
soft_x_rays/latency_error_upper | Upper error for "latency" | s | FLT_0D | static
soft_x_rays/latency_error_lower | Lower error for "latency" | s | FLT_0D | static
soft_x_rays/code | Generic decription of the code-specific parameters for the code that has produced this IDS |  | structure
soft_x_rays/code/name | Name of software generating IDS |  | STR_0D | constant
soft_x_rays/code/description | Short description of the software (type, purpose) |  | STR_0D | constant
soft_x_rays/code/commit | Unique commit reference of software |  | STR_0D | constant
soft_x_rays/code/version | Unique version (tag) of software |  | STR_0D | constant
soft_x_rays/code/repository | URL of software repository |  | STR_0D | constant
soft_x_rays/code/parameters | List of the code specific parameters in XML format |  | STR_0D | constant
soft_x_rays/code/output_flag | Output flag : 0 means the run is successful, other values mean some difficulty has been encountered, the exact meaning is then code specific. Negative values mean the result shall not be used. |  | INT_1D | dynamic
soft_x_rays/code/library | List of external libraries used by the code that has produced this IDS |  | struct_array
soft_x_rays/code/library/name | Name of software |  | STR_0D | constant
soft_x_rays/code/library/description | Short description of the software (type, purpose) |  | STR_0D | constant
soft_x_rays/code/library/commit | Unique commit reference of software |  | STR_0D | constant
soft_x_rays/code/library/version | Unique version (tag) of software |  | STR_0D | constant
soft_x_rays/code/library/repository | URL of software repository |  | STR_0D | constant
soft_x_rays/code/library/parameters | List of the code specific parameters in XML format |  | STR_0D | constant
soft_x_rays/time | Generic time | s | FLT_1D | dynamic
spectrometer_mass | Mass spectrometer diagnostic |  | IDS | dynamic
spectrometer_mass/ids_properties | Interface Data Structure properties. This element identifies the node above as an IDS |  | structure
spectrometer_mass/ids_properties/comment | Any comment describing the content of this IDS |  | STR_0D | constant
spectrometer_mass/ids_properties/name | User-defined name for this IDS occurrence |  | STR_0D | constant
spectrometer_mass/ids_properties/homogeneous_time | This node must be filled (with 0, 1, or 2) for the IDS to be valid. If 1, the time of this IDS is homogeneous, i.e. the time values for this IDS are stored in the time node just below the root of this IDS. If 0, the time values are stored in the various time fields at lower levels in the tree. In the case only constant or static nodes are filled within the IDS, homogeneous_time must be set to 2 |  | INT_0D | constant
spectrometer_mass/ids_properties/occurrence_type | Type of data contained in this occurrence |  | structure
spectrometer_mass/ids_properties/occurrence_type/name | Short string identifier |  | STR_0D | constant
spectrometer_mass/ids_properties/occurrence_type/index | Integer identifier (enumeration index within a list). Private identifier values must be indicated by a negative index. |  | INT_0D | constant
spectrometer_mass/ids_properties/occurrence_type/description | Verbose description |  | STR_0D | constant
spectrometer_mass/ids_properties/provider | Name of the person in charge of producing this data |  | STR_0D | constant
spectrometer_mass/ids_properties/creation_date | Date at which this data has been produced |  | STR_0D | constant
spectrometer_mass/ids_properties/version_put | Version of the access layer package used to PUT this IDS |  | structure
spectrometer_mass/ids_properties/version_put/data_dictionary | Version of Data Dictionary used to PUT this IDS |  | STR_0D | constant
spectrometer_mass/ids_properties/version_put/access_layer | Version of Access Layer used to PUT this IDS |  | STR_0D | constant
spectrometer_mass/ids_properties/version_put/access_layer_language | Programming language of the Access Layer high level API used to PUT this IDS |  | STR_0D | constant
spectrometer_mass/ids_properties/provenance | Provenance information about this IDS |  | structure
spectrometer_mass/ids_properties/provenance/node | Set of IDS nodes for which the provenance is given. The provenance information applies to the whole structure below the IDS node. For documenting provenance information for the whole IDS, set the size of this array of structure to 1 and leave the child "path" node empty |  | struct_array | constant
spectrometer_mass/ids_properties/provenance/node/path | Path of the node within the IDS, following the syntax given in the link below. If empty, means the provenance information applies to the whole IDS. |  | STR_0D | constant
spectrometer_mass/ids_properties/provenance/node/reference | List of references used to populate or calculate this node, identified as explained below. In case the node is the result of of a calculation / data processing, the reference is an input to the process described in the "code" structure at the root of the IDS. The reference can be an IDS (identified by a URI or a persitent identifier, see syntax in the link below) or non-IDS data imported directly from an non-IMAS database (identified by the command used to import the reference, or the persistent identifier of the data reference). Often data are obtained by a chain of processes, however only the last process input are recorded here. The full chain of provenance has then to be reconstructed recursively from the provenance information contained in the data references. |  | struct_array
spectrometer_mass/ids_properties/provenance/node/reference/name | Reference name |  | STR_0D | constant
spectrometer_mass/ids_properties/provenance/node/reference/timestamp | Date and time (UTC) at which the reference was created, expressed in a human readable form (ISO 8601) : the format of the string shall be : YYYY-MM-DDTHH:MM:SSZ. Example : 2020-07-24T14:19:00Z |  | STR_0D | constant
spectrometer_mass/ids_properties/plugins | Information about the plugins used to write/read this IDS. This structure is filled automatically by the Access Layer at GET/PUT time, no need to fill it via a user program. |  | structure
spectrometer_mass/ids_properties/plugins/node | Set of IDS nodes for which a plugin has been applied |  | struct_array | constant
spectrometer_mass/ids_properties/plugins/node/path | Path of the node within the IDS, following the syntax given in the link below. If empty, means the plugin applies to the whole IDS. |  | STR_0D | constant
spectrometer_mass/ids_properties/plugins/node/put_operation | Plugins used to PUT a node (potentially, multiple plugins can be applied, if so they are listed by order of application) |  | struct_array
spectrometer_mass/ids_properties/plugins/node/put_operation/name | Name of software used |  | STR_0D | constant
spectrometer_mass/ids_properties/plugins/node/put_operation/description | Short description of the software (type, purpose) |  | STR_0D | constant
spectrometer_mass/ids_properties/plugins/node/put_operation/commit | Unique commit reference of software |  | STR_0D | constant
spectrometer_mass/ids_properties/plugins/node/put_operation/version | Unique version (tag) of software |  | STR_0D | constant
spectrometer_mass/ids_properties/plugins/node/put_operation/repository | URL of software repository |  | STR_0D | constant
spectrometer_mass/ids_properties/plugins/node/put_operation/parameters | List of the code specific parameters in XML format |  | STR_0D | constant
spectrometer_mass/ids_properties/plugins/node/put_operation/library | List of external libraries used by the code that has produced this IDS |  | struct_array
spectrometer_mass/ids_properties/plugins/node/put_operation/library/name | Name of software |  | STR_0D | constant
spectrometer_mass/ids_properties/plugins/node/put_operation/library/description | Short description of the software (type, purpose) |  | STR_0D | constant
spectrometer_mass/ids_properties/plugins/node/put_operation/library/commit | Unique commit reference of software |  | STR_0D | constant
spectrometer_mass/ids_properties/plugins/node/put_operation/library/version | Unique version (tag) of software |  | STR_0D | constant
spectrometer_mass/ids_properties/plugins/node/put_operation/library/repository | URL of software repository |  | STR_0D | constant
spectrometer_mass/ids_properties/plugins/node/put_operation/library/parameters | List of the code specific parameters in XML format |  | STR_0D | constant
spectrometer_mass/ids_properties/plugins/node/readback | Plugins to be used to read back a node (potentially, multiple plugins can be applied, listed in reverse order of application) |  | struct_array
spectrometer_mass/ids_properties/plugins/node/readback/name | Name of software used |  | STR_0D | constant
spectrometer_mass/ids_properties/plugins/node/readback/description | Short description of the software (type, purpose) |  | STR_0D | constant
spectrometer_mass/ids_properties/plugins/node/readback/commit | Unique commit reference of software |  | STR_0D | constant
spectrometer_mass/ids_properties/plugins/node/readback/version | Unique version (tag) of software |  | STR_0D | constant
spectrometer_mass/ids_properties/plugins/node/readback/repository | URL of software repository |  | STR_0D | constant
spectrometer_mass/ids_properties/plugins/node/readback/parameters | List of the code specific parameters in XML format |  | STR_0D | constant
spectrometer_mass/ids_properties/plugins/node/readback/library | List of external libraries used by the code that has produced this IDS |  | struct_array
spectrometer_mass/ids_properties/plugins/node/readback/library/name | Name of software |  | STR_0D | constant
spectrometer_mass/ids_properties/plugins/node/readback/library/description | Short description of the software (type, purpose) |  | STR_0D | constant
spectrometer_mass/ids_properties/plugins/node/readback/library/commit | Unique commit reference of software |  | STR_0D | constant
spectrometer_mass/ids_properties/plugins/node/readback/library/version | Unique version (tag) of software |  | STR_0D | constant
spectrometer_mass/ids_properties/plugins/node/readback/library/repository | URL of software repository |  | STR_0D | constant
spectrometer_mass/ids_properties/plugins/node/readback/library/parameters | List of the code specific parameters in XML format |  | STR_0D | constant
spectrometer_mass/ids_properties/plugins/node/get_operation | Plugins actually used to read back a node (potentially, multiple plugins can be applied, listed in reverse order of application). This information is filled by the plugin infrastructure during the GET operation. |  | struct_array
spectrometer_mass/ids_properties/plugins/node/get_operation/name | Name of software used |  | STR_0D | constant
spectrometer_mass/ids_properties/plugins/node/get_operation/description | Short description of the software (type, purpose) |  | STR_0D | constant
spectrometer_mass/ids_properties/plugins/node/get_operation/commit | Unique commit reference of software |  | STR_0D | constant
spectrometer_mass/ids_properties/plugins/node/get_operation/version | Unique version (tag) of software |  | STR_0D | constant
spectrometer_mass/ids_properties/plugins/node/get_operation/repository | URL of software repository |  | STR_0D | constant
spectrometer_mass/ids_properties/plugins/node/get_operation/parameters | List of the code specific parameters in XML format |  | STR_0D | constant
spectrometer_mass/ids_properties/plugins/node/get_operation/library | List of external libraries used by the code that has produced this IDS |  | struct_array
spectrometer_mass/ids_properties/plugins/node/get_operation/library/name | Name of software |  | STR_0D | constant
spectrometer_mass/ids_properties/plugins/node/get_operation/library/description | Short description of the software (type, purpose) |  | STR_0D | constant
spectrometer_mass/ids_properties/plugins/node/get_operation/library/commit | Unique commit reference of software |  | STR_0D | constant
spectrometer_mass/ids_properties/plugins/node/get_operation/library/version | Unique version (tag) of software |  | STR_0D | constant
spectrometer_mass/ids_properties/plugins/node/get_operation/library/repository | URL of software repository |  | STR_0D | constant
spectrometer_mass/ids_properties/plugins/node/get_operation/library/parameters | List of the code specific parameters in XML format |  | STR_0D | constant
spectrometer_mass/ids_properties/plugins/infrastructure_put | Plugin infrastructure used to PUT the data |  | structure
spectrometer_mass/ids_properties/plugins/infrastructure_put/name | Name of software used |  | STR_0D | constant
spectrometer_mass/ids_properties/plugins/infrastructure_put/description | Short description of the software (type, purpose) |  | STR_0D | constant
spectrometer_mass/ids_properties/plugins/infrastructure_put/commit | Unique commit reference of software |  | STR_0D | constant
spectrometer_mass/ids_properties/plugins/infrastructure_put/version | Unique version (tag) of software |  | STR_0D | constant
spectrometer_mass/ids_properties/plugins/infrastructure_put/repository | URL of software repository |  | STR_0D | constant
spectrometer_mass/ids_properties/plugins/infrastructure_get | Plugin infrastructure used to GET the data |  | structure
spectrometer_mass/ids_properties/plugins/infrastructure_get/name | Name of software used |  | STR_0D | constant
spectrometer_mass/ids_properties/plugins/infrastructure_get/description | Short description of the software (type, purpose) |  | STR_0D | constant
spectrometer_mass/ids_properties/plugins/infrastructure_get/commit | Unique commit reference of software |  | STR_0D | constant
spectrometer_mass/ids_properties/plugins/infrastructure_get/version | Unique version (tag) of software |  | STR_0D | constant
spectrometer_mass/ids_properties/plugins/infrastructure_get/repository | URL of software repository |  | STR_0D | constant
spectrometer_mass/name | Short string identifier (unique for a given device) |  | STR_0D | static
spectrometer_mass/description | Description, e.g. “channel viewing the upper divertor” |  | STR_0D | static
spectrometer_mass/channel | Set of mass channels, each corresponding to a given atomic mass measured continuously by the spectrometer |  | struct_array
spectrometer_mass/channel/a | Atomic mass measured by this channel | u | FLT_0D | constant
spectrometer_mass/channel/a_error_upper | Upper error for "a" | u | FLT_0D | constant
spectrometer_mass/channel/a_error_lower | Lower error for "a" | u | FLT_0D | constant
spectrometer_mass/channel/current | Collected current | A | FLT_1D | dynamic
spectrometer_mass/channel/current_error_upper | Upper error for "current" | A | FLT_1D | dynamic
spectrometer_mass/channel/current_error_lower | Lower error for "current" | A | FLT_1D | dynamic
spectrometer_mass/channel/pressure_partial | Partial pressure (calibrated data) | Pa | FLT_1D | dynamic
spectrometer_mass/channel/pressure_partial_error_upper | Upper error for "pressure_partial" | Pa | FLT_1D | dynamic
spectrometer_mass/channel/pressure_partial_error_lower | Lower error for "pressure_partial" | Pa | FLT_1D | dynamic
spectrometer_mass/channel/photomultiplier_voltage | Voltage applied to the photomultiplier | V | FLT_1D | dynamic
spectrometer_mass/channel/photomultiplier_voltage_error_upper | Upper error for "photomultiplier_voltage" | V | FLT_1D | dynamic
spectrometer_mass/channel/photomultiplier_voltage_error_lower | Lower error for "photomultiplier_voltage" | V | FLT_1D | dynamic
spectrometer_mass/channel/validity | Indicator of the validity of the data. 0: Valid from automated processing; 1: Valid and certified by the diagnostic RO; -1: Problem identified in the data processing (request verification by the diagnostic RO); -2: Invalid data, should not be used. (Values less than -2 have a code-specific meaning) |  | INT_0D | constant
spectrometer_mass/channel/validity_timed | Indicator of the validity of the data for each time slice. 0: Valid from automated processing; 1: Valid and certified by the diagnostic RO; -1: Means problem identified in the data processing (request verification by the diagnostic RO); -2: Invalid data, should not be used. (Values less than -2 have a code-specific meaning.) |  | INT_1D | dynamic
spectrometer_mass/channel/time | Timebase for the dynamic nodes of this channel | s | FLT_1D | dynamic
spectrometer_mass/residual_spectrum | Set of entire mass spectra recorded at various time slices |  | struct_array | dynamic
spectrometer_mass/residual_spectrum/a | Array of atomic masses | u | FLT_1D | dynamic
spectrometer_mass/residual_spectrum/a_error_upper | Upper error for "a" | u | FLT_1D | dynamic
spectrometer_mass/residual_spectrum/a_error_lower | Lower error for "a" | u | FLT_1D | dynamic
spectrometer_mass/residual_spectrum/current | Collected current | A | FLT_1D | dynamic
spectrometer_mass/residual_spectrum/current_error_upper | Upper error for "current" | A | FLT_1D | dynamic
spectrometer_mass/residual_spectrum/current_error_lower | Lower error for "current" | A | FLT_1D | dynamic
spectrometer_mass/residual_spectrum/time | Time | s | FLT_0D | dynamic
spectrometer_mass/emission_current | Emission current in the spectrometer filament | A | FLT_0D | static
spectrometer_mass/emission_current_error_upper | Upper error for "emission_current" | A | FLT_0D | static
spectrometer_mass/emission_current_error_lower | Lower error for "emission_current" | A | FLT_0D | static
spectrometer_mass/detector_voltage | Voltage applied on the microchannel plate detector | V | FLT_0D | static
spectrometer_mass/detector_voltage_error_upper | Upper error for "detector_voltage" | V | FLT_0D | static
spectrometer_mass/detector_voltage_error_lower | Lower error for "detector_voltage" | V | FLT_0D | static
spectrometer_mass/latency | Upper bound of the delay between physical information received by the detector and data available on the real-time (RT) network. | s | FLT_0D | static
spectrometer_mass/latency_error_upper | Upper error for "latency" | s | FLT_0D | static
spectrometer_mass/latency_error_lower | Lower error for "latency" | s | FLT_0D | static
spectrometer_mass/code | Generic decription of the code-specific parameters for the code that has produced this IDS |  | structure
spectrometer_mass/code/name | Name of software generating IDS |  | STR_0D | constant
spectrometer_mass/code/description | Short description of the software (type, purpose) |  | STR_0D | constant
spectrometer_mass/code/commit | Unique commit reference of software |  | STR_0D | constant
spectrometer_mass/code/version | Unique version (tag) of software |  | STR_0D | constant
spectrometer_mass/code/repository | URL of software repository |  | STR_0D | constant
spectrometer_mass/code/parameters | List of the code specific parameters in XML format |  | STR_0D | constant
spectrometer_mass/code/output_flag | Output flag : 0 means the run is successful, other values mean some difficulty has been encountered, the exact meaning is then code specific. Negative values mean the result shall not be used. |  | INT_1D | dynamic
spectrometer_mass/code/library | List of external libraries used by the code that has produced this IDS |  | struct_array
spectrometer_mass/code/library/name | Name of software |  | STR_0D | constant
spectrometer_mass/code/library/description | Short description of the software (type, purpose) |  | STR_0D | constant
spectrometer_mass/code/library/commit | Unique commit reference of software |  | STR_0D | constant
spectrometer_mass/code/library/version | Unique version (tag) of software |  | STR_0D | constant
spectrometer_mass/code/library/repository | URL of software repository |  | STR_0D | constant
spectrometer_mass/code/library/parameters | List of the code specific parameters in XML format |  | STR_0D | constant
spectrometer_mass/time | Generic time | s | FLT_1D | dynamic
spectrometer_uv | Spectrometer in uv light range diagnostic |  | IDS | dynamic
spectrometer_uv/ids_properties | Interface Data Structure properties. This element identifies the node above as an IDS |  | structure
spectrometer_uv/ids_properties/comment | Any comment describing the content of this IDS |  | STR_0D | constant
spectrometer_uv/ids_properties/name | User-defined name for this IDS occurrence |  | STR_0D | constant
spectrometer_uv/ids_properties/homogeneous_time | This node must be filled (with 0, 1, or 2) for the IDS to be valid. If 1, the time of this IDS is homogeneous, i.e. the time values for this IDS are stored in the time node just below the root of this IDS. If 0, the time values are stored in the various time fields at lower levels in the tree. In the case only constant or static nodes are filled within the IDS, homogeneous_time must be set to 2 |  | INT_0D | constant
spectrometer_uv/ids_properties/occurrence_type | Type of data contained in this occurrence |  | structure
spectrometer_uv/ids_properties/occurrence_type/name | Short string identifier |  | STR_0D | constant
spectrometer_uv/ids_properties/occurrence_type/index | Integer identifier (enumeration index within a list). Private identifier values must be indicated by a negative index. |  | INT_0D | constant
spectrometer_uv/ids_properties/occurrence_type/description | Verbose description |  | STR_0D | constant
spectrometer_uv/ids_properties/provider | Name of the person in charge of producing this data |  | STR_0D | constant
spectrometer_uv/ids_properties/creation_date | Date at which this data has been produced |  | STR_0D | constant
spectrometer_uv/ids_properties/version_put | Version of the access layer package used to PUT this IDS |  | structure
spectrometer_uv/ids_properties/version_put/data_dictionary | Version of Data Dictionary used to PUT this IDS |  | STR_0D | constant
spectrometer_uv/ids_properties/version_put/access_layer | Version of Access Layer used to PUT this IDS |  | STR_0D | constant
spectrometer_uv/ids_properties/version_put/access_layer_language | Programming language of the Access Layer high level API used to PUT this IDS |  | STR_0D | constant
spectrometer_uv/ids_properties/provenance | Provenance information about this IDS |  | structure
spectrometer_uv/ids_properties/provenance/node | Set of IDS nodes for which the provenance is given. The provenance information applies to the whole structure below the IDS node. For documenting provenance information for the whole IDS, set the size of this array of structure to 1 and leave the child "path" node empty |  | struct_array | constant
spectrometer_uv/ids_properties/provenance/node/path | Path of the node within the IDS, following the syntax given in the link below. If empty, means the provenance information applies to the whole IDS. |  | STR_0D | constant
spectrometer_uv/ids_properties/provenance/node/reference | List of references used to populate or calculate this node, identified as explained below. In case the node is the result of of a calculation / data processing, the reference is an input to the process described in the "code" structure at the root of the IDS. The reference can be an IDS (identified by a URI or a persitent identifier, see syntax in the link below) or non-IDS data imported directly from an non-IMAS database (identified by the command used to import the reference, or the persistent identifier of the data reference). Often data are obtained by a chain of processes, however only the last process input are recorded here. The full chain of provenance has then to be reconstructed recursively from the provenance information contained in the data references. |  | struct_array
spectrometer_uv/ids_properties/provenance/node/reference/name | Reference name |  | STR_0D | constant
spectrometer_uv/ids_properties/provenance/node/reference/timestamp | Date and time (UTC) at which the reference was created, expressed in a human readable form (ISO 8601) : the format of the string shall be : YYYY-MM-DDTHH:MM:SSZ. Example : 2020-07-24T14:19:00Z |  | STR_0D | constant
spectrometer_uv/ids_properties/plugins | Information about the plugins used to write/read this IDS. This structure is filled automatically by the Access Layer at GET/PUT time, no need to fill it via a user program. |  | structure
spectrometer_uv/ids_properties/plugins/node | Set of IDS nodes for which a plugin has been applied |  | struct_array | constant
spectrometer_uv/ids_properties/plugins/node/path | Path of the node within the IDS, following the syntax given in the link below. If empty, means the plugin applies to the whole IDS. |  | STR_0D | constant
spectrometer_uv/ids_properties/plugins/node/put_operation | Plugins used to PUT a node (potentially, multiple plugins can be applied, if so they are listed by order of application) |  | struct_array
spectrometer_uv/ids_properties/plugins/node/put_operation/name | Name of software used |  | STR_0D | constant
spectrometer_uv/ids_properties/plugins/node/put_operation/description | Short description of the software (type, purpose) |  | STR_0D | constant
spectrometer_uv/ids_properties/plugins/node/put_operation/commit | Unique commit reference of software |  | STR_0D | constant
spectrometer_uv/ids_properties/plugins/node/put_operation/version | Unique version (tag) of software |  | STR_0D | constant
spectrometer_uv/ids_properties/plugins/node/put_operation/repository | URL of software repository |  | STR_0D | constant
spectrometer_uv/ids_properties/plugins/node/put_operation/parameters | List of the code specific parameters in XML format |  | STR_0D | constant
spectrometer_uv/ids_properties/plugins/node/put_operation/library | List of external libraries used by the code that has produced this IDS |  | struct_array
spectrometer_uv/ids_properties/plugins/node/put_operation/library/name | Name of software |  | STR_0D | constant
spectrometer_uv/ids_properties/plugins/node/put_operation/library/description | Short description of the software (type, purpose) |  | STR_0D | constant
spectrometer_uv/ids_properties/plugins/node/put_operation/library/commit | Unique commit reference of software |  | STR_0D | constant
spectrometer_uv/ids_properties/plugins/node/put_operation/library/version | Unique version (tag) of software |  | STR_0D | constant
spectrometer_uv/ids_properties/plugins/node/put_operation/library/repository | URL of software repository |  | STR_0D | constant
spectrometer_uv/ids_properties/plugins/node/put_operation/library/parameters | List of the code specific parameters in XML format |  | STR_0D | constant
spectrometer_uv/ids_properties/plugins/node/readback | Plugins to be used to read back a node (potentially, multiple plugins can be applied, listed in reverse order of application) |  | struct_array
spectrometer_uv/ids_properties/plugins/node/readback/name | Name of software used |  | STR_0D | constant
spectrometer_uv/ids_properties/plugins/node/readback/description | Short description of the software (type, purpose) |  | STR_0D | constant
spectrometer_uv/ids_properties/plugins/node/readback/commit | Unique commit reference of software |  | STR_0D | constant
spectrometer_uv/ids_properties/plugins/node/readback/version | Unique version (tag) of software |  | STR_0D | constant
spectrometer_uv/ids_properties/plugins/node/readback/repository | URL of software repository |  | STR_0D | constant
spectrometer_uv/ids_properties/plugins/node/readback/parameters | List of the code specific parameters in XML format |  | STR_0D | constant
spectrometer_uv/ids_properties/plugins/node/readback/library | List of external libraries used by the code that has produced this IDS |  | struct_array
spectrometer_uv/ids_properties/plugins/node/readback/library/name | Name of software |  | STR_0D | constant
spectrometer_uv/ids_properties/plugins/node/readback/library/description | Short description of the software (type, purpose) |  | STR_0D | constant
spectrometer_uv/ids_properties/plugins/node/readback/library/commit | Unique commit reference of software |  | STR_0D | constant
spectrometer_uv/ids_properties/plugins/node/readback/library/version | Unique version (tag) of software |  | STR_0D | constant
spectrometer_uv/ids_properties/plugins/node/readback/library/repository | URL of software repository |  | STR_0D | constant
spectrometer_uv/ids_properties/plugins/node/readback/library/parameters | List of the code specific parameters in XML format |  | STR_0D | constant
spectrometer_uv/ids_properties/plugins/node/get_operation | Plugins actually used to read back a node (potentially, multiple plugins can be applied, listed in reverse order of application). This information is filled by the plugin infrastructure during the GET operation. |  | struct_array
spectrometer_uv/ids_properties/plugins/node/get_operation/name | Name of software used |  | STR_0D | constant
spectrometer_uv/ids_properties/plugins/node/get_operation/description | Short description of the software (type, purpose) |  | STR_0D | constant
spectrometer_uv/ids_properties/plugins/node/get_operation/commit | Unique commit reference of software |  | STR_0D | constant
spectrometer_uv/ids_properties/plugins/node/get_operation/version | Unique version (tag) of software |  | STR_0D | constant
spectrometer_uv/ids_properties/plugins/node/get_operation/repository | URL of software repository |  | STR_0D | constant
spectrometer_uv/ids_properties/plugins/node/get_operation/parameters | List of the code specific parameters in XML format |  | STR_0D | constant
spectrometer_uv/ids_properties/plugins/node/get_operation/library | List of external libraries used by the code that has produced this IDS |  | struct_array
spectrometer_uv/ids_properties/plugins/node/get_operation/library/name | Name of software |  | STR_0D | constant
spectrometer_uv/ids_properties/plugins/node/get_operation/library/description | Short description of the software (type, purpose) |  | STR_0D | constant
spectrometer_uv/ids_properties/plugins/node/get_operation/library/commit | Unique commit reference of software |  | STR_0D | constant
spectrometer_uv/ids_properties/plugins/node/get_operation/library/version | Unique version (tag) of software |  | STR_0D | constant
spectrometer_uv/ids_properties/plugins/node/get_operation/library/repository | URL of software repository |  | STR_0D | constant
spectrometer_uv/ids_properties/plugins/node/get_operation/library/parameters | List of the code specific parameters in XML format |  | STR_0D | constant
spectrometer_uv/ids_properties/plugins/infrastructure_put | Plugin infrastructure used to PUT the data |  | structure
spectrometer_uv/ids_properties/plugins/infrastructure_put/name | Name of software used |  | STR_0D | constant
spectrometer_uv/ids_properties/plugins/infrastructure_put/description | Short description of the software (type, purpose) |  | STR_0D | constant
spectrometer_uv/ids_properties/plugins/infrastructure_put/commit | Unique commit reference of software |  | STR_0D | constant
spectrometer_uv/ids_properties/plugins/infrastructure_put/version | Unique version (tag) of software |  | STR_0D | constant
spectrometer_uv/ids_properties/plugins/infrastructure_put/repository | URL of software repository |  | STR_0D | constant
spectrometer_uv/ids_properties/plugins/infrastructure_get | Plugin infrastructure used to GET the data |  | structure
spectrometer_uv/ids_properties/plugins/infrastructure_get/name | Name of software used |  | STR_0D | constant
spectrometer_uv/ids_properties/plugins/infrastructure_get/description | Short description of the software (type, purpose) |  | STR_0D | constant
spectrometer_uv/ids_properties/plugins/infrastructure_get/commit | Unique commit reference of software |  | STR_0D | constant
spectrometer_uv/ids_properties/plugins/infrastructure_get/version | Unique version (tag) of software |  | STR_0D | constant
spectrometer_uv/ids_properties/plugins/infrastructure_get/repository | URL of software repository |  | STR_0D | constant
spectrometer_uv/etendue | Etendue (geometric extent) of the optical system | m^2.sr | FLT_0D | static
spectrometer_uv/etendue_error_upper | Upper error for "etendue" | m^2.sr | FLT_0D | static
spectrometer_uv/etendue_error_lower | Lower error for "etendue" | m^2.sr | FLT_0D | static
spectrometer_uv/etendue_method | Method used to calculate the etendue. Index = 0 : exact calculation with a 4D integral; 1 : approximation with first order formula (detector surface times solid angle subtended by the apertures); 2 : other methods |  | structure
spectrometer_uv/etendue_method/name | Short string identifier |  | STR_0D | static
spectrometer_uv/etendue_method/index | Integer identifier (enumeration index within a list). Private identifier values must be indicated by a negative index. |  | INT_0D | static
spectrometer_uv/etendue_method/description | Verbose description |  | STR_0D | static
spectrometer_uv/channel | Set of channels (detector or pixel of a camera) |  | struct_array
spectrometer_uv/channel/name | Name of the channel |  | STR_0D | static
spectrometer_uv/channel/detector_layout | Dimensions of pixels and detector |  | structure
spectrometer_uv/channel/detector_layout/pixel_dimensions | Pixel dimension in each direction (horizontal, vertical) | m | FLT_1D | static
spectrometer_uv/channel/detector_layout/pixel_dimensions_error_upper | Upper error for "pixel_dimensions" | m | FLT_1D | static
spectrometer_uv/channel/detector_layout/pixel_dimensions_error_lower | Lower error for "pixel_dimensions" | m | FLT_1D | static
spectrometer_uv/channel/detector_layout/pixel_n | Number of pixels in each direction (horizontal, vertical) |  | INT_1D | static
spectrometer_uv/channel/detector_layout/detector_dimensions | Total detector dimension in each direction (horizontal, vertical) | m | FLT_1D | static
spectrometer_uv/channel/detector_layout/detector_dimensions_error_upper | Upper error for "detector_dimensions" | m | FLT_1D | static
spectrometer_uv/channel/detector_layout/detector_dimensions_error_lower | Lower error for "detector_dimensions" | m | FLT_1D | static
spectrometer_uv/channel/detector | Description of the front face of the micro channel plate |  | structure
spectrometer_uv/channel/detector/geometry_type | Type of geometry used to describe the surface of the detector or aperture (1:'outline', 2:'circular', 3:'rectangle'). In case of 'outline', the surface is described by an outline of point in a local coordinate system defined by a centre and three unit vectors X1, X2, X3. Note that there is some flexibility here and the data provider should choose the most convenient coordinate system for the object, respecting the definitions of (X1,X2,X3) indicated below. In case of 'circular', the surface is a circle defined by its centre, radius, and normal vector oriented towards the plasma X3. In case of 'rectangle', the surface is a rectangle defined by its centre, widths in the X1 and X2 directions, and normal vector oriented towards the plasma X3. |  | INT_0D | static
spectrometer_uv/channel/detector/centre | If geometry_type=2, coordinates of the centre of the circle. If geometry_type=1 or 3, coordinates of the origin of the local coordinate system (X1,X2,X3) describing the plane detector/aperture. This origin is located within the detector/aperture area. |  | structure
spectrometer_uv/channel/detector/centre/r | Major radius | m | FLT_0D | static
spectrometer_uv/channel/detector/centre/r_error_upper | Upper error for "r" | m | FLT_0D | static
spectrometer_uv/channel/detector/centre/r_error_lower | Lower error for "r" | m | FLT_0D | static
spectrometer_uv/channel/detector/centre/phi | Toroidal angle (oriented counter-clockwise when viewing from above) | rad | FLT_0D | static
spectrometer_uv/channel/detector/centre/phi_error_upper | Upper error for "phi" | rad | FLT_0D | static
spectrometer_uv/channel/detector/centre/phi_error_lower | Lower error for "phi" | rad | FLT_0D | static
spectrometer_uv/channel/detector/centre/z | Height | m | FLT_0D | static
spectrometer_uv/channel/detector/centre/z_error_upper | Upper error for "z" | m | FLT_0D | static
spectrometer_uv/channel/detector/centre/z_error_lower | Lower error for "z" | m | FLT_0D | static
spectrometer_uv/channel/detector/radius | Radius of the circle, used only if geometry_type = 2 | m | FLT_0D | static
spectrometer_uv/channel/detector/radius_error_upper | Upper error for "radius" | m | FLT_0D | static
spectrometer_uv/channel/detector/radius_error_lower | Lower error for "radius" | m | FLT_0D | static
spectrometer_uv/channel/detector/x1_unit_vector | Components of the X1 direction unit vector in the (X,Y,Z) coordinate system, where X is the major radius axis for phi = 0, Y is the major radius axis for phi = pi/2, and Z is the height axis. The X1 vector is more horizontal than X2 (has a smaller abs(Z) component) and oriented in the positive phi direction (counter-clockwise when viewing from above). |  | structure
spectrometer_uv/channel/detector/x1_unit_vector/x | Component along X axis | m | FLT_0D | static
spectrometer_uv/channel/detector/x1_unit_vector/x_error_upper | Upper error for "x" | m | FLT_0D | static
spectrometer_uv/channel/detector/x1_unit_vector/x_error_lower | Lower error for "x" | m | FLT_0D | static
spectrometer_uv/channel/detector/x1_unit_vector/y | Component along Y axis | m | FLT_0D | static
spectrometer_uv/channel/detector/x1_unit_vector/y_error_upper | Upper error for "y" | m | FLT_0D | static
spectrometer_uv/channel/detector/x1_unit_vector/y_error_lower | Lower error for "y" | m | FLT_0D | static
spectrometer_uv/channel/detector/x1_unit_vector/z | Component along Z axis | m | FLT_0D | static
spectrometer_uv/channel/detector/x1_unit_vector/z_error_upper | Upper error for "z" | m | FLT_0D | static
spectrometer_uv/channel/detector/x1_unit_vector/z_error_lower | Lower error for "z" | m | FLT_0D | static
spectrometer_uv/channel/detector/x2_unit_vector | Components of the X2 direction unit vector in the (X,Y,Z) coordinate system, where X is the major radius axis for phi = 0, Y is the major radius axis for phi = pi/2, and Z is the height axis. The X2 axis is orthonormal so that uX2 = uX3 x uX1. |  | structure
spectrometer_uv/channel/detector/x2_unit_vector/x | Component along X axis | m | FLT_0D | static
spectrometer_uv/channel/detector/x2_unit_vector/x_error_upper | Upper error for "x" | m | FLT_0D | static
spectrometer_uv/channel/detector/x2_unit_vector/x_error_lower | Lower error for "x" | m | FLT_0D | static
spectrometer_uv/channel/detector/x2_unit_vector/y | Component along Y axis | m | FLT_0D | static
spectrometer_uv/channel/detector/x2_unit_vector/y_error_upper | Upper error for "y" | m | FLT_0D | static
spectrometer_uv/channel/detector/x2_unit_vector/y_error_lower | Lower error for "y" | m | FLT_0D | static
spectrometer_uv/channel/detector/x2_unit_vector/z | Component along Z axis | m | FLT_0D | static
spectrometer_uv/channel/detector/x2_unit_vector/z_error_upper | Upper error for "z" | m | FLT_0D | static
spectrometer_uv/channel/detector/x2_unit_vector/z_error_lower | Lower error for "z" | m | FLT_0D | static
spectrometer_uv/channel/detector/x3_unit_vector | Components of the X3 direction unit vector in the (X,Y,Z) coordinate system, where X is the major radius axis for phi = 0, Y is the major radius axis for phi = pi/2, and Z is the height axis. The X3 axis is normal to the detector/aperture plane and oriented towards the plasma. |  | structure
spectrometer_uv/channel/detector/x3_unit_vector/x | Component along X axis | m | FLT_0D | static
spectrometer_uv/channel/detector/x3_unit_vector/x_error_upper | Upper error for "x" | m | FLT_0D | static
spectrometer_uv/channel/detector/x3_unit_vector/x_error_lower | Lower error for "x" | m | FLT_0D | static
spectrometer_uv/channel/detector/x3_unit_vector/y | Component along Y axis | m | FLT_0D | static
spectrometer_uv/channel/detector/x3_unit_vector/y_error_upper | Upper error for "y" | m | FLT_0D | static
spectrometer_uv/channel/detector/x3_unit_vector/y_error_lower | Lower error for "y" | m | FLT_0D | static
spectrometer_uv/channel/detector/x3_unit_vector/z | Component along Z axis | m | FLT_0D | static
spectrometer_uv/channel/detector/x3_unit_vector/z_error_upper | Upper error for "z" | m | FLT_0D | static
spectrometer_uv/channel/detector/x3_unit_vector/z_error_lower | Lower error for "z" | m | FLT_0D | static
spectrometer_uv/channel/detector/x1_width | Full width of the aperture in the X1 direction, used only if geometry_type = 3 | m | FLT_0D | static
spectrometer_uv/channel/detector/x1_width_error_upper | Upper error for "x1_width" | m | FLT_0D | static
spectrometer_uv/channel/detector/x1_width_error_lower | Lower error for "x1_width" | m | FLT_0D | static
spectrometer_uv/channel/detector/x2_width | Full width of the aperture in the X2 direction, used only if geometry_type = 3 | m | FLT_0D | static
spectrometer_uv/channel/detector/x2_width_error_upper | Upper error for "x2_width" | m | FLT_0D | static
spectrometer_uv/channel/detector/x2_width_error_lower | Lower error for "x2_width" | m | FLT_0D | static
spectrometer_uv/channel/detector/outline | Irregular outline of the detector/aperture in the (X1, X2) coordinate system. Repeat the first point since this is a closed contour |  | structure
spectrometer_uv/channel/detector/outline/x1 | Positions along x1 axis | m | FLT_1D | static
spectrometer_uv/channel/detector/outline/x1_error_upper | Upper error for "x1" | m | FLT_1D | static
spectrometer_uv/channel/detector/outline/x1_error_lower | Lower error for "x1" | m | FLT_1D | static
spectrometer_uv/channel/detector/outline/x2 | Positions along x2 axis | m | FLT_1D | static
spectrometer_uv/channel/detector/outline/x2_error_upper | Upper error for "x2" | m | FLT_1D | static
spectrometer_uv/channel/detector/outline/x2_error_lower | Lower error for "x2" | m | FLT_1D | static
spectrometer_uv/channel/detector/surface | Surface of the detector/aperture, derived from the above geometric data | m^2 | FLT_0D | static
spectrometer_uv/channel/detector/surface_error_upper | Upper error for "surface" | m^2 | FLT_0D | static
spectrometer_uv/channel/detector/surface_error_lower | Lower error for "surface" | m^2 | FLT_0D | static
spectrometer_uv/channel/detector_position_parameter | In case of detector moving during a pulse, position parameter allowing to record and compute the detector position as a function of time | mixed | structure
spectrometer_uv/channel/detector_position_parameter/data | Data | mixed | FLT_1D | dynamic
spectrometer_uv/channel/detector_position_parameter/data_error_upper | Upper error for "data" | mixed | FLT_1D | dynamic
spectrometer_uv/channel/detector_position_parameter/data_error_lower | Lower error for "data" | mixed | FLT_1D | dynamic
spectrometer_uv/channel/detector_position_parameter/time | Time | s | FLT_1D | dynamic
spectrometer_uv/channel/aperture | Description of a set of collimating apertures |  | struct_array
spectrometer_uv/channel/aperture/geometry_type | Type of geometry used to describe the surface of the detector or aperture (1:'outline', 2:'circular', 3:'rectangle'). In case of 'outline', the surface is described by an outline of point in a local coordinate system defined by a centre and three unit vectors X1, X2, X3. Note that there is some flexibility here and the data provider should choose the most convenient coordinate system for the object, respecting the definitions of (X1,X2,X3) indicated below. In case of 'circular', the surface is a circle defined by its centre, radius, and normal vector oriented towards the plasma X3. In case of 'rectangle', the surface is a rectangle defined by its centre, widths in the X1 and X2 directions, and normal vector oriented towards the plasma X3. |  | INT_0D | static
spectrometer_uv/channel/aperture/centre | If geometry_type=2, coordinates of the centre of the circle. If geometry_type=1 or 3, coordinates of the origin of the local coordinate system (X1,X2,X3) describing the plane detector/aperture. This origin is located within the detector/aperture area. |  | structure
spectrometer_uv/channel/aperture/centre/r | Major radius | m | FLT_0D | static
spectrometer_uv/channel/aperture/centre/r_error_upper | Upper error for "r" | m | FLT_0D | static
spectrometer_uv/channel/aperture/centre/r_error_lower | Lower error for "r" | m | FLT_0D | static
spectrometer_uv/channel/aperture/centre/phi | Toroidal angle (oriented counter-clockwise when viewing from above) | rad | FLT_0D | static
spectrometer_uv/channel/aperture/centre/phi_error_upper | Upper error for "phi" | rad | FLT_0D | static
spectrometer_uv/channel/aperture/centre/phi_error_lower | Lower error for "phi" | rad | FLT_0D | static
spectrometer_uv/channel/aperture/centre/z | Height | m | FLT_0D | static
spectrometer_uv/channel/aperture/centre/z_error_upper | Upper error for "z" | m | FLT_0D | static
spectrometer_uv/channel/aperture/centre/z_error_lower | Lower error for "z" | m | FLT_0D | static
spectrometer_uv/channel/aperture/radius | Radius of the circle, used only if geometry_type = 2 | m | FLT_0D | static
spectrometer_uv/channel/aperture/radius_error_upper | Upper error for "radius" | m | FLT_0D | static
spectrometer_uv/channel/aperture/radius_error_lower | Lower error for "radius" | m | FLT_0D | static
spectrometer_uv/channel/aperture/x1_unit_vector | Components of the X1 direction unit vector in the (X,Y,Z) coordinate system, where X is the major radius axis for phi = 0, Y is the major radius axis for phi = pi/2, and Z is the height axis. The X1 vector is more horizontal than X2 (has a smaller abs(Z) component) and oriented in the positive phi direction (counter-clockwise when viewing from above). |  | structure
spectrometer_uv/channel/aperture/x1_unit_vector/x | Component along X axis | m | FLT_0D | static
spectrometer_uv/channel/aperture/x1_unit_vector/x_error_upper | Upper error for "x" | m | FLT_0D | static
spectrometer_uv/channel/aperture/x1_unit_vector/x_error_lower | Lower error for "x" | m | FLT_0D | static
spectrometer_uv/channel/aperture/x1_unit_vector/y | Component along Y axis | m | FLT_0D | static
spectrometer_uv/channel/aperture/x1_unit_vector/y_error_upper | Upper error for "y" | m | FLT_0D | static
spectrometer_uv/channel/aperture/x1_unit_vector/y_error_lower | Lower error for "y" | m | FLT_0D | static
spectrometer_uv/channel/aperture/x1_unit_vector/z | Component along Z axis | m | FLT_0D | static
spectrometer_uv/channel/aperture/x1_unit_vector/z_error_upper | Upper error for "z" | m | FLT_0D | static
spectrometer_uv/channel/aperture/x1_unit_vector/z_error_lower | Lower error for "z" | m | FLT_0D | static
spectrometer_uv/channel/aperture/x2_unit_vector | Components of the X2 direction unit vector in the (X,Y,Z) coordinate system, where X is the major radius axis for phi = 0, Y is the major radius axis for phi = pi/2, and Z is the height axis. The X2 axis is orthonormal so that uX2 = uX3 x uX1. |  | structure
spectrometer_uv/channel/aperture/x2_unit_vector/x | Component along X axis | m | FLT_0D | static
spectrometer_uv/channel/aperture/x2_unit_vector/x_error_upper | Upper error for "x" | m | FLT_0D | static
spectrometer_uv/channel/aperture/x2_unit_vector/x_error_lower | Lower error for "x" | m | FLT_0D | static
spectrometer_uv/channel/aperture/x2_unit_vector/y | Component along Y axis | m | FLT_0D | static
spectrometer_uv/channel/aperture/x2_unit_vector/y_error_upper | Upper error for "y" | m | FLT_0D | static
spectrometer_uv/channel/aperture/x2_unit_vector/y_error_lower | Lower error for "y" | m | FLT_0D | static
spectrometer_uv/channel/aperture/x2_unit_vector/z | Component along Z axis | m | FLT_0D | static
spectrometer_uv/channel/aperture/x2_unit_vector/z_error_upper | Upper error for "z" | m | FLT_0D | static
spectrometer_uv/channel/aperture/x2_unit_vector/z_error_lower | Lower error for "z" | m | FLT_0D | static
spectrometer_uv/channel/aperture/x3_unit_vector | Components of the X3 direction unit vector in the (X,Y,Z) coordinate system, where X is the major radius axis for phi = 0, Y is the major radius axis for phi = pi/2, and Z is the height axis. The X3 axis is normal to the detector/aperture plane and oriented towards the plasma. |  | structure
spectrometer_uv/channel/aperture/x3_unit_vector/x | Component along X axis | m | FLT_0D | static
spectrometer_uv/channel/aperture/x3_unit_vector/x_error_upper | Upper error for "x" | m | FLT_0D | static
spectrometer_uv/channel/aperture/x3_unit_vector/x_error_lower | Lower error for "x" | m | FLT_0D | static
spectrometer_uv/channel/aperture/x3_unit_vector/y | Component along Y axis | m | FLT_0D | static
spectrometer_uv/channel/aperture/x3_unit_vector/y_error_upper | Upper error for "y" | m | FLT_0D | static
spectrometer_uv/channel/aperture/x3_unit_vector/y_error_lower | Lower error for "y" | m | FLT_0D | static
spectrometer_uv/channel/aperture/x3_unit_vector/z | Component along Z axis | m | FLT_0D | static
spectrometer_uv/channel/aperture/x3_unit_vector/z_error_upper | Upper error for "z" | m | FLT_0D | static
spectrometer_uv/channel/aperture/x3_unit_vector/z_error_lower | Lower error for "z" | m | FLT_0D | static
spectrometer_uv/channel/aperture/x1_width | Full width of the aperture in the X1 direction, used only if geometry_type = 3 | m | FLT_0D | static
spectrometer_uv/channel/aperture/x1_width_error_upper | Upper error for "x1_width" | m | FLT_0D | static
spectrometer_uv/channel/aperture/x1_width_error_lower | Lower error for "x1_width" | m | FLT_0D | static
spectrometer_uv/channel/aperture/x2_width | Full width of the aperture in the X2 direction, used only if geometry_type = 3 | m | FLT_0D | static
spectrometer_uv/channel/aperture/x2_width_error_upper | Upper error for "x2_width" | m | FLT_0D | static
spectrometer_uv/channel/aperture/x2_width_error_lower | Lower error for "x2_width" | m | FLT_0D | static
spectrometer_uv/channel/aperture/outline | Irregular outline of the detector/aperture in the (X1, X2) coordinate system. Repeat the first point since this is a closed contour |  | structure
spectrometer_uv/channel/aperture/outline/x1 | Positions along x1 axis | m | FLT_1D | static
spectrometer_uv/channel/aperture/outline/x1_error_upper | Upper error for "x1" | m | FLT_1D | static
spectrometer_uv/channel/aperture/outline/x1_error_lower | Lower error for "x1" | m | FLT_1D | static
spectrometer_uv/channel/aperture/outline/x2 | Positions along x2 axis | m | FLT_1D | static
spectrometer_uv/channel/aperture/outline/x2_error_upper | Upper error for "x2" | m | FLT_1D | static
spectrometer_uv/channel/aperture/outline/x2_error_lower | Lower error for "x2" | m | FLT_1D | static
spectrometer_uv/channel/aperture/surface | Surface of the detector/aperture, derived from the above geometric data | m^2 | FLT_0D | static
spectrometer_uv/channel/aperture/surface_error_upper | Upper error for "surface" | m^2 | FLT_0D | static
spectrometer_uv/channel/aperture/surface_error_lower | Lower error for "surface" | m^2 | FLT_0D | static
spectrometer_uv/channel/line_of_sight | Description of the line of sight of the channel, given by 2 points. The 2nd point is allowed to evolve in case of dynamic line of sight. |  | structure
spectrometer_uv/channel/line_of_sight/first_point | Position of the first point |  | structure
spectrometer_uv/channel/line_of_sight/first_point/r | Major radius | m | FLT_0D | static
spectrometer_uv/channel/line_of_sight/first_point/r_error_upper | Upper error for "r" | m | FLT_0D | static
spectrometer_uv/channel/line_of_sight/first_point/r_error_lower | Lower error for "r" | m | FLT_0D | static
spectrometer_uv/channel/line_of_sight/first_point/phi | Toroidal angle (oriented counter-clockwise when viewing from above) | rad | FLT_0D | static
spectrometer_uv/channel/line_of_sight/first_point/phi_error_upper | Upper error for "phi" | rad | FLT_0D | static
spectrometer_uv/channel/line_of_sight/first_point/phi_error_lower | Lower error for "phi" | rad | FLT_0D | static
spectrometer_uv/channel/line_of_sight/first_point/z | Height | m | FLT_0D | static
spectrometer_uv/channel/line_of_sight/first_point/z_error_upper | Upper error for "z" | m | FLT_0D | static
spectrometer_uv/channel/line_of_sight/first_point/z_error_lower | Lower error for "z" | m | FLT_0D | static
spectrometer_uv/channel/line_of_sight/second_point | Position of the second point (possibly dynamic) |  | structure
spectrometer_uv/channel/line_of_sight/second_point/r | Major radius | m | FLT_1D | dynamic
spectrometer_uv/channel/line_of_sight/second_point/r_error_upper | Upper error for "r" | m | FLT_1D | dynamic
spectrometer_uv/channel/line_of_sight/second_point/r_error_lower | Lower error for "r" | m | FLT_1D | dynamic
spectrometer_uv/channel/line_of_sight/second_point/phi | Toroidal angle | rad | FLT_1D | dynamic
spectrometer_uv/channel/line_of_sight/second_point/phi_error_upper | Upper error for "phi" | rad | FLT_1D | dynamic
spectrometer_uv/channel/line_of_sight/second_point/phi_error_lower | Lower error for "phi" | rad | FLT_1D | dynamic
spectrometer_uv/channel/line_of_sight/second_point/z | Height | m | FLT_1D | dynamic
spectrometer_uv/channel/line_of_sight/second_point/z_error_upper | Upper error for "z" | m | FLT_1D | dynamic
spectrometer_uv/channel/line_of_sight/second_point/z_error_lower | Lower error for "z" | m | FLT_1D | dynamic
spectrometer_uv/channel/line_of_sight/second_point/time | Time for the R,Z,phi coordinates | s | FLT_1D | dynamic
spectrometer_uv/channel/line_of_sight/moving_mode | Moving mode of the line of sight. Index = 0 : no movement, fixed position. Index = 1 : oscillating |  | structure
spectrometer_uv/channel/line_of_sight/moving_mode/name | Short string identifier |  | STR_0D | constant
spectrometer_uv/channel/line_of_sight/moving_mode/index | Integer identifier (enumeration index within a list). Private identifier values must be indicated by a negative index. |  | INT_0D | constant
spectrometer_uv/channel/line_of_sight/moving_mode/description | Verbose description |  | STR_0D | constant
spectrometer_uv/channel/line_of_sight/position_parameter | In case of line of sight moving during a pulse, position parameter allowing to record and compute the line of sight position as a function of time | mixed | structure
spectrometer_uv/channel/line_of_sight/position_parameter/data | Data | mixed | FLT_1D | dynamic
spectrometer_uv/channel/line_of_sight/position_parameter/data_error_upper | Upper error for "data" | mixed | FLT_1D | dynamic
spectrometer_uv/channel/line_of_sight/position_parameter/data_error_lower | Lower error for "data" | mixed | FLT_1D | dynamic
spectrometer_uv/channel/line_of_sight/position_parameter/time | Time | s | FLT_1D | dynamic
spectrometer_uv/channel/line_of_sight/amplitude_parameter | Amplitude of the line of sight position parameter oscillation (in case moving_mode/index = 1) | mixed | FLT_0D | static
spectrometer_uv/channel/line_of_sight/amplitude_parameter_error_upper | Upper error for "amplitude_parameter" | mixed | FLT_0D | static
spectrometer_uv/channel/line_of_sight/amplitude_parameter_error_lower | Lower error for "amplitude_parameter" | mixed | FLT_0D | static
spectrometer_uv/channel/line_of_sight/period | Period of the line of sight oscillation (in case moving_mode/index = 1) | s | FLT_0D | static
spectrometer_uv/channel/line_of_sight/period_error_upper | Upper error for "period" | s | FLT_0D | static
spectrometer_uv/channel/line_of_sight/period_error_lower | Lower error for "period" | s | FLT_0D | static
spectrometer_uv/channel/supply_high_voltage | Set of high voltage power supplies applied to various parts of the diagnostic |  | struct_array
spectrometer_uv/channel/supply_high_voltage/object | Name of the object connected to the power supply |  | STR_0D | static
spectrometer_uv/channel/supply_high_voltage/voltage_set | Voltage set at the power supply | V | structure
spectrometer_uv/channel/supply_high_voltage/voltage_set/data | Data | V | FLT_1D | dynamic
spectrometer_uv/channel/supply_high_voltage/voltage_set/data_error_upper | Upper error for "data" | V | FLT_1D | dynamic
spectrometer_uv/channel/supply_high_voltage/voltage_set/data_error_lower | Lower error for "data" | V | FLT_1D | dynamic
spectrometer_uv/channel/supply_high_voltage/voltage_set/time | Time | s | FLT_1D | dynamic
spectrometer_uv/channel/grating | Description of the grating |  | structure
spectrometer_uv/channel/grating/type | Grating type. Index = 1 : ruled. Index = 2 : holographic |  | structure
spectrometer_uv/channel/grating/type/name | Short string identifier |  | STR_0D | static
spectrometer_uv/channel/grating/type/index | Integer identifier (enumeration index within a list). Private identifier values must be indicated by a negative index. |  | INT_0D | static
spectrometer_uv/channel/grating/type/description | Verbose description |  | STR_0D | static
spectrometer_uv/channel/grating/groove_density | Number of grooves per unit length | m^-1 | FLT_0D | static
spectrometer_uv/channel/grating/groove_density_error_upper | Upper error for "groove_density" | m^-1 | FLT_0D | static
spectrometer_uv/channel/grating/groove_density_error_lower | Lower error for "groove_density" | m^-1 | FLT_0D | static
spectrometer_uv/channel/grating/geometry_type | Grating geometry. Index = 1 : spherical. Index = 2 : toric |  | structure
spectrometer_uv/channel/grating/geometry_type/name | Short string identifier |  | STR_0D | static
spectrometer_uv/channel/grating/geometry_type/index | Integer identifier (enumeration index within a list). Private identifier values must be indicated by a negative index. |  | INT_0D | static
spectrometer_uv/channel/grating/geometry_type/description | Verbose description |  | STR_0D | static
spectrometer_uv/channel/grating/centre | Centre of the grating sphere (if grating is spherical) or torus (if grating is toric) |  | structure
spectrometer_uv/channel/grating/centre/r | Major radius | m | FLT_0D | static
spectrometer_uv/channel/grating/centre/r_error_upper | Upper error for "r" | m | FLT_0D | static
spectrometer_uv/channel/grating/centre/r_error_lower | Lower error for "r" | m | FLT_0D | static
spectrometer_uv/channel/grating/centre/phi | Toroidal angle (oriented counter-clockwise when viewing from above) | rad | FLT_0D | static
spectrometer_uv/channel/grating/centre/phi_error_upper | Upper error for "phi" | rad | FLT_0D | static
spectrometer_uv/channel/grating/centre/phi_error_lower | Lower error for "phi" | rad | FLT_0D | static
spectrometer_uv/channel/grating/centre/z | Height | m | FLT_0D | static
spectrometer_uv/channel/grating/centre/z_error_upper | Upper error for "z" | m | FLT_0D | static
spectrometer_uv/channel/grating/centre/z_error_lower | Lower error for "z" | m | FLT_0D | static
spectrometer_uv/channel/grating/curvature_radius | Curvature radius of the spherical grating | m | FLT_0D | static
spectrometer_uv/channel/grating/curvature_radius_error_upper | Upper error for "curvature_radius" | m | FLT_0D | static
spectrometer_uv/channel/grating/curvature_radius_error_lower | Lower error for "curvature_radius" | m | FLT_0D | static
spectrometer_uv/channel/grating/summit | Position of the grating summit (defined as the point of contact of its concave side if the grating were put on a table). Used as the origin of the x1, x2, x3 vectors defined below |  | structure
spectrometer_uv/channel/grating/summit/r | Major radius | m | FLT_0D | static
spectrometer_uv/channel/grating/summit/r_error_upper | Upper error for "r" | m | FLT_0D | static
spectrometer_uv/channel/grating/summit/r_error_lower | Lower error for "r" | m | FLT_0D | static
spectrometer_uv/channel/grating/summit/phi | Toroidal angle (oriented counter-clockwise when viewing from above) | rad | FLT_0D | static
spectrometer_uv/channel/grating/summit/phi_error_upper | Upper error for "phi" | rad | FLT_0D | static
spectrometer_uv/channel/grating/summit/phi_error_lower | Lower error for "phi" | rad | FLT_0D | static
spectrometer_uv/channel/grating/summit/z | Height | m | FLT_0D | static
spectrometer_uv/channel/grating/summit/z_error_upper | Upper error for "z" | m | FLT_0D | static
spectrometer_uv/channel/grating/summit/z_error_lower | Lower error for "z" | m | FLT_0D | static
spectrometer_uv/channel/grating/x1_unit_vector | Components of the X1 direction unit vector in the (X,Y,Z) coordinate system, where X is the major radius axis for phi = 0, Y is the major radius axis for phi = pi/2, and Z is the height axis. The X1 vector is horizontal and oriented in the positive phi direction (counter-clockwise when viewing from above). |  | structure
spectrometer_uv/channel/grating/x1_unit_vector/x | Component along X axis | m | FLT_0D | static
spectrometer_uv/channel/grating/x1_unit_vector/x_error_upper | Upper error for "x" | m | FLT_0D | static
spectrometer_uv/channel/grating/x1_unit_vector/x_error_lower | Lower error for "x" | m | FLT_0D | static
spectrometer_uv/channel/grating/x1_unit_vector/y | Component along Y axis | m | FLT_0D | static
spectrometer_uv/channel/grating/x1_unit_vector/y_error_upper | Upper error for "y" | m | FLT_0D | static
spectrometer_uv/channel/grating/x1_unit_vector/y_error_lower | Lower error for "y" | m | FLT_0D | static
spectrometer_uv/channel/grating/x1_unit_vector/z | Component along Z axis | m | FLT_0D | static
spectrometer_uv/channel/grating/x1_unit_vector/z_error_upper | Upper error for "z" | m | FLT_0D | static
spectrometer_uv/channel/grating/x1_unit_vector/z_error_lower | Lower error for "z" | m | FLT_0D | static
spectrometer_uv/channel/grating/x2_unit_vector | Components of the X2 direction unit vector in the (X,Y,Z) coordinate system, where X is the major radius axis for phi = 0, Y is the major radius axis for phi = pi/2, and Z is the height axis. The X2 axis is orthonormal so that uX2 = uX3 x uX1. |  | structure
spectrometer_uv/channel/grating/x2_unit_vector/x | Component along X axis | m | FLT_0D | static
spectrometer_uv/channel/grating/x2_unit_vector/x_error_upper | Upper error for "x" | m | FLT_0D | static
spectrometer_uv/channel/grating/x2_unit_vector/x_error_lower | Lower error for "x" | m | FLT_0D | static
spectrometer_uv/channel/grating/x2_unit_vector/y | Component along Y axis | m | FLT_0D | static
spectrometer_uv/channel/grating/x2_unit_vector/y_error_upper | Upper error for "y" | m | FLT_0D | static
spectrometer_uv/channel/grating/x2_unit_vector/y_error_lower | Lower error for "y" | m | FLT_0D | static
spectrometer_uv/channel/grating/x2_unit_vector/z | Component along Z axis | m | FLT_0D | static
spectrometer_uv/channel/grating/x2_unit_vector/z_error_upper | Upper error for "z" | m | FLT_0D | static
spectrometer_uv/channel/grating/x2_unit_vector/z_error_lower | Lower error for "z" | m | FLT_0D | static
spectrometer_uv/channel/grating/x3_unit_vector | Components of the X3 direction unit vector in the (X,Y,Z) coordinate system, where X is the major radius axis for phi = 0, Y is the major radius axis for phi = pi/2, and Z is the height axis. The X3 axis is normal to the grating at its summit and oriented towards the plasma. |  | structure
spectrometer_uv/channel/grating/x3_unit_vector/x | Component along X axis | m | FLT_0D | static
spectrometer_uv/channel/grating/x3_unit_vector/x_error_upper | Upper error for "x" | m | FLT_0D | static
spectrometer_uv/channel/grating/x3_unit_vector/x_error_lower | Lower error for "x" | m | FLT_0D | static
spectrometer_uv/channel/grating/x3_unit_vector/y | Component along Y axis | m | FLT_0D | static
spectrometer_uv/channel/grating/x3_unit_vector/y_error_upper | Upper error for "y" | m | FLT_0D | static
spectrometer_uv/channel/grating/x3_unit_vector/y_error_lower | Lower error for "y" | m | FLT_0D | static
spectrometer_uv/channel/grating/x3_unit_vector/z | Component along Z axis | m | FLT_0D | static
spectrometer_uv/channel/grating/x3_unit_vector/z_error_upper | Upper error for "z" | m | FLT_0D | static
spectrometer_uv/channel/grating/x3_unit_vector/z_error_lower | Lower error for "z" | m | FLT_0D | static
spectrometer_uv/channel/grating/outline | List of the 4 extreme points of the spherical grating in the (X1, X2) coordinate system, using the summit as the origin. Repeat the first point since this is a closed contour |  | structure
spectrometer_uv/channel/grating/outline/x1 | Positions along x1 axis | m | FLT_1D | static
spectrometer_uv/channel/grating/outline/x1_error_upper | Upper error for "x1" | m | FLT_1D | static
spectrometer_uv/channel/grating/outline/x1_error_lower | Lower error for "x1" | m | FLT_1D | static
spectrometer_uv/channel/grating/outline/x2 | Positions along x2 axis | m | FLT_1D | static
spectrometer_uv/channel/grating/outline/x2_error_upper | Upper error for "x2" | m | FLT_1D | static
spectrometer_uv/channel/grating/outline/x2_error_lower | Lower error for "x2" | m | FLT_1D | static
spectrometer_uv/channel/grating/image_field | Surface on which the grating image is focused |  | structure
spectrometer_uv/channel/grating/image_field/geometry_type | Surface geometry. Index = 1 : spherical. Index = 2 : plane |  | structure
spectrometer_uv/channel/grating/image_field/geometry_type/name | Short string identifier |  | STR_0D | static
spectrometer_uv/channel/grating/image_field/geometry_type/index | Integer identifier (enumeration index within a list). Private identifier values must be indicated by a negative index. |  | INT_0D | static
spectrometer_uv/channel/grating/image_field/geometry_type/description | Verbose description |  | STR_0D | static
spectrometer_uv/channel/grating/image_field/centre | Centre of the image surface in case it is spherical, or position of a point on the surface in case it is a plane |  | structure
spectrometer_uv/channel/grating/image_field/centre/r | Major radius | m | FLT_0D | static
spectrometer_uv/channel/grating/image_field/centre/r_error_upper | Upper error for "r" | m | FLT_0D | static
spectrometer_uv/channel/grating/image_field/centre/r_error_lower | Lower error for "r" | m | FLT_0D | static
spectrometer_uv/channel/grating/image_field/centre/phi | Toroidal angle (oriented counter-clockwise when viewing from above) | rad | FLT_0D | static
spectrometer_uv/channel/grating/image_field/centre/phi_error_upper | Upper error for "phi" | rad | FLT_0D | static
spectrometer_uv/channel/grating/image_field/centre/phi_error_lower | Lower error for "phi" | rad | FLT_0D | static
spectrometer_uv/channel/grating/image_field/centre/z | Height | m | FLT_0D | static
spectrometer_uv/channel/grating/image_field/centre/z_error_upper | Upper error for "z" | m | FLT_0D | static
spectrometer_uv/channel/grating/image_field/centre/z_error_lower | Lower error for "z" | m | FLT_0D | static
spectrometer_uv/channel/grating/image_field/curvature_radius | Curvature radius of the image surface | m | FLT_0D | static
spectrometer_uv/channel/grating/image_field/curvature_radius_error_upper | Upper error for "curvature_radius" | m | FLT_0D | static
spectrometer_uv/channel/grating/image_field/curvature_radius_error_lower | Lower error for "curvature_radius" | m | FLT_0D | static
spectrometer_uv/channel/grating/image_field/x3_unit_vector | Components of the X3 direction unit vector in the (X,Y,Z) coordinate system, where X is the major radius axis for phi = 0, Y is the major radius axis for phi = pi/2, and Z is the height axis. The X3 axis is normal to the surface ( in case it is plane) and oriented towards the plasma. |  | structure
spectrometer_uv/channel/grating/image_field/x3_unit_vector/x | Component along X axis | m | FLT_0D | static
spectrometer_uv/channel/grating/image_field/x3_unit_vector/x_error_upper | Upper error for "x" | m | FLT_0D | static
spectrometer_uv/channel/grating/image_field/x3_unit_vector/x_error_lower | Lower error for "x" | m | FLT_0D | static
spectrometer_uv/channel/grating/image_field/x3_unit_vector/y | Component along Y axis | m | FLT_0D | static
spectrometer_uv/channel/grating/image_field/x3_unit_vector/y_error_upper | Upper error for "y" | m | FLT_0D | static
spectrometer_uv/channel/grating/image_field/x3_unit_vector/y_error_lower | Lower error for "y" | m | FLT_0D | static
spectrometer_uv/channel/grating/image_field/x3_unit_vector/z | Component along Z axis | m | FLT_0D | static
spectrometer_uv/channel/grating/image_field/x3_unit_vector/z_error_upper | Upper error for "z" | m | FLT_0D | static
spectrometer_uv/channel/grating/image_field/x3_unit_vector/z_error_lower | Lower error for "z" | m | FLT_0D | static
spectrometer_uv/channel/wavelengths | Measured wavelengths | m | FLT_1D | constant
spectrometer_uv/channel/wavelengths_error_upper | Upper error for "wavelengths" | m | FLT_1D | constant
spectrometer_uv/channel/wavelengths_error_lower | Lower error for "wavelengths" | m | FLT_1D | constant
spectrometer_uv/channel/radiance_spectral | Calibrated spectral radiance (radiance per unit wavelength) | m^-2.s^-1.sr^-1.m^-1 | structure
spectrometer_uv/channel/radiance_spectral/data | Data | m^-2.s^-1.sr^-1.m^-1 | FLT_2D | dynamic
spectrometer_uv/channel/radiance_spectral/data_error_upper | Upper error for "data" | m^-2.s^-1.sr^-1.m^-1 | FLT_2D | dynamic
spectrometer_uv/channel/radiance_spectral/data_error_lower | Lower error for "data" | m^-2.s^-1.sr^-1.m^-1 | FLT_2D | dynamic
spectrometer_uv/channel/radiance_spectral/time | Time | s | FLT_1D | dynamic
spectrometer_uv/channel/intensity_spectrum | Intensity spectrum (not calibrated), i.e. number of photoelectrons detected by unit time by a wavelength pixel of the channel, taking into account electronic gain compensation and channels relative calibration | s^-1 | structure
spectrometer_uv/channel/intensity_spectrum/data | Data | s^-1 | FLT_2D | dynamic
spectrometer_uv/channel/intensity_spectrum/data_error_upper | Upper error for "data" | s^-1 | FLT_2D | dynamic
spectrometer_uv/channel/intensity_spectrum/data_error_lower | Lower error for "data" | s^-1 | FLT_2D | dynamic
spectrometer_uv/channel/intensity_spectrum/time | Time | s | FLT_1D | dynamic
spectrometer_uv/channel/exposure_time | Exposure time | s | FLT_0D | constant
spectrometer_uv/channel/exposure_time_error_upper | Upper error for "exposure_time" | s | FLT_0D | constant
spectrometer_uv/channel/exposure_time_error_lower | Lower error for "exposure_time" | s | FLT_0D | constant
spectrometer_uv/channel/processed_line | Set of processed spectral lines |  | struct_array
spectrometer_uv/channel/processed_line/name | String identifying the processed line. To avoid ambiguities, the following syntax is used : element with ionization state_wavelength in Angstrom (e.g. WI_4000) |  | STR_0D | constant
spectrometer_uv/channel/processed_line/wavelength_central | Central wavelength of the processed line | m | FLT_0D | constant
spectrometer_uv/channel/processed_line/wavelength_central_error_upper | Upper error for "wavelength_central" | m | FLT_0D | constant
spectrometer_uv/channel/processed_line/wavelength_central_error_lower | Lower error for "wavelength_central" | m | FLT_0D | constant
spectrometer_uv/channel/processed_line/radiance | Calibrated, background subtracted radiance (integrated over the spectrum for this line) | m^-2.s^-1.sr^-1 | structure
spectrometer_uv/channel/processed_line/radiance/data | Data | m^-2.s^-1.sr^-1 | FLT_1D | dynamic
spectrometer_uv/channel/processed_line/radiance/data_error_upper | Upper error for "data" | m^-2.s^-1.sr^-1 | FLT_1D | dynamic
spectrometer_uv/channel/processed_line/radiance/data_error_lower | Lower error for "data" | m^-2.s^-1.sr^-1 | FLT_1D | dynamic
spectrometer_uv/channel/processed_line/radiance/time | Time | s | FLT_1D | dynamic
spectrometer_uv/channel/processed_line/intensity | Non-calibrated intensity (integrated over the spectrum for this line) | s^-1 | structure
spectrometer_uv/channel/processed_line/intensity/data | Data | s^-1 | FLT_1D | dynamic
spectrometer_uv/channel/processed_line/intensity/data_error_upper | Upper error for "data" | s^-1 | FLT_1D | dynamic
spectrometer_uv/channel/processed_line/intensity/data_error_lower | Lower error for "data" | s^-1 | FLT_1D | dynamic
spectrometer_uv/channel/processed_line/intensity/time | Time | s | FLT_1D | dynamic
spectrometer_uv/channel/radiance_calibration | Radiance calibration | m^-3.sr^-1 | FLT_1D | static
spectrometer_uv/channel/radiance_calibration_error_upper | Upper error for "radiance_calibration" | m^-3.sr^-1 | FLT_1D | static
spectrometer_uv/channel/radiance_calibration_error_lower | Lower error for "radiance_calibration" | m^-3.sr^-1 | FLT_1D | static
spectrometer_uv/channel/radiance_calibration_date | Date of the radiance calibration (yyyy_mm_dd) |  | STR_0D | static
spectrometer_uv/channel/wavelength_calibration | Wavelength calibration data. The wavelength is obtained from the pixel index k by: wavelength = k * gain + offset. k is starting from 1. |  | structure
spectrometer_uv/channel/wavelength_calibration/offset | Offset | m | FLT_0D | static
spectrometer_uv/channel/wavelength_calibration/offset_error_upper | Upper error for "offset" | m | FLT_0D | static
spectrometer_uv/channel/wavelength_calibration/offset_error_lower | Lower error for "offset" | m | FLT_0D | static
spectrometer_uv/channel/wavelength_calibration/gain | Gain | m | FLT_0D | static
spectrometer_uv/channel/wavelength_calibration/gain_error_upper | Upper error for "gain" | m | FLT_0D | static
spectrometer_uv/channel/wavelength_calibration/gain_error_lower | Lower error for "gain" | m | FLT_0D | static
spectrometer_uv/channel/wavelength_calibration_date | Date of the wavelength calibration (yyyy_mm_dd) |  | STR_0D | static
spectrometer_uv/channel/validity_timed | Indicator of the validity of the data for each wavelength and each time slice. 0: valid from automated processing, 1: valid and certified by the diagnostic RO; - 1 means problem identified in the data processing (request verification by the diagnostic RO), -2: invalid data, should not be used (values lower than -2 have a code-specific meaning detailing the origin of their invalidity) |  | structure
spectrometer_uv/channel/validity_timed/data | Data |  | INT_2D | dynamic
spectrometer_uv/channel/validity_timed/time | Time | s | FLT_1D | dynamic
spectrometer_uv/channel/validity | Indicator of the validity of the data for the whole acquisition period. 0: valid from automated processing, 1: valid and certified by the diagnostic RO; - 1 means problem identified in the data processing (request verification by the diagnostic RO), -2: invalid data, should not be used (values lower than -2 have a code-specific meaning detailing the origin of their invalidity) |  | INT_0D | static
spectrometer_uv/latency | Upper bound of the delay between physical information received by the detector and data available on the real-time (RT) network. | s | FLT_0D | static
spectrometer_uv/latency_error_upper | Upper error for "latency" | s | FLT_0D | static
spectrometer_uv/latency_error_lower | Lower error for "latency" | s | FLT_0D | static
spectrometer_uv/code | Generic decription of the code-specific parameters for the code that has produced this IDS |  | structure
spectrometer_uv/code/name | Name of software generating IDS |  | STR_0D | constant
spectrometer_uv/code/description | Short description of the software (type, purpose) |  | STR_0D | constant
spectrometer_uv/code/commit | Unique commit reference of software |  | STR_0D | constant
spectrometer_uv/code/version | Unique version (tag) of software |  | STR_0D | constant
spectrometer_uv/code/repository | URL of software repository |  | STR_0D | constant
spectrometer_uv/code/parameters | List of the code specific parameters in XML format |  | STR_0D | constant
spectrometer_uv/code/output_flag | Output flag : 0 means the run is successful, other values mean some difficulty has been encountered, the exact meaning is then code specific. Negative values mean the result shall not be used. |  | INT_1D | dynamic
spectrometer_uv/code/library | List of external libraries used by the code that has produced this IDS |  | struct_array
spectrometer_uv/code/library/name | Name of software |  | STR_0D | constant
spectrometer_uv/code/library/description | Short description of the software (type, purpose) |  | STR_0D | constant
spectrometer_uv/code/library/commit | Unique commit reference of software |  | STR_0D | constant
spectrometer_uv/code/library/version | Unique version (tag) of software |  | STR_0D | constant
spectrometer_uv/code/library/repository | URL of software repository |  | STR_0D | constant
spectrometer_uv/code/library/parameters | List of the code specific parameters in XML format |  | STR_0D | constant
spectrometer_uv/time | Generic time | s | FLT_1D | dynamic
spectrometer_visible | Spectrometer in visible light range diagnostic |  | IDS | dynamic
spectrometer_visible/ids_properties | Interface Data Structure properties. This element identifies the node above as an IDS |  | structure
spectrometer_visible/ids_properties/comment | Any comment describing the content of this IDS |  | STR_0D | constant
spectrometer_visible/ids_properties/name | User-defined name for this IDS occurrence |  | STR_0D | constant
spectrometer_visible/ids_properties/homogeneous_time | This node must be filled (with 0, 1, or 2) for the IDS to be valid. If 1, the time of this IDS is homogeneous, i.e. the time values for this IDS are stored in the time node just below the root of this IDS. If 0, the time values are stored in the various time fields at lower levels in the tree. In the case only constant or static nodes are filled within the IDS, homogeneous_time must be set to 2 |  | INT_0D | constant
spectrometer_visible/ids_properties/occurrence_type | Type of data contained in this occurrence |  | structure
spectrometer_visible/ids_properties/occurrence_type/name | Short string identifier |  | STR_0D | constant
spectrometer_visible/ids_properties/occurrence_type/index | Integer identifier (enumeration index within a list). Private identifier values must be indicated by a negative index. |  | INT_0D | constant
spectrometer_visible/ids_properties/occurrence_type/description | Verbose description |  | STR_0D | constant
spectrometer_visible/ids_properties/provider | Name of the person in charge of producing this data |  | STR_0D | constant
spectrometer_visible/ids_properties/creation_date | Date at which this data has been produced |  | STR_0D | constant
spectrometer_visible/ids_properties/version_put | Version of the access layer package used to PUT this IDS |  | structure
spectrometer_visible/ids_properties/version_put/data_dictionary | Version of Data Dictionary used to PUT this IDS |  | STR_0D | constant
spectrometer_visible/ids_properties/version_put/access_layer | Version of Access Layer used to PUT this IDS |  | STR_0D | constant
spectrometer_visible/ids_properties/version_put/access_layer_language | Programming language of the Access Layer high level API used to PUT this IDS |  | STR_0D | constant
spectrometer_visible/ids_properties/provenance | Provenance information about this IDS |  | structure
spectrometer_visible/ids_properties/provenance/node | Set of IDS nodes for which the provenance is given. The provenance information applies to the whole structure below the IDS node. For documenting provenance information for the whole IDS, set the size of this array of structure to 1 and leave the child "path" node empty |  | struct_array | constant
spectrometer_visible/ids_properties/provenance/node/path | Path of the node within the IDS, following the syntax given in the link below. If empty, means the provenance information applies to the whole IDS. |  | STR_0D | constant
spectrometer_visible/ids_properties/provenance/node/reference | List of references used to populate or calculate this node, identified as explained below. In case the node is the result of of a calculation / data processing, the reference is an input to the process described in the "code" structure at the root of the IDS. The reference can be an IDS (identified by a URI or a persitent identifier, see syntax in the link below) or non-IDS data imported directly from an non-IMAS database (identified by the command used to import the reference, or the persistent identifier of the data reference). Often data are obtained by a chain of processes, however only the last process input are recorded here. The full chain of provenance has then to be reconstructed recursively from the provenance information contained in the data references. |  | struct_array
spectrometer_visible/ids_properties/provenance/node/reference/name | Reference name |  | STR_0D | constant
spectrometer_visible/ids_properties/provenance/node/reference/timestamp | Date and time (UTC) at which the reference was created, expressed in a human readable form (ISO 8601) : the format of the string shall be : YYYY-MM-DDTHH:MM:SSZ. Example : 2020-07-24T14:19:00Z |  | STR_0D | constant
spectrometer_visible/ids_properties/plugins | Information about the plugins used to write/read this IDS. This structure is filled automatically by the Access Layer at GET/PUT time, no need to fill it via a user program. |  | structure
spectrometer_visible/ids_properties/plugins/node | Set of IDS nodes for which a plugin has been applied |  | struct_array | constant
spectrometer_visible/ids_properties/plugins/node/path | Path of the node within the IDS, following the syntax given in the link below. If empty, means the plugin applies to the whole IDS. |  | STR_0D | constant
spectrometer_visible/ids_properties/plugins/node/put_operation | Plugins used to PUT a node (potentially, multiple plugins can be applied, if so they are listed by order of application) |  | struct_array
spectrometer_visible/ids_properties/plugins/node/put_operation/name | Name of software used |  | STR_0D | constant
spectrometer_visible/ids_properties/plugins/node/put_operation/description | Short description of the software (type, purpose) |  | STR_0D | constant
spectrometer_visible/ids_properties/plugins/node/put_operation/commit | Unique commit reference of software |  | STR_0D | constant
spectrometer_visible/ids_properties/plugins/node/put_operation/version | Unique version (tag) of software |  | STR_0D | constant
spectrometer_visible/ids_properties/plugins/node/put_operation/repository | URL of software repository |  | STR_0D | constant
spectrometer_visible/ids_properties/plugins/node/put_operation/parameters | List of the code specific parameters in XML format |  | STR_0D | constant
spectrometer_visible/ids_properties/plugins/node/put_operation/library | List of external libraries used by the code that has produced this IDS |  | struct_array
spectrometer_visible/ids_properties/plugins/node/put_operation/library/name | Name of software |  | STR_0D | constant
spectrometer_visible/ids_properties/plugins/node/put_operation/library/description | Short description of the software (type, purpose) |  | STR_0D | constant
spectrometer_visible/ids_properties/plugins/node/put_operation/library/commit | Unique commit reference of software |  | STR_0D | constant
spectrometer_visible/ids_properties/plugins/node/put_operation/library/version | Unique version (tag) of software |  | STR_0D | constant
spectrometer_visible/ids_properties/plugins/node/put_operation/library/repository | URL of software repository |  | STR_0D | constant
spectrometer_visible/ids_properties/plugins/node/put_operation/library/parameters | List of the code specific parameters in XML format |  | STR_0D | constant
spectrometer_visible/ids_properties/plugins/node/readback | Plugins to be used to read back a node (potentially, multiple plugins can be applied, listed in reverse order of application) |  | struct_array
spectrometer_visible/ids_properties/plugins/node/readback/name | Name of software used |  | STR_0D | constant
spectrometer_visible/ids_properties/plugins/node/readback/description | Short description of the software (type, purpose) |  | STR_0D | constant
spectrometer_visible/ids_properties/plugins/node/readback/commit | Unique commit reference of software |  | STR_0D | constant
spectrometer_visible/ids_properties/plugins/node/readback/version | Unique version (tag) of software |  | STR_0D | constant
spectrometer_visible/ids_properties/plugins/node/readback/repository | URL of software repository |  | STR_0D | constant
spectrometer_visible/ids_properties/plugins/node/readback/parameters | List of the code specific parameters in XML format |  | STR_0D | constant
spectrometer_visible/ids_properties/plugins/node/readback/library | List of external libraries used by the code that has produced this IDS |  | struct_array
spectrometer_visible/ids_properties/plugins/node/readback/library/name | Name of software |  | STR_0D | constant
spectrometer_visible/ids_properties/plugins/node/readback/library/description | Short description of the software (type, purpose) |  | STR_0D | constant
spectrometer_visible/ids_properties/plugins/node/readback/library/commit | Unique commit reference of software |  | STR_0D | constant
spectrometer_visible/ids_properties/plugins/node/readback/library/version | Unique version (tag) of software |  | STR_0D | constant
spectrometer_visible/ids_properties/plugins/node/readback/library/repository | URL of software repository |  | STR_0D | constant
spectrometer_visible/ids_properties/plugins/node/readback/library/parameters | List of the code specific parameters in XML format |  | STR_0D | constant
spectrometer_visible/ids_properties/plugins/node/get_operation | Plugins actually used to read back a node (potentially, multiple plugins can be applied, listed in reverse order of application). This information is filled by the plugin infrastructure during the GET operation. |  | struct_array
spectrometer_visible/ids_properties/plugins/node/get_operation/name | Name of software used |  | STR_0D | constant
spectrometer_visible/ids_properties/plugins/node/get_operation/description | Short description of the software (type, purpose) |  | STR_0D | constant
spectrometer_visible/ids_properties/plugins/node/get_operation/commit | Unique commit reference of software |  | STR_0D | constant
spectrometer_visible/ids_properties/plugins/node/get_operation/version | Unique version (tag) of software |  | STR_0D | constant
spectrometer_visible/ids_properties/plugins/node/get_operation/repository | URL of software repository |  | STR_0D | constant
spectrometer_visible/ids_properties/plugins/node/get_operation/parameters | List of the code specific parameters in XML format |  | STR_0D | constant
spectrometer_visible/ids_properties/plugins/node/get_operation/library | List of external libraries used by the code that has produced this IDS |  | struct_array
spectrometer_visible/ids_properties/plugins/node/get_operation/library/name | Name of software |  | STR_0D | constant
spectrometer_visible/ids_properties/plugins/node/get_operation/library/description | Short description of the software (type, purpose) |  | STR_0D | constant
spectrometer_visible/ids_properties/plugins/node/get_operation/library/commit | Unique commit reference of software |  | STR_0D | constant
spectrometer_visible/ids_properties/plugins/node/get_operation/library/version | Unique version (tag) of software |  | STR_0D | constant
spectrometer_visible/ids_properties/plugins/node/get_operation/library/repository | URL of software repository |  | STR_0D | constant
spectrometer_visible/ids_properties/plugins/node/get_operation/library/parameters | List of the code specific parameters in XML format |  | STR_0D | constant
spectrometer_visible/ids_properties/plugins/infrastructure_put | Plugin infrastructure used to PUT the data |  | structure
spectrometer_visible/ids_properties/plugins/infrastructure_put/name | Name of software used |  | STR_0D | constant
spectrometer_visible/ids_properties/plugins/infrastructure_put/description | Short description of the software (type, purpose) |  | STR_0D | constant
spectrometer_visible/ids_properties/plugins/infrastructure_put/commit | Unique commit reference of software |  | STR_0D | constant
spectrometer_visible/ids_properties/plugins/infrastructure_put/version | Unique version (tag) of software |  | STR_0D | constant
spectrometer_visible/ids_properties/plugins/infrastructure_put/repository | URL of software repository |  | STR_0D | constant
spectrometer_visible/ids_properties/plugins/infrastructure_get | Plugin infrastructure used to GET the data |  | structure
spectrometer_visible/ids_properties/plugins/infrastructure_get/name | Name of software used |  | STR_0D | constant
spectrometer_visible/ids_properties/plugins/infrastructure_get/description | Short description of the software (type, purpose) |  | STR_0D | constant
spectrometer_visible/ids_properties/plugins/infrastructure_get/commit | Unique commit reference of software |  | STR_0D | constant
spectrometer_visible/ids_properties/plugins/infrastructure_get/version | Unique version (tag) of software |  | STR_0D | constant
spectrometer_visible/ids_properties/plugins/infrastructure_get/repository | URL of software repository |  | STR_0D | constant
spectrometer_visible/detector_layout | Layout of the detector grid employed. Ex: '4x16', '4x32', '1x18' |  | STR_0D | static
spectrometer_visible/channel | Set of channels (detector or pixel of a camera) |  | struct_array
spectrometer_visible/channel/name | Name of the channel |  | STR_0D | static
spectrometer_visible/channel/object_observed | Main object observed by the channel |  | STR_0D | static
spectrometer_visible/channel/type | Type of spectrometer the channel is connected to (index=1: grating, 2: filter) |  | structure
spectrometer_visible/channel/type/name | Short string identifier |  | STR_0D | static
spectrometer_visible/channel/type/index | Integer identifier (enumeration index within a list). Private identifier values must be indicated by a negative index. |  | INT_0D | static
spectrometer_visible/channel/type/description | Verbose description |  | STR_0D | static
spectrometer_visible/channel/detector | Detector description |  | structure
spectrometer_visible/channel/detector/geometry_type | Type of geometry used to describe the surface of the detector or aperture (1:'outline', 2:'circular', 3:'rectangle'). In case of 'outline', the surface is described by an outline of point in a local coordinate system defined by a centre and three unit vectors X1, X2, X3. Note that there is some flexibility here and the data provider should choose the most convenient coordinate system for the object, respecting the definitions of (X1,X2,X3) indicated below. In case of 'circular', the surface is a circle defined by its centre, radius, and normal vector oriented towards the plasma X3. In case of 'rectangle', the surface is a rectangle defined by its centre, widths in the X1 and X2 directions, and normal vector oriented towards the plasma X3. |  | INT_0D | static
spectrometer_visible/channel/detector/centre | If geometry_type=2, coordinates of the centre of the circle. If geometry_type=1 or 3, coordinates of the origin of the local coordinate system (X1,X2,X3) describing the plane detector/aperture. This origin is located within the detector/aperture area. |  | structure
spectrometer_visible/channel/detector/centre/r | Major radius | m | FLT_0D | static
spectrometer_visible/channel/detector/centre/r_error_upper | Upper error for "r" | m | FLT_0D | static
spectrometer_visible/channel/detector/centre/r_error_lower | Lower error for "r" | m | FLT_0D | static
spectrometer_visible/channel/detector/centre/phi | Toroidal angle (oriented counter-clockwise when viewing from above) | rad | FLT_0D | static
spectrometer_visible/channel/detector/centre/phi_error_upper | Upper error for "phi" | rad | FLT_0D | static
spectrometer_visible/channel/detector/centre/phi_error_lower | Lower error for "phi" | rad | FLT_0D | static
spectrometer_visible/channel/detector/centre/z | Height | m | FLT_0D | static
spectrometer_visible/channel/detector/centre/z_error_upper | Upper error for "z" | m | FLT_0D | static
spectrometer_visible/channel/detector/centre/z_error_lower | Lower error for "z" | m | FLT_0D | static
spectrometer_visible/channel/detector/radius | Radius of the circle, used only if geometry_type = 2 | m | FLT_0D | static
spectrometer_visible/channel/detector/radius_error_upper | Upper error for "radius" | m | FLT_0D | static
spectrometer_visible/channel/detector/radius_error_lower | Lower error for "radius" | m | FLT_0D | static
spectrometer_visible/channel/detector/x1_unit_vector | Components of the X1 direction unit vector in the (X,Y,Z) coordinate system, where X is the major radius axis for phi = 0, Y is the major radius axis for phi = pi/2, and Z is the height axis. The X1 vector is more horizontal than X2 (has a smaller abs(Z) component) and oriented in the positive phi direction (counter-clockwise when viewing from above). |  | structure
spectrometer_visible/channel/detector/x1_unit_vector/x | Component along X axis | m | FLT_0D | static
spectrometer_visible/channel/detector/x1_unit_vector/x_error_upper | Upper error for "x" | m | FLT_0D | static
spectrometer_visible/channel/detector/x1_unit_vector/x_error_lower | Lower error for "x" | m | FLT_0D | static
spectrometer_visible/channel/detector/x1_unit_vector/y | Component along Y axis | m | FLT_0D | static
spectrometer_visible/channel/detector/x1_unit_vector/y_error_upper | Upper error for "y" | m | FLT_0D | static
spectrometer_visible/channel/detector/x1_unit_vector/y_error_lower | Lower error for "y" | m | FLT_0D | static
spectrometer_visible/channel/detector/x1_unit_vector/z | Component along Z axis | m | FLT_0D | static
spectrometer_visible/channel/detector/x1_unit_vector/z_error_upper | Upper error for "z" | m | FLT_0D | static
spectrometer_visible/channel/detector/x1_unit_vector/z_error_lower | Lower error for "z" | m | FLT_0D | static
spectrometer_visible/channel/detector/x2_unit_vector | Components of the X2 direction unit vector in the (X,Y,Z) coordinate system, where X is the major radius axis for phi = 0, Y is the major radius axis for phi = pi/2, and Z is the height axis. The X2 axis is orthonormal so that uX2 = uX3 x uX1. |  | structure
spectrometer_visible/channel/detector/x2_unit_vector/x | Component along X axis | m | FLT_0D | static
spectrometer_visible/channel/detector/x2_unit_vector/x_error_upper | Upper error for "x" | m | FLT_0D | static
spectrometer_visible/channel/detector/x2_unit_vector/x_error_lower | Lower error for "x" | m | FLT_0D | static
spectrometer_visible/channel/detector/x2_unit_vector/y | Component along Y axis | m | FLT_0D | static
spectrometer_visible/channel/detector/x2_unit_vector/y_error_upper | Upper error for "y" | m | FLT_0D | static
spectrometer_visible/channel/detector/x2_unit_vector/y_error_lower | Lower error for "y" | m | FLT_0D | static
spectrometer_visible/channel/detector/x2_unit_vector/z | Component along Z axis | m | FLT_0D | static
spectrometer_visible/channel/detector/x2_unit_vector/z_error_upper | Upper error for "z" | m | FLT_0D | static
spectrometer_visible/channel/detector/x2_unit_vector/z_error_lower | Lower error for "z" | m | FLT_0D | static
spectrometer_visible/channel/detector/x3_unit_vector | Components of the X3 direction unit vector in the (X,Y,Z) coordinate system, where X is the major radius axis for phi = 0, Y is the major radius axis for phi = pi/2, and Z is the height axis. The X3 axis is normal to the detector/aperture plane and oriented towards the plasma. |  | structure
spectrometer_visible/channel/detector/x3_unit_vector/x | Component along X axis | m | FLT_0D | static
spectrometer_visible/channel/detector/x3_unit_vector/x_error_upper | Upper error for "x" | m | FLT_0D | static
spectrometer_visible/channel/detector/x3_unit_vector/x_error_lower | Lower error for "x" | m | FLT_0D | static
spectrometer_visible/channel/detector/x3_unit_vector/y | Component along Y axis | m | FLT_0D | static
spectrometer_visible/channel/detector/x3_unit_vector/y_error_upper | Upper error for "y" | m | FLT_0D | static
spectrometer_visible/channel/detector/x3_unit_vector/y_error_lower | Lower error for "y" | m | FLT_0D | static
spectrometer_visible/channel/detector/x3_unit_vector/z | Component along Z axis | m | FLT_0D | static
spectrometer_visible/channel/detector/x3_unit_vector/z_error_upper | Upper error for "z" | m | FLT_0D | static
spectrometer_visible/channel/detector/x3_unit_vector/z_error_lower | Lower error for "z" | m | FLT_0D | static
spectrometer_visible/channel/detector/x1_width | Full width of the aperture in the X1 direction, used only if geometry_type = 3 | m | FLT_0D | static
spectrometer_visible/channel/detector/x1_width_error_upper | Upper error for "x1_width" | m | FLT_0D | static
spectrometer_visible/channel/detector/x1_width_error_lower | Lower error for "x1_width" | m | FLT_0D | static
spectrometer_visible/channel/detector/x2_width | Full width of the aperture in the X2 direction, used only if geometry_type = 3 | m | FLT_0D | static
spectrometer_visible/channel/detector/x2_width_error_upper | Upper error for "x2_width" | m | FLT_0D | static
spectrometer_visible/channel/detector/x2_width_error_lower | Lower error for "x2_width" | m | FLT_0D | static
spectrometer_visible/channel/detector/outline | Irregular outline of the detector/aperture in the (X1, X2) coordinate system. Repeat the first point since this is a closed contour |  | structure
spectrometer_visible/channel/detector/outline/x1 | Positions along x1 axis | m | FLT_1D | static
spectrometer_visible/channel/detector/outline/x1_error_upper | Upper error for "x1" | m | FLT_1D | static
spectrometer_visible/channel/detector/outline/x1_error_lower | Lower error for "x1" | m | FLT_1D | static
spectrometer_visible/channel/detector/outline/x2 | Positions along x2 axis | m | FLT_1D | static
spectrometer_visible/channel/detector/outline/x2_error_upper | Upper error for "x2" | m | FLT_1D | static
spectrometer_visible/channel/detector/outline/x2_error_lower | Lower error for "x2" | m | FLT_1D | static
spectrometer_visible/channel/detector/surface | Surface of the detector/aperture, derived from the above geometric data | m^2 | FLT_0D | static
spectrometer_visible/channel/detector/surface_error_upper | Upper error for "surface" | m^2 | FLT_0D | static
spectrometer_visible/channel/detector/surface_error_lower | Lower error for "surface" | m^2 | FLT_0D | static
spectrometer_visible/channel/aperture | Description of a set of collimating apertures |  | struct_array
spectrometer_visible/channel/aperture/geometry_type | Type of geometry used to describe the surface of the detector or aperture (1:'outline', 2:'circular', 3:'rectangle'). In case of 'outline', the surface is described by an outline of point in a local coordinate system defined by a centre and three unit vectors X1, X2, X3. Note that there is some flexibility here and the data provider should choose the most convenient coordinate system for the object, respecting the definitions of (X1,X2,X3) indicated below. In case of 'circular', the surface is a circle defined by its centre, radius, and normal vector oriented towards the plasma X3. In case of 'rectangle', the surface is a rectangle defined by its centre, widths in the X1 and X2 directions, and normal vector oriented towards the plasma X3. |  | INT_0D | static
spectrometer_visible/channel/aperture/centre | If geometry_type=2, coordinates of the centre of the circle. If geometry_type=1 or 3, coordinates of the origin of the local coordinate system (X1,X2,X3) describing the plane detector/aperture. This origin is located within the detector/aperture area. |  | structure
spectrometer_visible/channel/aperture/centre/r | Major radius | m | FLT_0D | static
spectrometer_visible/channel/aperture/centre/r_error_upper | Upper error for "r" | m | FLT_0D | static
spectrometer_visible/channel/aperture/centre/r_error_lower | Lower error for "r" | m | FLT_0D | static
spectrometer_visible/channel/aperture/centre/phi | Toroidal angle (oriented counter-clockwise when viewing from above) | rad | FLT_0D | static
spectrometer_visible/channel/aperture/centre/phi_error_upper | Upper error for "phi" | rad | FLT_0D | static
spectrometer_visible/channel/aperture/centre/phi_error_lower | Lower error for "phi" | rad | FLT_0D | static
spectrometer_visible/channel/aperture/centre/z | Height | m | FLT_0D | static
spectrometer_visible/channel/aperture/centre/z_error_upper | Upper error for "z" | m | FLT_0D | static
spectrometer_visible/channel/aperture/centre/z_error_lower | Lower error for "z" | m | FLT_0D | static
spectrometer_visible/channel/aperture/radius | Radius of the circle, used only if geometry_type = 2 | m | FLT_0D | static
spectrometer_visible/channel/aperture/radius_error_upper | Upper error for "radius" | m | FLT_0D | static
spectrometer_visible/channel/aperture/radius_error_lower | Lower error for "radius" | m | FLT_0D | static
spectrometer_visible/channel/aperture/x1_unit_vector | Components of the X1 direction unit vector in the (X,Y,Z) coordinate system, where X is the major radius axis for phi = 0, Y is the major radius axis for phi = pi/2, and Z is the height axis. The X1 vector is more horizontal than X2 (has a smaller abs(Z) component) and oriented in the positive phi direction (counter-clockwise when viewing from above). |  | structure
spectrometer_visible/channel/aperture/x1_unit_vector/x | Component along X axis | m | FLT_0D | static
spectrometer_visible/channel/aperture/x1_unit_vector/x_error_upper | Upper error for "x" | m | FLT_0D | static
spectrometer_visible/channel/aperture/x1_unit_vector/x_error_lower | Lower error for "x" | m | FLT_0D | static
spectrometer_visible/channel/aperture/x1_unit_vector/y | Component along Y axis | m | FLT_0D | static
spectrometer_visible/channel/aperture/x1_unit_vector/y_error_upper | Upper error for "y" | m | FLT_0D | static
spectrometer_visible/channel/aperture/x1_unit_vector/y_error_lower | Lower error for "y" | m | FLT_0D | static
spectrometer_visible/channel/aperture/x1_unit_vector/z | Component along Z axis | m | FLT_0D | static
spectrometer_visible/channel/aperture/x1_unit_vector/z_error_upper | Upper error for "z" | m | FLT_0D | static
spectrometer_visible/channel/aperture/x1_unit_vector/z_error_lower | Lower error for "z" | m | FLT_0D | static
spectrometer_visible/channel/aperture/x2_unit_vector | Components of the X2 direction unit vector in the (X,Y,Z) coordinate system, where X is the major radius axis for phi = 0, Y is the major radius axis for phi = pi/2, and Z is the height axis. The X2 axis is orthonormal so that uX2 = uX3 x uX1. |  | structure
spectrometer_visible/channel/aperture/x2_unit_vector/x | Component along X axis | m | FLT_0D | static
spectrometer_visible/channel/aperture/x2_unit_vector/x_error_upper | Upper error for "x" | m | FLT_0D | static
spectrometer_visible/channel/aperture/x2_unit_vector/x_error_lower | Lower error for "x" | m | FLT_0D | static
spectrometer_visible/channel/aperture/x2_unit_vector/y | Component along Y axis | m | FLT_0D | static
spectrometer_visible/channel/aperture/x2_unit_vector/y_error_upper | Upper error for "y" | m | FLT_0D | static
spectrometer_visible/channel/aperture/x2_unit_vector/y_error_lower | Lower error for "y" | m | FLT_0D | static
spectrometer_visible/channel/aperture/x2_unit_vector/z | Component along Z axis | m | FLT_0D | static
spectrometer_visible/channel/aperture/x2_unit_vector/z_error_upper | Upper error for "z" | m | FLT_0D | static
spectrometer_visible/channel/aperture/x2_unit_vector/z_error_lower | Lower error for "z" | m | FLT_0D | static
spectrometer_visible/channel/aperture/x3_unit_vector | Components of the X3 direction unit vector in the (X,Y,Z) coordinate system, where X is the major radius axis for phi = 0, Y is the major radius axis for phi = pi/2, and Z is the height axis. The X3 axis is normal to the detector/aperture plane and oriented towards the plasma. |  | structure
spectrometer_visible/channel/aperture/x3_unit_vector/x | Component along X axis | m | FLT_0D | static
spectrometer_visible/channel/aperture/x3_unit_vector/x_error_upper | Upper error for "x" | m | FLT_0D | static
spectrometer_visible/channel/aperture/x3_unit_vector/x_error_lower | Lower error for "x" | m | FLT_0D | static
spectrometer_visible/channel/aperture/x3_unit_vector/y | Component along Y axis | m | FLT_0D | static
spectrometer_visible/channel/aperture/x3_unit_vector/y_error_upper | Upper error for "y" | m | FLT_0D | static
spectrometer_visible/channel/aperture/x3_unit_vector/y_error_lower | Lower error for "y" | m | FLT_0D | static
spectrometer_visible/channel/aperture/x3_unit_vector/z | Component along Z axis | m | FLT_0D | static
spectrometer_visible/channel/aperture/x3_unit_vector/z_error_upper | Upper error for "z" | m | FLT_0D | static
spectrometer_visible/channel/aperture/x3_unit_vector/z_error_lower | Lower error for "z" | m | FLT_0D | static
spectrometer_visible/channel/aperture/x1_width | Full width of the aperture in the X1 direction, used only if geometry_type = 3 | m | FLT_0D | static
spectrometer_visible/channel/aperture/x1_width_error_upper | Upper error for "x1_width" | m | FLT_0D | static
spectrometer_visible/channel/aperture/x1_width_error_lower | Lower error for "x1_width" | m | FLT_0D | static
spectrometer_visible/channel/aperture/x2_width | Full width of the aperture in the X2 direction, used only if geometry_type = 3 | m | FLT_0D | static
spectrometer_visible/channel/aperture/x2_width_error_upper | Upper error for "x2_width" | m | FLT_0D | static
spectrometer_visible/channel/aperture/x2_width_error_lower | Lower error for "x2_width" | m | FLT_0D | static
spectrometer_visible/channel/aperture/outline | Irregular outline of the detector/aperture in the (X1, X2) coordinate system. Repeat the first point since this is a closed contour |  | structure
spectrometer_visible/channel/aperture/outline/x1 | Positions along x1 axis | m | FLT_1D | static
spectrometer_visible/channel/aperture/outline/x1_error_upper | Upper error for "x1" | m | FLT_1D | static
spectrometer_visible/channel/aperture/outline/x1_error_lower | Lower error for "x1" | m | FLT_1D | static
spectrometer_visible/channel/aperture/outline/x2 | Positions along x2 axis | m | FLT_1D | static
spectrometer_visible/channel/aperture/outline/x2_error_upper | Upper error for "x2" | m | FLT_1D | static
spectrometer_visible/channel/aperture/outline/x2_error_lower | Lower error for "x2" | m | FLT_1D | static
spectrometer_visible/channel/aperture/surface | Surface of the detector/aperture, derived from the above geometric data | m^2 | FLT_0D | static
spectrometer_visible/channel/aperture/surface_error_upper | Upper error for "surface" | m^2 | FLT_0D | static
spectrometer_visible/channel/aperture/surface_error_lower | Lower error for "surface" | m^2 | FLT_0D | static
spectrometer_visible/channel/etendue | Etendue (geometric extent) of the channel's optical system | m^2.sr | FLT_0D | static
spectrometer_visible/channel/etendue_error_upper | Upper error for "etendue" | m^2.sr | FLT_0D | static
spectrometer_visible/channel/etendue_error_lower | Lower error for "etendue" | m^2.sr | FLT_0D | static
spectrometer_visible/channel/etendue_method | Method used to calculate the etendue. Index = 0 : exact calculation with a 4D integral; 1 : approximation with first order formula (detector surface times solid angle subtended by the apertures); 2 : other methods |  | structure
spectrometer_visible/channel/etendue_method/name | Short string identifier |  | STR_0D | static
spectrometer_visible/channel/etendue_method/index | Integer identifier (enumeration index within a list). Private identifier values must be indicated by a negative index. |  | INT_0D | static
spectrometer_visible/channel/etendue_method/description | Verbose description |  | STR_0D | static
spectrometer_visible/channel/line_of_sight | Description of the line of sight of the channel, given by 2 points |  | structure
spectrometer_visible/channel/line_of_sight/first_point | Position of the first point |  | structure
spectrometer_visible/channel/line_of_sight/first_point/r | Major radius | m | FLT_0D | static
spectrometer_visible/channel/line_of_sight/first_point/r_error_upper | Upper error for "r" | m | FLT_0D | static
spectrometer_visible/channel/line_of_sight/first_point/r_error_lower | Lower error for "r" | m | FLT_0D | static
spectrometer_visible/channel/line_of_sight/first_point/phi | Toroidal angle (oriented counter-clockwise when viewing from above) | rad | FLT_0D | static
spectrometer_visible/channel/line_of_sight/first_point/phi_error_upper | Upper error for "phi" | rad | FLT_0D | static
spectrometer_visible/channel/line_of_sight/first_point/phi_error_lower | Lower error for "phi" | rad | FLT_0D | static
spectrometer_visible/channel/line_of_sight/first_point/z | Height | m | FLT_0D | static
spectrometer_visible/channel/line_of_sight/first_point/z_error_upper | Upper error for "z" | m | FLT_0D | static
spectrometer_visible/channel/line_of_sight/first_point/z_error_lower | Lower error for "z" | m | FLT_0D | static
spectrometer_visible/channel/line_of_sight/second_point | Position of the second point |  | structure
spectrometer_visible/channel/line_of_sight/second_point/r | Major radius | m | FLT_0D | static
spectrometer_visible/channel/line_of_sight/second_point/r_error_upper | Upper error for "r" | m | FLT_0D | static
spectrometer_visible/channel/line_of_sight/second_point/r_error_lower | Lower error for "r" | m | FLT_0D | static
spectrometer_visible/channel/line_of_sight/second_point/phi | Toroidal angle (oriented counter-clockwise when viewing from above) | rad | FLT_0D | static
spectrometer_visible/channel/line_of_sight/second_point/phi_error_upper | Upper error for "phi" | rad | FLT_0D | static
spectrometer_visible/channel/line_of_sight/second_point/phi_error_lower | Lower error for "phi" | rad | FLT_0D | static
spectrometer_visible/channel/line_of_sight/second_point/z | Height | m | FLT_0D | static
spectrometer_visible/channel/line_of_sight/second_point/z_error_upper | Upper error for "z" | m | FLT_0D | static
spectrometer_visible/channel/line_of_sight/second_point/z_error_lower | Lower error for "z" | m | FLT_0D | static
spectrometer_visible/channel/detector_image | Image of the detector or pixel on the focal plane of the optical system |  | structure
spectrometer_visible/channel/detector_image/geometry_type | Type of geometry used to describe the image (1:'outline', 2:'circular') |  | INT_0D | static
spectrometer_visible/channel/detector_image/outline | Coordinates of the points shaping the polygon of the image |  | structure
spectrometer_visible/channel/detector_image/outline/r | Major radius | m | FLT_1D | static
spectrometer_visible/channel/detector_image/outline/r_error_upper | Upper error for "r" | m | FLT_1D | static
spectrometer_visible/channel/detector_image/outline/r_error_lower | Lower error for "r" | m | FLT_1D | static
spectrometer_visible/channel/detector_image/outline/phi | Toroidal angle (oriented counter-clockwise when viewing from above) | rad | FLT_1D | static
spectrometer_visible/channel/detector_image/outline/phi_error_upper | Upper error for "phi" | rad | FLT_1D | static
spectrometer_visible/channel/detector_image/outline/phi_error_lower | Lower error for "phi" | rad | FLT_1D | static
spectrometer_visible/channel/detector_image/outline/z | Height | m | FLT_1D | static
spectrometer_visible/channel/detector_image/outline/z_error_upper | Upper error for "z" | m | FLT_1D | static
spectrometer_visible/channel/detector_image/outline/z_error_lower | Lower error for "z" | m | FLT_1D | static
spectrometer_visible/channel/detector_image/circular | Description of circular or elliptic image |  | structure
spectrometer_visible/channel/detector_image/circular/radius | Radius of the circle | m | FLT_0D | static
spectrometer_visible/channel/detector_image/circular/radius_error_upper | Upper error for "radius" | m | FLT_0D | static
spectrometer_visible/channel/detector_image/circular/radius_error_lower | Lower error for "radius" | m | FLT_0D | static
spectrometer_visible/channel/detector_image/circular/ellipticity | Ellipticity | 1 | FLT_0D | static
spectrometer_visible/channel/detector_image/circular/ellipticity_error_upper | Upper error for "ellipticity" | 1 | FLT_0D | static
spectrometer_visible/channel/detector_image/circular/ellipticity_error_lower | Lower error for "ellipticity" | 1 | FLT_0D | static
spectrometer_visible/channel/fibre_image | Image of the optical fibre on the focal plane of the optical system |  | structure
spectrometer_visible/channel/fibre_image/geometry_type | Type of geometry used to describe the image (1:'outline', 2:'circular') |  | INT_0D | static
spectrometer_visible/channel/fibre_image/outline | Coordinates of the points shaping the polygon of the image |  | structure
spectrometer_visible/channel/fibre_image/outline/r | Major radius | m | FLT_1D | static
spectrometer_visible/channel/fibre_image/outline/r_error_upper | Upper error for "r" | m | FLT_1D | static
spectrometer_visible/channel/fibre_image/outline/r_error_lower | Lower error for "r" | m | FLT_1D | static
spectrometer_visible/channel/fibre_image/outline/phi | Toroidal angle (oriented counter-clockwise when viewing from above) | rad | FLT_1D | static
spectrometer_visible/channel/fibre_image/outline/phi_error_upper | Upper error for "phi" | rad | FLT_1D | static
spectrometer_visible/channel/fibre_image/outline/phi_error_lower | Lower error for "phi" | rad | FLT_1D | static
spectrometer_visible/channel/fibre_image/outline/z | Height | m | FLT_1D | static
spectrometer_visible/channel/fibre_image/outline/z_error_upper | Upper error for "z" | m | FLT_1D | static
spectrometer_visible/channel/fibre_image/outline/z_error_lower | Lower error for "z" | m | FLT_1D | static
spectrometer_visible/channel/fibre_image/circular | Description of circular or elliptic image |  | structure
spectrometer_visible/channel/fibre_image/circular/radius | Radius of the circle | m | FLT_0D | static
spectrometer_visible/channel/fibre_image/circular/radius_error_upper | Upper error for "radius" | m | FLT_0D | static
spectrometer_visible/channel/fibre_image/circular/radius_error_lower | Lower error for "radius" | m | FLT_0D | static
spectrometer_visible/channel/fibre_image/circular/ellipticity | Ellipticity | 1 | FLT_0D | static
spectrometer_visible/channel/fibre_image/circular/ellipticity_error_upper | Upper error for "ellipticity" | 1 | FLT_0D | static
spectrometer_visible/channel/fibre_image/circular/ellipticity_error_lower | Lower error for "ellipticity" | 1 | FLT_0D | static
spectrometer_visible/channel/light_collection_efficiencies | Light collection efficiencies (fraction of the local emission detected by the optical system) for a list of points defining regions of interest. To be used for non-pinhole optics. |  | structure
spectrometer_visible/channel/light_collection_efficiencies/values | Values of the light collection efficiencies | 1 | FLT_1D | static
spectrometer_visible/channel/light_collection_efficiencies/values_error_upper | Upper error for "values" | 1 | FLT_1D | static
spectrometer_visible/channel/light_collection_efficiencies/values_error_lower | Lower error for "values" | 1 | FLT_1D | static
spectrometer_visible/channel/light_collection_efficiencies/positions | List of positions for which the light collection efficiencies are provided |  | structure
spectrometer_visible/channel/light_collection_efficiencies/positions/r | Major radius | m | FLT_1D | static
spectrometer_visible/channel/light_collection_efficiencies/positions/r_error_upper | Upper error for "r" | m | FLT_1D | static
spectrometer_visible/channel/light_collection_efficiencies/positions/r_error_lower | Lower error for "r" | m | FLT_1D | static
spectrometer_visible/channel/light_collection_efficiencies/positions/phi | Toroidal angle (oriented counter-clockwise when viewing from above) | rad | FLT_1D | static
spectrometer_visible/channel/light_collection_efficiencies/positions/phi_error_upper | Upper error for "phi" | rad | FLT_1D | static
spectrometer_visible/channel/light_collection_efficiencies/positions/phi_error_lower | Lower error for "phi" | rad | FLT_1D | static
spectrometer_visible/channel/light_collection_efficiencies/positions/z | Height | m | FLT_1D | static
spectrometer_visible/channel/light_collection_efficiencies/positions/z_error_upper | Upper error for "z" | m | FLT_1D | static
spectrometer_visible/channel/light_collection_efficiencies/positions/z_error_lower | Lower error for "z" | m | FLT_1D | static
spectrometer_visible/channel/active_spatial_resolution | In case of active spectroscopy, describes the spatial resolution of the measurement, calculated as a convolution of the atomic smearing, magnetic and beam geometry smearing and detector projection, for a set of time slices |  | struct_array | dynamic
spectrometer_visible/channel/active_spatial_resolution/centre | Position of the centre of the spatially resolved zone |  | structure
spectrometer_visible/channel/active_spatial_resolution/centre/r | Major radius | m | FLT_0D | dynamic
spectrometer_visible/channel/active_spatial_resolution/centre/r_error_upper | Upper error for "r" | m | FLT_0D | dynamic
spectrometer_visible/channel/active_spatial_resolution/centre/r_error_lower | Lower error for "r" | m | FLT_0D | dynamic
spectrometer_visible/channel/active_spatial_resolution/centre/phi | Toroidal angle (oriented counter-clockwise when viewing from above) | rad | FLT_0D | dynamic
spectrometer_visible/channel/active_spatial_resolution/centre/phi_error_upper | Upper error for "phi" | rad | FLT_0D | dynamic
spectrometer_visible/channel/active_spatial_resolution/centre/phi_error_lower | Lower error for "phi" | rad | FLT_0D | dynamic
spectrometer_visible/channel/active_spatial_resolution/centre/z | Height | m | FLT_0D | dynamic
spectrometer_visible/channel/active_spatial_resolution/centre/z_error_upper | Upper error for "z" | m | FLT_0D | dynamic
spectrometer_visible/channel/active_spatial_resolution/centre/z_error_lower | Lower error for "z" | m | FLT_0D | dynamic
spectrometer_visible/channel/active_spatial_resolution/width | Full width of the spatially resolved zone in the R, Z and phi directions |  | structure
spectrometer_visible/channel/active_spatial_resolution/width/r | Major radius | m | FLT_0D | dynamic
spectrometer_visible/channel/active_spatial_resolution/width/r_error_upper | Upper error for "r" | m | FLT_0D | dynamic
spectrometer_visible/channel/active_spatial_resolution/width/r_error_lower | Lower error for "r" | m | FLT_0D | dynamic
spectrometer_visible/channel/active_spatial_resolution/width/phi | Toroidal angle (oriented counter-clockwise when viewing from above) | rad | FLT_0D | dynamic
spectrometer_visible/channel/active_spatial_resolution/width/phi_error_upper | Upper error for "phi" | rad | FLT_0D | dynamic
spectrometer_visible/channel/active_spatial_resolution/width/phi_error_lower | Lower error for "phi" | rad | FLT_0D | dynamic
spectrometer_visible/channel/active_spatial_resolution/width/z | Height | m | FLT_0D | dynamic
spectrometer_visible/channel/active_spatial_resolution/width/z_error_upper | Upper error for "z" | m | FLT_0D | dynamic
spectrometer_visible/channel/active_spatial_resolution/width/z_error_lower | Lower error for "z" | m | FLT_0D | dynamic
spectrometer_visible/channel/active_spatial_resolution/time | Time | s | FLT_0D | dynamic
spectrometer_visible/channel/polarizer | Polarizer description |  | structure
spectrometer_visible/channel/polarizer/geometry_type | Type of geometry used to describe the surface of the detector or aperture (1:'outline', 2:'circular', 3:'rectangle'). In case of 'outline', the surface is described by an outline of point in a local coordinate system defined by a centre and three unit vectors X1, X2, X3. Note that there is some flexibility here and the data provider should choose the most convenient coordinate system for the object, respecting the definitions of (X1,X2,X3) indicated below. In case of 'circular', the surface is a circle defined by its centre, radius, and normal vector oriented towards the plasma X3. In case of 'rectangle', the surface is a rectangle defined by its centre, widths in the X1 and X2 directions, and normal vector oriented towards the plasma X3. |  | INT_0D | static
spectrometer_visible/channel/polarizer/centre | If geometry_type=2, coordinates of the centre of the circle. If geometry_type=1 or 3, coordinates of the origin of the local coordinate system (X1,X2,X3) describing the plane detector/aperture. This origin is located within the detector/aperture area. |  | structure
spectrometer_visible/channel/polarizer/centre/r | Major radius | m | FLT_0D | static
spectrometer_visible/channel/polarizer/centre/r_error_upper | Upper error for "r" | m | FLT_0D | static
spectrometer_visible/channel/polarizer/centre/r_error_lower | Lower error for "r" | m | FLT_0D | static
spectrometer_visible/channel/polarizer/centre/phi | Toroidal angle (oriented counter-clockwise when viewing from above) | rad | FLT_0D | static
spectrometer_visible/channel/polarizer/centre/phi_error_upper | Upper error for "phi" | rad | FLT_0D | static
spectrometer_visible/channel/polarizer/centre/phi_error_lower | Lower error for "phi" | rad | FLT_0D | static
spectrometer_visible/channel/polarizer/centre/z | Height | m | FLT_0D | static
spectrometer_visible/channel/polarizer/centre/z_error_upper | Upper error for "z" | m | FLT_0D | static
spectrometer_visible/channel/polarizer/centre/z_error_lower | Lower error for "z" | m | FLT_0D | static
spectrometer_visible/channel/polarizer/radius | Radius of the circle, used only if geometry_type = 2 | m | FLT_0D | static
spectrometer_visible/channel/polarizer/radius_error_upper | Upper error for "radius" | m | FLT_0D | static
spectrometer_visible/channel/polarizer/radius_error_lower | Lower error for "radius" | m | FLT_0D | static
spectrometer_visible/channel/polarizer/x1_unit_vector | Components of the X1 direction unit vector in the (X,Y,Z) coordinate system, where X is the major radius axis for phi = 0, Y is the major radius axis for phi = pi/2, and Z is the height axis. The X1 vector is more horizontal than X2 (has a smaller abs(Z) component) and oriented in the positive phi direction (counter-clockwise when viewing from above). |  | structure
spectrometer_visible/channel/polarizer/x1_unit_vector/x | Component along X axis | m | FLT_0D | static
spectrometer_visible/channel/polarizer/x1_unit_vector/x_error_upper | Upper error for "x" | m | FLT_0D | static
spectrometer_visible/channel/polarizer/x1_unit_vector/x_error_lower | Lower error for "x" | m | FLT_0D | static
spectrometer_visible/channel/polarizer/x1_unit_vector/y | Component along Y axis | m | FLT_0D | static
spectrometer_visible/channel/polarizer/x1_unit_vector/y_error_upper | Upper error for "y" | m | FLT_0D | static
spectrometer_visible/channel/polarizer/x1_unit_vector/y_error_lower | Lower error for "y" | m | FLT_0D | static
spectrometer_visible/channel/polarizer/x1_unit_vector/z | Component along Z axis | m | FLT_0D | static
spectrometer_visible/channel/polarizer/x1_unit_vector/z_error_upper | Upper error for "z" | m | FLT_0D | static
spectrometer_visible/channel/polarizer/x1_unit_vector/z_error_lower | Lower error for "z" | m | FLT_0D | static
spectrometer_visible/channel/polarizer/x2_unit_vector | Components of the X2 direction unit vector in the (X,Y,Z) coordinate system, where X is the major radius axis for phi = 0, Y is the major radius axis for phi = pi/2, and Z is the height axis. The X2 axis is orthonormal so that uX2 = uX3 x uX1. |  | structure
spectrometer_visible/channel/polarizer/x2_unit_vector/x | Component along X axis | m | FLT_0D | static
spectrometer_visible/channel/polarizer/x2_unit_vector/x_error_upper | Upper error for "x" | m | FLT_0D | static
spectrometer_visible/channel/polarizer/x2_unit_vector/x_error_lower | Lower error for "x" | m | FLT_0D | static
spectrometer_visible/channel/polarizer/x2_unit_vector/y | Component along Y axis | m | FLT_0D | static
spectrometer_visible/channel/polarizer/x2_unit_vector/y_error_upper | Upper error for "y" | m | FLT_0D | static
spectrometer_visible/channel/polarizer/x2_unit_vector/y_error_lower | Lower error for "y" | m | FLT_0D | static
spectrometer_visible/channel/polarizer/x2_unit_vector/z | Component along Z axis | m | FLT_0D | static
spectrometer_visible/channel/polarizer/x2_unit_vector/z_error_upper | Upper error for "z" | m | FLT_0D | static
spectrometer_visible/channel/polarizer/x2_unit_vector/z_error_lower | Lower error for "z" | m | FLT_0D | static
spectrometer_visible/channel/polarizer/x3_unit_vector | Components of the X3 direction unit vector in the (X,Y,Z) coordinate system, where X is the major radius axis for phi = 0, Y is the major radius axis for phi = pi/2, and Z is the height axis. The X3 axis is normal to the detector/aperture plane and oriented towards the plasma. |  | structure
spectrometer_visible/channel/polarizer/x3_unit_vector/x | Component along X axis | m | FLT_0D | static
spectrometer_visible/channel/polarizer/x3_unit_vector/x_error_upper | Upper error for "x" | m | FLT_0D | static
spectrometer_visible/channel/polarizer/x3_unit_vector/x_error_lower | Lower error for "x" | m | FLT_0D | static
spectrometer_visible/channel/polarizer/x3_unit_vector/y | Component along Y axis | m | FLT_0D | static
spectrometer_visible/channel/polarizer/x3_unit_vector/y_error_upper | Upper error for "y" | m | FLT_0D | static
spectrometer_visible/channel/polarizer/x3_unit_vector/y_error_lower | Lower error for "y" | m | FLT_0D | static
spectrometer_visible/channel/polarizer/x3_unit_vector/z | Component along Z axis | m | FLT_0D | static
spectrometer_visible/channel/polarizer/x3_unit_vector/z_error_upper | Upper error for "z" | m | FLT_0D | static
spectrometer_visible/channel/polarizer/x3_unit_vector/z_error_lower | Lower error for "z" | m | FLT_0D | static
spectrometer_visible/channel/polarizer/x1_width | Full width of the aperture in the X1 direction, used only if geometry_type = 3 | m | FLT_0D | static
spectrometer_visible/channel/polarizer/x1_width_error_upper | Upper error for "x1_width" | m | FLT_0D | static
spectrometer_visible/channel/polarizer/x1_width_error_lower | Lower error for "x1_width" | m | FLT_0D | static
spectrometer_visible/channel/polarizer/x2_width | Full width of the aperture in the X2 direction, used only if geometry_type = 3 | m | FLT_0D | static
spectrometer_visible/channel/polarizer/x2_width_error_upper | Upper error for "x2_width" | m | FLT_0D | static
spectrometer_visible/channel/polarizer/x2_width_error_lower | Lower error for "x2_width" | m | FLT_0D | static
spectrometer_visible/channel/polarizer/outline | Irregular outline of the detector/aperture in the (X1, X2) coordinate system. Repeat the first point since this is a closed contour |  | structure
spectrometer_visible/channel/polarizer/outline/x1 | Positions along x1 axis | m | FLT_1D | static
spectrometer_visible/channel/polarizer/outline/x1_error_upper | Upper error for "x1" | m | FLT_1D | static
spectrometer_visible/channel/polarizer/outline/x1_error_lower | Lower error for "x1" | m | FLT_1D | static
spectrometer_visible/channel/polarizer/outline/x2 | Positions along x2 axis | m | FLT_1D | static
spectrometer_visible/channel/polarizer/outline/x2_error_upper | Upper error for "x2" | m | FLT_1D | static
spectrometer_visible/channel/polarizer/outline/x2_error_lower | Lower error for "x2" | m | FLT_1D | static
spectrometer_visible/channel/polarizer/surface | Surface of the detector/aperture, derived from the above geometric data | m^2 | FLT_0D | static
spectrometer_visible/channel/polarizer/surface_error_upper | Upper error for "surface" | m^2 | FLT_0D | static
spectrometer_visible/channel/polarizer/surface_error_lower | Lower error for "surface" | m^2 | FLT_0D | static
spectrometer_visible/channel/polarizer_active | Indicator of whether a polarizer is present and active in the optical system (set to 1 in this case, set to 0 or leave empty ottherwise) |  | INT_0D | static
spectrometer_visible/channel/grating_spectrometer | Quantities measured by the channel if connected to a grating spectrometer |  | structure
spectrometer_visible/channel/grating_spectrometer/grating | Number of grating lines per unit length | m^-1 | FLT_0D | static
spectrometer_visible/channel/grating_spectrometer/grating_error_upper | Upper error for "grating" | m^-1 | FLT_0D | static
spectrometer_visible/channel/grating_spectrometer/grating_error_lower | Lower error for "grating" | m^-1 | FLT_0D | static
spectrometer_visible/channel/grating_spectrometer/slit_width | Width of the slit (placed in the object focal plane) | m | FLT_0D | static
spectrometer_visible/channel/grating_spectrometer/slit_width_error_upper | Upper error for "slit_width" | m | FLT_0D | static
spectrometer_visible/channel/grating_spectrometer/slit_width_error_lower | Lower error for "slit_width" | m | FLT_0D | static
spectrometer_visible/channel/grating_spectrometer/wavelengths | Measured wavelengths | m | FLT_1D | constant
spectrometer_visible/channel/grating_spectrometer/wavelengths_error_upper | Upper error for "wavelengths" | m | FLT_1D | constant
spectrometer_visible/channel/grating_spectrometer/wavelengths_error_lower | Lower error for "wavelengths" | m | FLT_1D | constant
spectrometer_visible/channel/grating_spectrometer/radiance_spectral | Calibrated spectral radiance (radiance per unit wavelength) | m^-2.s^-1.sr^-1.m^-1 | structure
spectrometer_visible/channel/grating_spectrometer/radiance_spectral/data | Data | m^-2.s^-1.sr^-1.m^-1 | FLT_2D | dynamic
spectrometer_visible/channel/grating_spectrometer/radiance_spectral/data_error_upper | Upper error for "data" | m^-2.s^-1.sr^-1.m^-1 | FLT_2D | dynamic
spectrometer_visible/channel/grating_spectrometer/radiance_spectral/data_error_lower | Lower error for "data" | m^-2.s^-1.sr^-1.m^-1 | FLT_2D | dynamic
spectrometer_visible/channel/grating_spectrometer/radiance_spectral/time | Time | s | FLT_1D | dynamic
spectrometer_visible/channel/grating_spectrometer/intensity_spectrum | Intensity spectrum (not calibrated), i.e. number of photoelectrons detected by unit time by a wavelength pixel of the channel, taking into account electronic gain compensation and channels relative calibration | s^-1 | structure
spectrometer_visible/channel/grating_spectrometer/intensity_spectrum/data | Data | s^-1 | FLT_2D | dynamic
spectrometer_visible/channel/grating_spectrometer/intensity_spectrum/data_error_upper | Upper error for "data" | s^-1 | FLT_2D | dynamic
spectrometer_visible/channel/grating_spectrometer/intensity_spectrum/data_error_lower | Lower error for "data" | s^-1 | FLT_2D | dynamic
spectrometer_visible/channel/grating_spectrometer/intensity_spectrum/time | Time | s | FLT_1D | dynamic
spectrometer_visible/channel/grating_spectrometer/exposure_time | Exposure time | s | FLT_0D | constant
spectrometer_visible/channel/grating_spectrometer/exposure_time_error_upper | Upper error for "exposure_time" | s | FLT_0D | constant
spectrometer_visible/channel/grating_spectrometer/exposure_time_error_lower | Lower error for "exposure_time" | s | FLT_0D | constant
spectrometer_visible/channel/grating_spectrometer/processed_line | Set of processed spectral lines |  | struct_array
spectrometer_visible/channel/grating_spectrometer/processed_line/name | String identifying the processed line. To avoid ambiguities, the following syntax is used : element with ionization state_wavelength in Angstrom (e.g. WI_4000) |  | STR_0D | constant
spectrometer_visible/channel/grating_spectrometer/processed_line/wavelength_central | Central wavelength of the processed line | m | FLT_0D | constant
spectrometer_visible/channel/grating_spectrometer/processed_line/wavelength_central_error_upper | Upper error for "wavelength_central" | m | FLT_0D | constant
spectrometer_visible/channel/grating_spectrometer/processed_line/wavelength_central_error_lower | Lower error for "wavelength_central" | m | FLT_0D | constant
spectrometer_visible/channel/grating_spectrometer/processed_line/radiance | Calibrated, background subtracted radiance (integrated over the spectrum for this line) | m^-2.s^-1.sr^-1 | structure
spectrometer_visible/channel/grating_spectrometer/processed_line/radiance/data | Data | m^-2.s^-1.sr^-1 | FLT_1D | dynamic
spectrometer_visible/channel/grating_spectrometer/processed_line/radiance/data_error_upper | Upper error for "data" | m^-2.s^-1.sr^-1 | FLT_1D | dynamic
spectrometer_visible/channel/grating_spectrometer/processed_line/radiance/data_error_lower | Lower error for "data" | m^-2.s^-1.sr^-1 | FLT_1D | dynamic
spectrometer_visible/channel/grating_spectrometer/processed_line/radiance/time | Time | s | FLT_1D | dynamic
spectrometer_visible/channel/grating_spectrometer/processed_line/intensity | Non-calibrated intensity (integrated over the spectrum for this line) | s^-1 | structure
spectrometer_visible/channel/grating_spectrometer/processed_line/intensity/data | Data | s^-1 | FLT_1D | dynamic
spectrometer_visible/channel/grating_spectrometer/processed_line/intensity/data_error_upper | Upper error for "data" | s^-1 | FLT_1D | dynamic
spectrometer_visible/channel/grating_spectrometer/processed_line/intensity/data_error_lower | Lower error for "data" | s^-1 | FLT_1D | dynamic
spectrometer_visible/channel/grating_spectrometer/processed_line/intensity/time | Time | s | FLT_1D | dynamic
spectrometer_visible/channel/grating_spectrometer/radiance_calibration | Radiance calibration | m^-3.sr^-1 | FLT_1D | static
spectrometer_visible/channel/grating_spectrometer/radiance_calibration_error_upper | Upper error for "radiance_calibration" | m^-3.sr^-1 | FLT_1D | static
spectrometer_visible/channel/grating_spectrometer/radiance_calibration_error_lower | Lower error for "radiance_calibration" | m^-3.sr^-1 | FLT_1D | static
spectrometer_visible/channel/grating_spectrometer/radiance_calibration_date | Date of the radiance calibration (yyyy_mm_dd) |  | STR_0D | static
spectrometer_visible/channel/grating_spectrometer/wavelength_calibration | Wavelength calibration data. The wavelength is obtained from the pixel index k by: wavelength = k * gain + offset. k is starting from 1. |  | structure
spectrometer_visible/channel/grating_spectrometer/wavelength_calibration/offset | Offset | m | FLT_0D | static
spectrometer_visible/channel/grating_spectrometer/wavelength_calibration/offset_error_upper | Upper error for "offset" | m | FLT_0D | static
spectrometer_visible/channel/grating_spectrometer/wavelength_calibration/offset_error_lower | Lower error for "offset" | m | FLT_0D | static
spectrometer_visible/channel/grating_spectrometer/wavelength_calibration/gain | Gain | m | FLT_0D | static
spectrometer_visible/channel/grating_spectrometer/wavelength_calibration/gain_error_upper | Upper error for "gain" | m | FLT_0D | static
spectrometer_visible/channel/grating_spectrometer/wavelength_calibration/gain_error_lower | Lower error for "gain" | m | FLT_0D | static
spectrometer_visible/channel/grating_spectrometer/wavelength_calibration_date | Date of the wavelength calibration (yyyy_mm_dd) |  | STR_0D | static
spectrometer_visible/channel/grating_spectrometer/instrument_function | Array of Gaussian widths and amplitudes which as a sum make up the instrument function. The instrument function is the shape that would be measured by a grating spectrometer if perfectly monochromatic line emission would be used as input. F(lambda) = 1 / sqrt (2*pi) * sum( instrument_function(1,i) / instrument_function(2,i) ) * exp( -lambda^2 / (2 * instrument_function(2,i)^2) ) ), whereby sum( instrument_function(1,i) ) = 1 | m | FLT_2D | static
spectrometer_visible/channel/grating_spectrometer/instrument_function_error_upper | Upper error for "instrument_function" | m | FLT_2D | static
spectrometer_visible/channel/grating_spectrometer/instrument_function_error_lower | Lower error for "instrument_function" | m | FLT_2D | static
spectrometer_visible/channel/filter_spectrometer | Quantities measured by the channel if connected to a filter spectrometer |  | structure
spectrometer_visible/channel/filter_spectrometer/filter | Filter description |  | structure
spectrometer_visible/channel/filter_spectrometer/filter/wavelength_central | Central wavelength of the filter | m | FLT_0D | static
spectrometer_visible/channel/filter_spectrometer/filter/wavelength_central_error_upper | Upper error for "wavelength_central" | m | FLT_0D | static
spectrometer_visible/channel/filter_spectrometer/filter/wavelength_central_error_lower | Lower error for "wavelength_central" | m | FLT_0D | static
spectrometer_visible/channel/filter_spectrometer/filter/wavelength_width | Filter transmission function width (at 90% level) | m | FLT_0D | static
spectrometer_visible/channel/filter_spectrometer/filter/wavelength_width_error_upper | Upper error for "wavelength_width" | m | FLT_0D | static
spectrometer_visible/channel/filter_spectrometer/filter/wavelength_width_error_lower | Lower error for "wavelength_width" | m | FLT_0D | static
spectrometer_visible/channel/filter_spectrometer/processed_line | Set of processed spectral lines (normally a single line is filtered out, but it may happen in some cases that several lines go through the filter). |  | struct_array
spectrometer_visible/channel/filter_spectrometer/processed_line/name | String identifying the processed line. To avoid ambiguities, the following syntax is used : element with ionization state_wavelength in Angstrom (e.g. WI_4000) |  | STR_0D | constant
spectrometer_visible/channel/filter_spectrometer/processed_line/wavelength_central | Central wavelength of the processed line | m | FLT_0D | constant
spectrometer_visible/channel/filter_spectrometer/processed_line/wavelength_central_error_upper | Upper error for "wavelength_central" | m | FLT_0D | constant
spectrometer_visible/channel/filter_spectrometer/processed_line/wavelength_central_error_lower | Lower error for "wavelength_central" | m | FLT_0D | constant
spectrometer_visible/channel/filter_spectrometer/output_voltage | Raw voltage output of the whole acquisition chain | V | structure
spectrometer_visible/channel/filter_spectrometer/output_voltage/data | Data | V | FLT_1D | dynamic
spectrometer_visible/channel/filter_spectrometer/output_voltage/data_error_upper | Upper error for "data" | V | FLT_1D | dynamic
spectrometer_visible/channel/filter_spectrometer/output_voltage/data_error_lower | Lower error for "data" | V | FLT_1D | dynamic
spectrometer_visible/channel/filter_spectrometer/output_voltage/time | Time | s | FLT_1D | dynamic
spectrometer_visible/channel/filter_spectrometer/photoelectric_voltage | Gain corrected and background subtracted voltage | V | structure
spectrometer_visible/channel/filter_spectrometer/photoelectric_voltage/data | Data | V | FLT_1D | dynamic
spectrometer_visible/channel/filter_spectrometer/photoelectric_voltage/data_error_upper | Upper error for "data" | V | FLT_1D | dynamic
spectrometer_visible/channel/filter_spectrometer/photoelectric_voltage/data_error_lower | Lower error for "data" | V | FLT_1D | dynamic
spectrometer_visible/channel/filter_spectrometer/photoelectric_voltage/time | Time | s | FLT_1D | dynamic
spectrometer_visible/channel/filter_spectrometer/photon_count | Detected photon count | s^-1 | structure
spectrometer_visible/channel/filter_spectrometer/photon_count/data | Data | s^-1 | FLT_1D | dynamic
spectrometer_visible/channel/filter_spectrometer/photon_count/data_error_upper | Upper error for "data" | s^-1 | FLT_1D | dynamic
spectrometer_visible/channel/filter_spectrometer/photon_count/data_error_lower | Lower error for "data" | s^-1 | FLT_1D | dynamic
spectrometer_visible/channel/filter_spectrometer/photon_count/time | Time | s | FLT_1D | dynamic
spectrometer_visible/channel/filter_spectrometer/exposure_time | Exposure time | s | FLT_0D | constant
spectrometer_visible/channel/filter_spectrometer/exposure_time_error_upper | Upper error for "exposure_time" | s | FLT_0D | constant
spectrometer_visible/channel/filter_spectrometer/exposure_time_error_lower | Lower error for "exposure_time" | s | FLT_0D | constant
spectrometer_visible/channel/filter_spectrometer/wavelengths | Array of wavelengths for radiance calibration | m | FLT_1D | static
spectrometer_visible/channel/filter_spectrometer/wavelengths_error_upper | Upper error for "wavelengths" | m | FLT_1D | static
spectrometer_visible/channel/filter_spectrometer/wavelengths_error_lower | Lower error for "wavelengths" | m | FLT_1D | static
spectrometer_visible/channel/filter_spectrometer/radiance_calibration | Radiance calibration | m^-3.sr^-1 | FLT_1D | static
spectrometer_visible/channel/filter_spectrometer/radiance_calibration_error_upper | Upper error for "radiance_calibration" | m^-3.sr^-1 | FLT_1D | static
spectrometer_visible/channel/filter_spectrometer/radiance_calibration_error_lower | Lower error for "radiance_calibration" | m^-3.sr^-1 | FLT_1D | static
spectrometer_visible/channel/filter_spectrometer/radiance_calibration_date | Date of the radiance calibration (yyyy_mm_dd) |  | STR_0D | static
spectrometer_visible/channel/filter_spectrometer/sensitivity | Photoelectric sensitivity of the detector. This is the conversion factor from the received power on the detector into electric voltage depending on the wavelength | V.W^-1 | FLT_1D | static
spectrometer_visible/channel/filter_spectrometer/sensitivity_error_upper | Upper error for "sensitivity" | V.W^-1 | FLT_1D | static
spectrometer_visible/channel/filter_spectrometer/sensitivity_error_lower | Lower error for "sensitivity" | V.W^-1 | FLT_1D | static
spectrometer_visible/channel/validity_timed | Indicator of the validity of the channel as a function of time (0 means valid, negative values mean non-valid) |  | structure
spectrometer_visible/channel/validity_timed/data | Data |  | INT_1D | dynamic
spectrometer_visible/channel/validity_timed/time | Time | s | FLT_1D | dynamic
spectrometer_visible/channel/validity | Indicator of the validity of the channel for the whole acquisition period (0 means valid, negative values mean non-valid) |  | INT_0D | static
spectrometer_visible/channel/isotope_ratios | Isotope ratios and related information |  | structure
spectrometer_visible/channel/isotope_ratios/validity_timed | Indicator of the validity of the isotope ratios as a function of time (0 means valid, negative values mean non-valid) |  | INT_1D | dynamic
spectrometer_visible/channel/isotope_ratios/validity | Indicator of the validity of the isotope ratios for the whole acquisition period (0 means valid, negative values mean non-valid) |  | INT_0D | static
spectrometer_visible/channel/isotope_ratios/signal_to_noise | Log10 of the ratio of the powers in two bands, one with the spectral lines of interest (signal) the other without spectral lines (noise). | dB | FLT_1D | dynamic
spectrometer_visible/channel/isotope_ratios/signal_to_noise_error_upper | Upper error for "signal_to_noise" | dB | FLT_1D | dynamic
spectrometer_visible/channel/isotope_ratios/signal_to_noise_error_lower | Lower error for "signal_to_noise" | dB | FLT_1D | dynamic
spectrometer_visible/channel/isotope_ratios/method | Fitting method used to calculate isotope ratios |  | structure
spectrometer_visible/channel/isotope_ratios/method/name | Short string identifier |  | STR_0D | constant
spectrometer_visible/channel/isotope_ratios/method/index | Integer identifier (enumeration index within a list). Private identifier values must be indicated by a negative index. |  | INT_0D | constant
spectrometer_visible/channel/isotope_ratios/method/description | Verbose description |  | STR_0D | constant
spectrometer_visible/channel/isotope_ratios/isotope | Set of isotopes |  | struct_array
spectrometer_visible/channel/isotope_ratios/isotope/element | List of elements forming the atom or molecule |  | struct_array
spectrometer_visible/channel/isotope_ratios/isotope/element/a | Mass of atom | u | FLT_0D | constant
spectrometer_visible/channel/isotope_ratios/isotope/element/a_error_upper | Upper error for "a" | u | FLT_0D | constant
spectrometer_visible/channel/isotope_ratios/isotope/element/a_error_lower | Lower error for "a" | u | FLT_0D | constant
spectrometer_visible/channel/isotope_ratios/isotope/element/z_n | Nuclear charge | e | INT_0D | constant
spectrometer_visible/channel/isotope_ratios/isotope/element/atoms_n | Number of atoms of this element in the molecule |  | INT_0D | constant
spectrometer_visible/channel/isotope_ratios/isotope/name | String identifying the species (H, D, T, 3He, 4He) |  | STR_0D | constant
spectrometer_visible/channel/isotope_ratios/isotope/density_ratio | Ratio of the density of neutrals of this isotope over the summed neutral densities of all other isotopes described in the ../isotope array | 1 | FLT_1D | dynamic
spectrometer_visible/channel/isotope_ratios/isotope/density_ratio_error_upper | Upper error for "density_ratio" | 1 | FLT_1D | dynamic
spectrometer_visible/channel/isotope_ratios/isotope/density_ratio_error_lower | Lower error for "density_ratio" | 1 | FLT_1D | dynamic
spectrometer_visible/channel/isotope_ratios/isotope/cold_neutrals_fraction | Fraction of cold neutrals for this isotope (n_cold_neutrals/(n_cold_neutrals+n_hot_neutrals)) | 1 | FLT_1D | dynamic
spectrometer_visible/channel/isotope_ratios/isotope/cold_neutrals_fraction_error_upper | Upper error for "cold_neutrals_fraction" | 1 | FLT_1D | dynamic
spectrometer_visible/channel/isotope_ratios/isotope/cold_neutrals_fraction_error_lower | Lower error for "cold_neutrals_fraction" | 1 | FLT_1D | dynamic
spectrometer_visible/channel/isotope_ratios/isotope/hot_neutrals_fraction | Fraction of hot neutrals for this isotope (n_hot_neutrals/(n_cold_neutrals+n_hot_neutrals)) | 1 | FLT_1D | dynamic
spectrometer_visible/channel/isotope_ratios/isotope/hot_neutrals_fraction_error_upper | Upper error for "hot_neutrals_fraction" | 1 | FLT_1D | dynamic
spectrometer_visible/channel/isotope_ratios/isotope/hot_neutrals_fraction_error_lower | Lower error for "hot_neutrals_fraction" | 1 | FLT_1D | dynamic
spectrometer_visible/channel/isotope_ratios/isotope/cold_neutrals_temperature | Temperature of cold neutrals for this isotope | eV | FLT_1D | dynamic
spectrometer_visible/channel/isotope_ratios/isotope/cold_neutrals_temperature_error_upper | Upper error for "cold_neutrals_temperature" | eV | FLT_1D | dynamic
spectrometer_visible/channel/isotope_ratios/isotope/cold_neutrals_temperature_error_lower | Lower error for "cold_neutrals_temperature" | eV | FLT_1D | dynamic
spectrometer_visible/channel/isotope_ratios/isotope/hot_neutrals_temperature | Temperature of hot neutrals for this isotope | eV | FLT_1D | dynamic
spectrometer_visible/channel/isotope_ratios/isotope/hot_neutrals_temperature_error_upper | Upper error for "hot_neutrals_temperature" | eV | FLT_1D | dynamic
spectrometer_visible/channel/isotope_ratios/isotope/hot_neutrals_temperature_error_lower | Lower error for "hot_neutrals_temperature" | eV | FLT_1D | dynamic
spectrometer_visible/channel/isotope_ratios/isotope/time | Timebase for dynamic quantities at this level of the data structure | s | FLT_1D | dynamic
spectrometer_visible/channel/isotope_ratios/time | Timebase for dynamic quantities at this level of the data structure | s | FLT_1D | dynamic
spectrometer_visible/channel/polarization_spectroscopy | Physics quantities measured from polarized light spectroscopy |  | structure
spectrometer_visible/channel/polarization_spectroscopy/e_field_lh_r | Lower Hybrid electric field component in the major radius direction | V.m^-1 | FLT_1D | dynamic
spectrometer_visible/channel/polarization_spectroscopy/e_field_lh_r_error_upper | Upper error for "e_field_lh_r" | V.m^-1 | FLT_1D | dynamic
spectrometer_visible/channel/polarization_spectroscopy/e_field_lh_r_error_lower | Lower error for "e_field_lh_r" | V.m^-1 | FLT_1D | dynamic
spectrometer_visible/channel/polarization_spectroscopy/e_field_lh_z | Lower Hybrid electric field component in the vertical direction | V.m^-1 | FLT_1D | dynamic
spectrometer_visible/channel/polarization_spectroscopy/e_field_lh_z_error_upper | Upper error for "e_field_lh_z" | V.m^-1 | FLT_1D | dynamic
spectrometer_visible/channel/polarization_spectroscopy/e_field_lh_z_error_lower | Lower error for "e_field_lh_z" | V.m^-1 | FLT_1D | dynamic
spectrometer_visible/channel/polarization_spectroscopy/e_field_lh_phi | Lower Hybrid electric field component in the toroidal direction | V.m^-1 | FLT_1D | dynamic
spectrometer_visible/channel/polarization_spectroscopy/e_field_lh_phi_error_upper | Upper error for "e_field_lh_phi" | V.m^-1 | FLT_1D | dynamic
spectrometer_visible/channel/polarization_spectroscopy/e_field_lh_phi_error_lower | Lower error for "e_field_lh_phi" | V.m^-1 | FLT_1D | dynamic
spectrometer_visible/channel/polarization_spectroscopy/b_field_modulus | Modulus of the magnetic field (always positive, irrespective of the sign convention for the B-field direction), obtained from Zeeman effect fit | T | FLT_1D | dynamic
spectrometer_visible/channel/polarization_spectroscopy/b_field_modulus_error_upper | Upper error for "b_field_modulus" | T | FLT_1D | dynamic
spectrometer_visible/channel/polarization_spectroscopy/b_field_modulus_error_lower | Lower error for "b_field_modulus" | T | FLT_1D | dynamic
spectrometer_visible/channel/polarization_spectroscopy/n_e | Electron density, obtained from Stark broadening fit | m^-3 | FLT_1D | dynamic
spectrometer_visible/channel/polarization_spectroscopy/n_e_error_upper | Upper error for "n_e" | m^-3 | FLT_1D | dynamic
spectrometer_visible/channel/polarization_spectroscopy/n_e_error_lower | Lower error for "n_e" | m^-3 | FLT_1D | dynamic
spectrometer_visible/channel/polarization_spectroscopy/temperature_cold_neutrals | Fit of cold neutrals temperature | eV | FLT_1D | dynamic
spectrometer_visible/channel/polarization_spectroscopy/temperature_cold_neutrals_error_upper | Upper error for "temperature_cold_neutrals" | eV | FLT_1D | dynamic
spectrometer_visible/channel/polarization_spectroscopy/temperature_cold_neutrals_error_lower | Lower error for "temperature_cold_neutrals" | eV | FLT_1D | dynamic
spectrometer_visible/channel/polarization_spectroscopy/temperature_hot_neutrals | Fit of hot neutrals temperature | eV | FLT_1D | dynamic
spectrometer_visible/channel/polarization_spectroscopy/temperature_hot_neutrals_error_upper | Upper error for "temperature_hot_neutrals" | eV | FLT_1D | dynamic
spectrometer_visible/channel/polarization_spectroscopy/temperature_hot_neutrals_error_lower | Lower error for "temperature_hot_neutrals" | eV | FLT_1D | dynamic
spectrometer_visible/channel/polarization_spectroscopy/velocity_cold_neutrals | Projection of the cold neutral velocity along the line of sight, positive when going from first point to second point of the line of sight | m.s^-1 | FLT_1D | dynamic
spectrometer_visible/channel/polarization_spectroscopy/velocity_cold_neutrals_error_upper | Upper error for "velocity_cold_neutrals" | m.s^-1 | FLT_1D | dynamic
spectrometer_visible/channel/polarization_spectroscopy/velocity_cold_neutrals_error_lower | Lower error for "velocity_cold_neutrals" | m.s^-1 | FLT_1D | dynamic
spectrometer_visible/channel/polarization_spectroscopy/velocity_hot_neutrals | Projection of the hot neutral velocity along the line of sight, positive when going from first point to second point of the line of sight | m.s^-1 | FLT_1D | dynamic
spectrometer_visible/channel/polarization_spectroscopy/velocity_hot_neutrals_error_upper | Upper error for "velocity_hot_neutrals" | m.s^-1 | FLT_1D | dynamic
spectrometer_visible/channel/polarization_spectroscopy/velocity_hot_neutrals_error_lower | Lower error for "velocity_hot_neutrals" | m.s^-1 | FLT_1D | dynamic
spectrometer_visible/channel/polarization_spectroscopy/time | Timebase for dynamic quantities at this level of the data structure | s | FLT_1D | dynamic
spectrometer_visible/channel/geometry_matrix | Description of geometry matrix (ray transfer matrix) |  | structure
spectrometer_visible/channel/geometry_matrix/with_reflections | Geometry matrix with reflections |  | structure
spectrometer_visible/channel/geometry_matrix/with_reflections/data | The Ray Transfer Matrix (RTM, or geometry matrix) here provides transformation of the signal from each individual unit light source (voxel) to the receiver (detector or head of an optic fibre). The emission profile has [photons.m^-3.s^-1.sr^-1] units and radiance signal has [photons.m^-2.s^-1.sr^-1] units. So the RTM has [m] units. This data is stored in a sparse form, i.e. the array contains only the non-zero element of the Ray transfer matrix. The voxel index corresponding to an element of this array can be found in voxel_indices | m | FLT_1D | static
spectrometer_visible/channel/geometry_matrix/with_reflections/data_error_upper | Upper error for "data" | m | FLT_1D | static
spectrometer_visible/channel/geometry_matrix/with_reflections/data_error_lower | Lower error for "data" | m | FLT_1D | static
spectrometer_visible/channel/geometry_matrix/with_reflections/voxel_indices | List of voxel indices (defined in the voxel map) used in the sparse data array |  | INT_1D | static
spectrometer_visible/channel/geometry_matrix/without_reflections | Geometry matrix without reflections |  | structure
spectrometer_visible/channel/geometry_matrix/without_reflections/data | The Ray Transfer Matrix (RTM, or geometry matrix) here provides transformation of the signal from each individual unit light source (voxel) to the receiver (detector or head of an optic fibre). The emission profile has [photons.m^-3.s^-1.sr^-1] units and radiance signal has [photons.m^-2.s^-1.sr^-1] units. So the RTM has [m] units. This data is stored in a sparse form, i.e. the array contains only the non-zero element of the Ray transfer matrix. The voxel index corresponding to an element of this array can be found in voxel_indices | m | FLT_1D | static
spectrometer_visible/channel/geometry_matrix/without_reflections/data_error_upper | Upper error for "data" | m | FLT_1D | static
spectrometer_visible/channel/geometry_matrix/without_reflections/data_error_lower | Lower error for "data" | m | FLT_1D | static
spectrometer_visible/channel/geometry_matrix/without_reflections/voxel_indices | List of voxel indices (defined in the voxel map) used in the sparse data array |  | INT_1D | static
spectrometer_visible/channel/geometry_matrix/interpolated | Interpolated geometry matrix for reflected light |  | structure
spectrometer_visible/channel/geometry_matrix/interpolated/r | Major radius of interpolation knots | m | FLT_1D | constant
spectrometer_visible/channel/geometry_matrix/interpolated/r_error_upper | Upper error for "r" | m | FLT_1D | constant
spectrometer_visible/channel/geometry_matrix/interpolated/r_error_lower | Lower error for "r" | m | FLT_1D | constant
spectrometer_visible/channel/geometry_matrix/interpolated/z | Height of interpolation knots | m | FLT_1D | constant
spectrometer_visible/channel/geometry_matrix/interpolated/z_error_upper | Upper error for "z" | m | FLT_1D | constant
spectrometer_visible/channel/geometry_matrix/interpolated/z_error_lower | Lower error for "z" | m | FLT_1D | constant
spectrometer_visible/channel/geometry_matrix/interpolated/phi | Toroidal angle (oriented counter-clockwise when viewing from above) of interpolation knots | rad | FLT_1D | constant
spectrometer_visible/channel/geometry_matrix/interpolated/phi_error_upper | Upper error for "phi" | rad | FLT_1D | constant
spectrometer_visible/channel/geometry_matrix/interpolated/phi_error_lower | Lower error for "phi" | rad | FLT_1D | constant
spectrometer_visible/channel/geometry_matrix/interpolated/data | Interpolated Ray Transfer Matrix (RTM, or geometry matrix), which provides transformation of the reflected light from each interpolation knot to the receiver (detector or head of an optic fibre). When convolving with an emission profile, the values must be interpolated to the emission grid and multiplied by the volume of the grid cells. The interpolated matrix is given on an array of interpolation knots of coordinates r, z and phi | m^-2 | FLT_1D | constant
spectrometer_visible/channel/geometry_matrix/interpolated/data_error_upper | Upper error for "data" | m^-2 | FLT_1D | constant
spectrometer_visible/channel/geometry_matrix/interpolated/data_error_lower | Lower error for "data" | m^-2 | FLT_1D | constant
spectrometer_visible/channel/geometry_matrix/voxel_map | Voxel map for geometry matrix. The cells with same number are merged in the computation into a single emission source meta-cell (the voxel). Cells with number -1 are excluded. Voxel count starts from 0. |  | INT_3D | static
spectrometer_visible/channel/geometry_matrix/voxels_n | Number of voxels defined in the voxel_map. |  | INT_0D | static
spectrometer_visible/channel/geometry_matrix/emission_grid | Grid defining the light emission cells |  | structure
spectrometer_visible/channel/geometry_matrix/emission_grid/grid_type | Grid type |  | structure
spectrometer_visible/channel/geometry_matrix/emission_grid/grid_type/name | Short string identifier |  | STR_0D | static
spectrometer_visible/channel/geometry_matrix/emission_grid/grid_type/index | Integer identifier (enumeration index within a list). Private identifier values must be indicated by a negative index. |  | INT_0D | static
spectrometer_visible/channel/geometry_matrix/emission_grid/grid_type/description | Verbose description |  | STR_0D | static
spectrometer_visible/channel/geometry_matrix/emission_grid/dim1 | First dimension values | mixed | FLT_1D | static
spectrometer_visible/channel/geometry_matrix/emission_grid/dim1_error_upper | Upper error for "dim1" | mixed | FLT_1D | static
spectrometer_visible/channel/geometry_matrix/emission_grid/dim1_error_lower | Lower error for "dim1" | mixed | FLT_1D | static
spectrometer_visible/channel/geometry_matrix/emission_grid/dim2 | Second dimension values | mixed | FLT_1D | static
spectrometer_visible/channel/geometry_matrix/emission_grid/dim2_error_upper | Upper error for "dim2" | mixed | FLT_1D | static
spectrometer_visible/channel/geometry_matrix/emission_grid/dim2_error_lower | Lower error for "dim2" | mixed | FLT_1D | static
spectrometer_visible/channel/geometry_matrix/emission_grid/dim3 | Third dimension values | mixed | FLT_1D | static
spectrometer_visible/channel/geometry_matrix/emission_grid/dim3_error_upper | Upper error for "dim3" | mixed | FLT_1D | static
spectrometer_visible/channel/geometry_matrix/emission_grid/dim3_error_lower | Lower error for "dim3" | mixed | FLT_1D | static
spectrometer_visible/channel/optical_element | Set of optical elements |  | struct_array
spectrometer_visible/channel/optical_element/type | Type of optical element. In case of 'mirror' and 'diaphragm', the element is described by one 'front_surface'. In case of 'lens', the element is described by 'front_surface' and 'back_surface'. |  | structure
spectrometer_visible/channel/optical_element/type/name | Short string identifier |  | STR_0D | static
spectrometer_visible/channel/optical_element/type/index | Integer identifier (enumeration index within a list). Private identifier values must be indicated by a negative index. |  | INT_0D | static
spectrometer_visible/channel/optical_element/type/description | Verbose description |  | STR_0D | static
spectrometer_visible/channel/optical_element/front_surface | Curvature of the front surface |  | structure
spectrometer_visible/channel/optical_element/front_surface/curvature_type | Curvature of the surface |  | structure
spectrometer_visible/channel/optical_element/front_surface/curvature_type/name | Short string identifier |  | STR_0D | static
spectrometer_visible/channel/optical_element/front_surface/curvature_type/index | Integer identifier (enumeration index within a list). Private identifier values must be indicated by a negative index. |  | INT_0D | static
spectrometer_visible/channel/optical_element/front_surface/curvature_type/description | Verbose description |  | STR_0D | static
spectrometer_visible/channel/optical_element/front_surface/x1_curvature | Radius of curvature in the X1 direction, to be filled only for curvature_type/index = 2, 4 or 5 | m | FLT_0D | static
spectrometer_visible/channel/optical_element/front_surface/x1_curvature_error_upper | Upper error for "x1_curvature" | m | FLT_0D | static
spectrometer_visible/channel/optical_element/front_surface/x1_curvature_error_lower | Lower error for "x1_curvature" | m | FLT_0D | static
spectrometer_visible/channel/optical_element/front_surface/x2_curvature | Radius of curvature in the X2 direction, to be filled only for curvature_type/index = 3 or 5 | m | FLT_0D | static
spectrometer_visible/channel/optical_element/front_surface/x2_curvature_error_upper | Upper error for "x2_curvature" | m | FLT_0D | static
spectrometer_visible/channel/optical_element/front_surface/x2_curvature_error_lower | Lower error for "x2_curvature" | m | FLT_0D | static
spectrometer_visible/channel/optical_element/back_surface | Curvature of the front surface |  | structure
spectrometer_visible/channel/optical_element/back_surface/curvature_type | Curvature of the surface |  | structure
spectrometer_visible/channel/optical_element/back_surface/curvature_type/name | Short string identifier |  | STR_0D | static
spectrometer_visible/channel/optical_element/back_surface/curvature_type/index | Integer identifier (enumeration index within a list). Private identifier values must be indicated by a negative index. |  | INT_0D | static
spectrometer_visible/channel/optical_element/back_surface/curvature_type/description | Verbose description |  | STR_0D | static
spectrometer_visible/channel/optical_element/back_surface/x1_curvature | Radius of curvature in the X1 direction, to be filled only for curvature_type/index = 2, 4 or 5 | m | FLT_0D | static
spectrometer_visible/channel/optical_element/back_surface/x1_curvature_error_upper | Upper error for "x1_curvature" | m | FLT_0D | static
spectrometer_visible/channel/optical_element/back_surface/x1_curvature_error_lower | Lower error for "x1_curvature" | m | FLT_0D | static
spectrometer_visible/channel/optical_element/back_surface/x2_curvature | Radius of curvature in the X2 direction, to be filled only for curvature_type/index = 3 or 5 | m | FLT_0D | static
spectrometer_visible/channel/optical_element/back_surface/x2_curvature_error_upper | Upper error for "x2_curvature" | m | FLT_0D | static
spectrometer_visible/channel/optical_element/back_surface/x2_curvature_error_lower | Lower error for "x2_curvature" | m | FLT_0D | static
spectrometer_visible/channel/optical_element/thickness | Distance between front_surface and back_surface along the X3 vector | m | FLT_0D | static
spectrometer_visible/channel/optical_element/thickness_error_upper | Upper error for "thickness" | m | FLT_0D | static
spectrometer_visible/channel/optical_element/thickness_error_lower | Lower error for "thickness" | m | FLT_0D | static
spectrometer_visible/channel/optical_element/material_properties | Material properties of the optical element |  | structure
spectrometer_visible/channel/optical_element/material_properties/type | Type of optical element material. In case of 'metal' refractive_index and extinction_coefficient are used. In case of 'dielectric' refractive_index and transmission_coefficient are used. |  | structure
spectrometer_visible/channel/optical_element/material_properties/type/name | Short string identifier |  | STR_0D | static
spectrometer_visible/channel/optical_element/material_properties/type/index | Integer identifier (enumeration index within a list). Private identifier values must be indicated by a negative index. |  | INT_0D | static
spectrometer_visible/channel/optical_element/material_properties/type/description | Verbose description |  | STR_0D | static
spectrometer_visible/channel/optical_element/material_properties/wavelengths | Wavelengths array for refractive_index, extinction_coefficient and transmission_coefficient | m | FLT_1D | constant
spectrometer_visible/channel/optical_element/material_properties/wavelengths_error_upper | Upper error for "wavelengths" | m | FLT_1D | constant
spectrometer_visible/channel/optical_element/material_properties/wavelengths_error_lower | Lower error for "wavelengths" | m | FLT_1D | constant
spectrometer_visible/channel/optical_element/material_properties/refractive_index | Refractive index (for metal and dielectric) | 1 | FLT_1D | constant
spectrometer_visible/channel/optical_element/material_properties/refractive_index_error_upper | Upper error for "refractive_index" | 1 | FLT_1D | constant
spectrometer_visible/channel/optical_element/material_properties/refractive_index_error_lower | Lower error for "refractive_index" | 1 | FLT_1D | constant
spectrometer_visible/channel/optical_element/material_properties/extinction_coefficient | Extinction coefficient (for metal) | 1 | FLT_1D | constant
spectrometer_visible/channel/optical_element/material_properties/extinction_coefficient_error_upper | Upper error for "extinction_coefficient" | 1 | FLT_1D | constant
spectrometer_visible/channel/optical_element/material_properties/extinction_coefficient_error_lower | Lower error for "extinction_coefficient" | 1 | FLT_1D | constant
spectrometer_visible/channel/optical_element/material_properties/transmission_coefficient | Transmission coefficient (for dielectric) | 1 | FLT_1D | constant
spectrometer_visible/channel/optical_element/material_properties/transmission_coefficient_error_upper | Upper error for "transmission_coefficient" | 1 | FLT_1D | constant
spectrometer_visible/channel/optical_element/material_properties/transmission_coefficient_error_lower | Lower error for "transmission_coefficient" | 1 | FLT_1D | constant
spectrometer_visible/channel/optical_element/material_properties/roughness | Roughness parameter of the material. Varies in range [0, 1]. 0 is perfectly specular, 1 is perfectly rough | 1 | FLT_1D | constant
spectrometer_visible/channel/optical_element/material_properties/roughness_error_upper | Upper error for "roughness" | 1 | FLT_1D | constant
spectrometer_visible/channel/optical_element/material_properties/roughness_error_lower | Lower error for "roughness" | 1 | FLT_1D | constant
spectrometer_visible/channel/optical_element/geometry | Further geometrical description of the element |  | structure
spectrometer_visible/channel/optical_element/geometry/geometry_type | Type of geometry used to describe the surface of the detector or aperture (1:'outline', 2:'circular', 3:'rectangle'). In case of 'outline', the surface is described by an outline of point in a local coordinate system defined by a centre and three unit vectors X1, X2, X3. Note that there is some flexibility here and the data provider should choose the most convenient coordinate system for the object, respecting the definitions of (X1,X2,X3) indicated below. In case of 'circular', the surface is a circle defined by its centre, radius, and normal vector oriented towards the plasma X3. In case of 'rectangle', the surface is a rectangle defined by its centre, widths in the X1 and X2 directions, and normal vector oriented towards the plasma X3. |  | INT_0D | static
spectrometer_visible/channel/optical_element/geometry/centre | If geometry_type=2, coordinates of the centre of the circle. If geometry_type=1 or 3, coordinates of the origin of the local coordinate system (X1,X2,X3) describing the plane detector/aperture. This origin is located within the detector/aperture area. |  | structure
spectrometer_visible/channel/optical_element/geometry/centre/r | Major radius | m | FLT_0D | static
spectrometer_visible/channel/optical_element/geometry/centre/r_error_upper | Upper error for "r" | m | FLT_0D | static
spectrometer_visible/channel/optical_element/geometry/centre/r_error_lower | Lower error for "r" | m | FLT_0D | static
spectrometer_visible/channel/optical_element/geometry/centre/phi | Toroidal angle (oriented counter-clockwise when viewing from above) | rad | FLT_0D | static
spectrometer_visible/channel/optical_element/geometry/centre/phi_error_upper | Upper error for "phi" | rad | FLT_0D | static
spectrometer_visible/channel/optical_element/geometry/centre/phi_error_lower | Lower error for "phi" | rad | FLT_0D | static
spectrometer_visible/channel/optical_element/geometry/centre/z | Height | m | FLT_0D | static
spectrometer_visible/channel/optical_element/geometry/centre/z_error_upper | Upper error for "z" | m | FLT_0D | static
spectrometer_visible/channel/optical_element/geometry/centre/z_error_lower | Lower error for "z" | m | FLT_0D | static
spectrometer_visible/channel/optical_element/geometry/radius | Radius of the circle, used only if geometry_type = 2 | m | FLT_0D | static
spectrometer_visible/channel/optical_element/geometry/radius_error_upper | Upper error for "radius" | m | FLT_0D | static
spectrometer_visible/channel/optical_element/geometry/radius_error_lower | Lower error for "radius" | m | FLT_0D | static
spectrometer_visible/channel/optical_element/geometry/x1_unit_vector | Components of the X1 direction unit vector in the (X,Y,Z) coordinate system, where X is the major radius axis for phi = 0, Y is the major radius axis for phi = pi/2, and Z is the height axis. The X1 vector is more horizontal than X2 (has a smaller abs(Z) component) and oriented in the positive phi direction (counter-clockwise when viewing from above). |  | structure
spectrometer_visible/channel/optical_element/geometry/x1_unit_vector/x | Component along X axis | m | FLT_0D | static
spectrometer_visible/channel/optical_element/geometry/x1_unit_vector/x_error_upper | Upper error for "x" | m | FLT_0D | static
spectrometer_visible/channel/optical_element/geometry/x1_unit_vector/x_error_lower | Lower error for "x" | m | FLT_0D | static
spectrometer_visible/channel/optical_element/geometry/x1_unit_vector/y | Component along Y axis | m | FLT_0D | static
spectrometer_visible/channel/optical_element/geometry/x1_unit_vector/y_error_upper | Upper error for "y" | m | FLT_0D | static
spectrometer_visible/channel/optical_element/geometry/x1_unit_vector/y_error_lower | Lower error for "y" | m | FLT_0D | static
spectrometer_visible/channel/optical_element/geometry/x1_unit_vector/z | Component along Z axis | m | FLT_0D | static
spectrometer_visible/channel/optical_element/geometry/x1_unit_vector/z_error_upper | Upper error for "z" | m | FLT_0D | static
spectrometer_visible/channel/optical_element/geometry/x1_unit_vector/z_error_lower | Lower error for "z" | m | FLT_0D | static
spectrometer_visible/channel/optical_element/geometry/x2_unit_vector | Components of the X2 direction unit vector in the (X,Y,Z) coordinate system, where X is the major radius axis for phi = 0, Y is the major radius axis for phi = pi/2, and Z is the height axis. The X2 axis is orthonormal so that uX2 = uX3 x uX1. |  | structure
spectrometer_visible/channel/optical_element/geometry/x2_unit_vector/x | Component along X axis | m | FLT_0D | static
spectrometer_visible/channel/optical_element/geometry/x2_unit_vector/x_error_upper | Upper error for "x" | m | FLT_0D | static
spectrometer_visible/channel/optical_element/geometry/x2_unit_vector/x_error_lower | Lower error for "x" | m | FLT_0D | static
spectrometer_visible/channel/optical_element/geometry/x2_unit_vector/y | Component along Y axis | m | FLT_0D | static
spectrometer_visible/channel/optical_element/geometry/x2_unit_vector/y_error_upper | Upper error for "y" | m | FLT_0D | static
spectrometer_visible/channel/optical_element/geometry/x2_unit_vector/y_error_lower | Lower error for "y" | m | FLT_0D | static
spectrometer_visible/channel/optical_element/geometry/x2_unit_vector/z | Component along Z axis | m | FLT_0D | static
spectrometer_visible/channel/optical_element/geometry/x2_unit_vector/z_error_upper | Upper error for "z" | m | FLT_0D | static
spectrometer_visible/channel/optical_element/geometry/x2_unit_vector/z_error_lower | Lower error for "z" | m | FLT_0D | static
spectrometer_visible/channel/optical_element/geometry/x3_unit_vector | Components of the X3 direction unit vector in the (X,Y,Z) coordinate system, where X is the major radius axis for phi = 0, Y is the major radius axis for phi = pi/2, and Z is the height axis. The X3 axis is normal to the detector/aperture plane and oriented towards the plasma. |  | structure
spectrometer_visible/channel/optical_element/geometry/x3_unit_vector/x | Component along X axis | m | FLT_0D | static
spectrometer_visible/channel/optical_element/geometry/x3_unit_vector/x_error_upper | Upper error for "x" | m | FLT_0D | static
spectrometer_visible/channel/optical_element/geometry/x3_unit_vector/x_error_lower | Lower error for "x" | m | FLT_0D | static
spectrometer_visible/channel/optical_element/geometry/x3_unit_vector/y | Component along Y axis | m | FLT_0D | static
spectrometer_visible/channel/optical_element/geometry/x3_unit_vector/y_error_upper | Upper error for "y" | m | FLT_0D | static
spectrometer_visible/channel/optical_element/geometry/x3_unit_vector/y_error_lower | Lower error for "y" | m | FLT_0D | static
spectrometer_visible/channel/optical_element/geometry/x3_unit_vector/z | Component along Z axis | m | FLT_0D | static
spectrometer_visible/channel/optical_element/geometry/x3_unit_vector/z_error_upper | Upper error for "z" | m | FLT_0D | static
spectrometer_visible/channel/optical_element/geometry/x3_unit_vector/z_error_lower | Lower error for "z" | m | FLT_0D | static
spectrometer_visible/channel/optical_element/geometry/x1_width | Full width of the aperture in the X1 direction, used only if geometry_type = 3 | m | FLT_0D | static
spectrometer_visible/channel/optical_element/geometry/x1_width_error_upper | Upper error for "x1_width" | m | FLT_0D | static
spectrometer_visible/channel/optical_element/geometry/x1_width_error_lower | Lower error for "x1_width" | m | FLT_0D | static
spectrometer_visible/channel/optical_element/geometry/x2_width | Full width of the aperture in the X2 direction, used only if geometry_type = 3 | m | FLT_0D | static
spectrometer_visible/channel/optical_element/geometry/x2_width_error_upper | Upper error for "x2_width" | m | FLT_0D | static
spectrometer_visible/channel/optical_element/geometry/x2_width_error_lower | Lower error for "x2_width" | m | FLT_0D | static
spectrometer_visible/channel/optical_element/geometry/outline | Irregular outline of the detector/aperture in the (X1, X2) coordinate system. Repeat the first point since this is a closed contour |  | structure
spectrometer_visible/channel/optical_element/geometry/outline/x1 | Positions along x1 axis | m | FLT_1D | static
spectrometer_visible/channel/optical_element/geometry/outline/x1_error_upper | Upper error for "x1" | m | FLT_1D | static
spectrometer_visible/channel/optical_element/geometry/outline/x1_error_lower | Lower error for "x1" | m | FLT_1D | static
spectrometer_visible/channel/optical_element/geometry/outline/x2 | Positions along x2 axis | m | FLT_1D | static
spectrometer_visible/channel/optical_element/geometry/outline/x2_error_upper | Upper error for "x2" | m | FLT_1D | static
spectrometer_visible/channel/optical_element/geometry/outline/x2_error_lower | Lower error for "x2" | m | FLT_1D | static
spectrometer_visible/channel/optical_element/geometry/surface | Surface of the detector/aperture, derived from the above geometric data | m^2 | FLT_0D | static
spectrometer_visible/channel/optical_element/geometry/surface_error_upper | Upper error for "surface" | m^2 | FLT_0D | static
spectrometer_visible/channel/optical_element/geometry/surface_error_lower | Lower error for "surface" | m^2 | FLT_0D | static
spectrometer_visible/channel/fibre_bundle | Description of the fibre bundle |  | structure
spectrometer_visible/channel/fibre_bundle/geometry | Geometry of the fibre bundle entrance |  | structure
spectrometer_visible/channel/fibre_bundle/geometry/geometry_type | Type of geometry used to describe the surface of the detector or aperture (1:'outline', 2:'circular', 3:'rectangle'). In case of 'outline', the surface is described by an outline of point in a local coordinate system defined by a centre and three unit vectors X1, X2, X3. Note that there is some flexibility here and the data provider should choose the most convenient coordinate system for the object, respecting the definitions of (X1,X2,X3) indicated below. In case of 'circular', the surface is a circle defined by its centre, radius, and normal vector oriented towards the plasma X3. In case of 'rectangle', the surface is a rectangle defined by its centre, widths in the X1 and X2 directions, and normal vector oriented towards the plasma X3. |  | INT_0D | static
spectrometer_visible/channel/fibre_bundle/geometry/centre | If geometry_type=2, coordinates of the centre of the circle. If geometry_type=1 or 3, coordinates of the origin of the local coordinate system (X1,X2,X3) describing the plane detector/aperture. This origin is located within the detector/aperture area. |  | structure
spectrometer_visible/channel/fibre_bundle/geometry/centre/r | Major radius | m | FLT_0D | static
spectrometer_visible/channel/fibre_bundle/geometry/centre/r_error_upper | Upper error for "r" | m | FLT_0D | static
spectrometer_visible/channel/fibre_bundle/geometry/centre/r_error_lower | Lower error for "r" | m | FLT_0D | static
spectrometer_visible/channel/fibre_bundle/geometry/centre/phi | Toroidal angle (oriented counter-clockwise when viewing from above) | rad | FLT_0D | static
spectrometer_visible/channel/fibre_bundle/geometry/centre/phi_error_upper | Upper error for "phi" | rad | FLT_0D | static
spectrometer_visible/channel/fibre_bundle/geometry/centre/phi_error_lower | Lower error for "phi" | rad | FLT_0D | static
spectrometer_visible/channel/fibre_bundle/geometry/centre/z | Height | m | FLT_0D | static
spectrometer_visible/channel/fibre_bundle/geometry/centre/z_error_upper | Upper error for "z" | m | FLT_0D | static
spectrometer_visible/channel/fibre_bundle/geometry/centre/z_error_lower | Lower error for "z" | m | FLT_0D | static
spectrometer_visible/channel/fibre_bundle/geometry/radius | Radius of the circle, used only if geometry_type = 2 | m | FLT_0D | static
spectrometer_visible/channel/fibre_bundle/geometry/radius_error_upper | Upper error for "radius" | m | FLT_0D | static
spectrometer_visible/channel/fibre_bundle/geometry/radius_error_lower | Lower error for "radius" | m | FLT_0D | static
spectrometer_visible/channel/fibre_bundle/geometry/x1_unit_vector | Components of the X1 direction unit vector in the (X,Y,Z) coordinate system, where X is the major radius axis for phi = 0, Y is the major radius axis for phi = pi/2, and Z is the height axis. The X1 vector is more horizontal than X2 (has a smaller abs(Z) component) and oriented in the positive phi direction (counter-clockwise when viewing from above). |  | structure
spectrometer_visible/channel/fibre_bundle/geometry/x1_unit_vector/x | Component along X axis | m | FLT_0D | static
spectrometer_visible/channel/fibre_bundle/geometry/x1_unit_vector/x_error_upper | Upper error for "x" | m | FLT_0D | static
spectrometer_visible/channel/fibre_bundle/geometry/x1_unit_vector/x_error_lower | Lower error for "x" | m | FLT_0D | static
spectrometer_visible/channel/fibre_bundle/geometry/x1_unit_vector/y | Component along Y axis | m | FLT_0D | static
spectrometer_visible/channel/fibre_bundle/geometry/x1_unit_vector/y_error_upper | Upper error for "y" | m | FLT_0D | static
spectrometer_visible/channel/fibre_bundle/geometry/x1_unit_vector/y_error_lower | Lower error for "y" | m | FLT_0D | static
spectrometer_visible/channel/fibre_bundle/geometry/x1_unit_vector/z | Component along Z axis | m | FLT_0D | static
spectrometer_visible/channel/fibre_bundle/geometry/x1_unit_vector/z_error_upper | Upper error for "z" | m | FLT_0D | static
spectrometer_visible/channel/fibre_bundle/geometry/x1_unit_vector/z_error_lower | Lower error for "z" | m | FLT_0D | static
spectrometer_visible/channel/fibre_bundle/geometry/x2_unit_vector | Components of the X2 direction unit vector in the (X,Y,Z) coordinate system, where X is the major radius axis for phi = 0, Y is the major radius axis for phi = pi/2, and Z is the height axis. The X2 axis is orthonormal so that uX2 = uX3 x uX1. |  | structure
spectrometer_visible/channel/fibre_bundle/geometry/x2_unit_vector/x | Component along X axis | m | FLT_0D | static
spectrometer_visible/channel/fibre_bundle/geometry/x2_unit_vector/x_error_upper | Upper error for "x" | m | FLT_0D | static
spectrometer_visible/channel/fibre_bundle/geometry/x2_unit_vector/x_error_lower | Lower error for "x" | m | FLT_0D | static
spectrometer_visible/channel/fibre_bundle/geometry/x2_unit_vector/y | Component along Y axis | m | FLT_0D | static
spectrometer_visible/channel/fibre_bundle/geometry/x2_unit_vector/y_error_upper | Upper error for "y" | m | FLT_0D | static
spectrometer_visible/channel/fibre_bundle/geometry/x2_unit_vector/y_error_lower | Lower error for "y" | m | FLT_0D | static
spectrometer_visible/channel/fibre_bundle/geometry/x2_unit_vector/z | Component along Z axis | m | FLT_0D | static
spectrometer_visible/channel/fibre_bundle/geometry/x2_unit_vector/z_error_upper | Upper error for "z" | m | FLT_0D | static
spectrometer_visible/channel/fibre_bundle/geometry/x2_unit_vector/z_error_lower | Lower error for "z" | m | FLT_0D | static
spectrometer_visible/channel/fibre_bundle/geometry/x3_unit_vector | Components of the X3 direction unit vector in the (X,Y,Z) coordinate system, where X is the major radius axis for phi = 0, Y is the major radius axis for phi = pi/2, and Z is the height axis. The X3 axis is normal to the detector/aperture plane and oriented towards the plasma. |  | structure
spectrometer_visible/channel/fibre_bundle/geometry/x3_unit_vector/x | Component along X axis | m | FLT_0D | static
spectrometer_visible/channel/fibre_bundle/geometry/x3_unit_vector/x_error_upper | Upper error for "x" | m | FLT_0D | static
spectrometer_visible/channel/fibre_bundle/geometry/x3_unit_vector/x_error_lower | Lower error for "x" | m | FLT_0D | static
spectrometer_visible/channel/fibre_bundle/geometry/x3_unit_vector/y | Component along Y axis | m | FLT_0D | static
spectrometer_visible/channel/fibre_bundle/geometry/x3_unit_vector/y_error_upper | Upper error for "y" | m | FLT_0D | static
spectrometer_visible/channel/fibre_bundle/geometry/x3_unit_vector/y_error_lower | Lower error for "y" | m | FLT_0D | static
spectrometer_visible/channel/fibre_bundle/geometry/x3_unit_vector/z | Component along Z axis | m | FLT_0D | static
spectrometer_visible/channel/fibre_bundle/geometry/x3_unit_vector/z_error_upper | Upper error for "z" | m | FLT_0D | static
spectrometer_visible/channel/fibre_bundle/geometry/x3_unit_vector/z_error_lower | Lower error for "z" | m | FLT_0D | static
spectrometer_visible/channel/fibre_bundle/geometry/x1_width | Full width of the aperture in the X1 direction, used only if geometry_type = 3 | m | FLT_0D | static
spectrometer_visible/channel/fibre_bundle/geometry/x1_width_error_upper | Upper error for "x1_width" | m | FLT_0D | static
spectrometer_visible/channel/fibre_bundle/geometry/x1_width_error_lower | Lower error for "x1_width" | m | FLT_0D | static
spectrometer_visible/channel/fibre_bundle/geometry/x2_width | Full width of the aperture in the X2 direction, used only if geometry_type = 3 | m | FLT_0D | static
spectrometer_visible/channel/fibre_bundle/geometry/x2_width_error_upper | Upper error for "x2_width" | m | FLT_0D | static
spectrometer_visible/channel/fibre_bundle/geometry/x2_width_error_lower | Lower error for "x2_width" | m | FLT_0D | static
spectrometer_visible/channel/fibre_bundle/geometry/outline | Irregular outline of the detector/aperture in the (X1, X2) coordinate system. Repeat the first point since this is a closed contour |  | structure
spectrometer_visible/channel/fibre_bundle/geometry/outline/x1 | Positions along x1 axis | m | FLT_1D | static
spectrometer_visible/channel/fibre_bundle/geometry/outline/x1_error_upper | Upper error for "x1" | m | FLT_1D | static
spectrometer_visible/channel/fibre_bundle/geometry/outline/x1_error_lower | Lower error for "x1" | m | FLT_1D | static
spectrometer_visible/channel/fibre_bundle/geometry/outline/x2 | Positions along x2 axis | m | FLT_1D | static
spectrometer_visible/channel/fibre_bundle/geometry/outline/x2_error_upper | Upper error for "x2" | m | FLT_1D | static
spectrometer_visible/channel/fibre_bundle/geometry/outline/x2_error_lower | Lower error for "x2" | m | FLT_1D | static
spectrometer_visible/channel/fibre_bundle/geometry/surface | Surface of the detector/aperture, derived from the above geometric data | m^2 | FLT_0D | static
spectrometer_visible/channel/fibre_bundle/geometry/surface_error_upper | Upper error for "surface" | m^2 | FLT_0D | static
spectrometer_visible/channel/fibre_bundle/geometry/surface_error_lower | Lower error for "surface" | m^2 | FLT_0D | static
spectrometer_visible/channel/fibre_bundle/fibre_radius | Radius of a single fibre | m | FLT_0D | static
spectrometer_visible/channel/fibre_bundle/fibre_radius_error_upper | Upper error for "fibre_radius" | m | FLT_0D | static
spectrometer_visible/channel/fibre_bundle/fibre_radius_error_lower | Lower error for "fibre_radius" | m | FLT_0D | static
spectrometer_visible/channel/fibre_bundle/fibre_positions | Individual fibres centres positions in the (X1, X2) coordinate system |  | structure
spectrometer_visible/channel/fibre_bundle/fibre_positions/x1 | Positions along x1 axis | m | FLT_1D | static
spectrometer_visible/channel/fibre_bundle/fibre_positions/x1_error_upper | Upper error for "x1" | m | FLT_1D | static
spectrometer_visible/channel/fibre_bundle/fibre_positions/x1_error_lower | Lower error for "x1" | m | FLT_1D | static
spectrometer_visible/channel/fibre_bundle/fibre_positions/x2 | Positions along x2 axis | m | FLT_1D | static
spectrometer_visible/channel/fibre_bundle/fibre_positions/x2_error_upper | Upper error for "x2" | m | FLT_1D | static
spectrometer_visible/channel/fibre_bundle/fibre_positions/x2_error_lower | Lower error for "x2" | m | FLT_1D | static
spectrometer_visible/latency | Upper bound of the delay between physical information received by the detector and data available on the real-time (RT) network. | s | FLT_0D | static
spectrometer_visible/latency_error_upper | Upper error for "latency" | s | FLT_0D | static
spectrometer_visible/latency_error_lower | Lower error for "latency" | s | FLT_0D | static
spectrometer_visible/code | Generic decription of the code-specific parameters for the code that has produced this IDS |  | structure
spectrometer_visible/code/name | Name of software generating IDS |  | STR_0D | constant
spectrometer_visible/code/description | Short description of the software (type, purpose) |  | STR_0D | constant
spectrometer_visible/code/commit | Unique commit reference of software |  | STR_0D | constant
spectrometer_visible/code/version | Unique version (tag) of software |  | STR_0D | constant
spectrometer_visible/code/repository | URL of software repository |  | STR_0D | constant
spectrometer_visible/code/parameters | List of the code specific parameters in XML format |  | STR_0D | constant
spectrometer_visible/code/output_flag | Output flag : 0 means the run is successful, other values mean some difficulty has been encountered, the exact meaning is then code specific. Negative values mean the result shall not be used. |  | INT_1D | dynamic
spectrometer_visible/code/library | List of external libraries used by the code that has produced this IDS |  | struct_array
spectrometer_visible/code/library/name | Name of software |  | STR_0D | constant
spectrometer_visible/code/library/description | Short description of the software (type, purpose) |  | STR_0D | constant
spectrometer_visible/code/library/commit | Unique commit reference of software |  | STR_0D | constant
spectrometer_visible/code/library/version | Unique version (tag) of software |  | STR_0D | constant
spectrometer_visible/code/library/repository | URL of software repository |  | STR_0D | constant
spectrometer_visible/code/library/parameters | List of the code specific parameters in XML format |  | STR_0D | constant
spectrometer_visible/time | Generic time | s | FLT_1D | dynamic
spectrometer_x_ray_crystal | X-crystal spectrometer diagnostic |  | IDS | dynamic
spectrometer_x_ray_crystal/ids_properties | Interface Data Structure properties. This element identifies the node above as an IDS |  | structure
spectrometer_x_ray_crystal/ids_properties/comment | Any comment describing the content of this IDS |  | STR_0D | constant
spectrometer_x_ray_crystal/ids_properties/name | User-defined name for this IDS occurrence |  | STR_0D | constant
spectrometer_x_ray_crystal/ids_properties/homogeneous_time | This node must be filled (with 0, 1, or 2) for the IDS to be valid. If 1, the time of this IDS is homogeneous, i.e. the time values for this IDS are stored in the time node just below the root of this IDS. If 0, the time values are stored in the various time fields at lower levels in the tree. In the case only constant or static nodes are filled within the IDS, homogeneous_time must be set to 2 |  | INT_0D | constant
spectrometer_x_ray_crystal/ids_properties/occurrence_type | Type of data contained in this occurrence |  | structure
spectrometer_x_ray_crystal/ids_properties/occurrence_type/name | Short string identifier |  | STR_0D | constant
spectrometer_x_ray_crystal/ids_properties/occurrence_type/index | Integer identifier (enumeration index within a list). Private identifier values must be indicated by a negative index. |  | INT_0D | constant
spectrometer_x_ray_crystal/ids_properties/occurrence_type/description | Verbose description |  | STR_0D | constant
spectrometer_x_ray_crystal/ids_properties/provider | Name of the person in charge of producing this data |  | STR_0D | constant
spectrometer_x_ray_crystal/ids_properties/creation_date | Date at which this data has been produced |  | STR_0D | constant
spectrometer_x_ray_crystal/ids_properties/version_put | Version of the access layer package used to PUT this IDS |  | structure
spectrometer_x_ray_crystal/ids_properties/version_put/data_dictionary | Version of Data Dictionary used to PUT this IDS |  | STR_0D | constant
spectrometer_x_ray_crystal/ids_properties/version_put/access_layer | Version of Access Layer used to PUT this IDS |  | STR_0D | constant
spectrometer_x_ray_crystal/ids_properties/version_put/access_layer_language | Programming language of the Access Layer high level API used to PUT this IDS |  | STR_0D | constant
spectrometer_x_ray_crystal/ids_properties/provenance | Provenance information about this IDS |  | structure
spectrometer_x_ray_crystal/ids_properties/provenance/node | Set of IDS nodes for which the provenance is given. The provenance information applies to the whole structure below the IDS node. For documenting provenance information for the whole IDS, set the size of this array of structure to 1 and leave the child "path" node empty |  | struct_array | constant
spectrometer_x_ray_crystal/ids_properties/provenance/node/path | Path of the node within the IDS, following the syntax given in the link below. If empty, means the provenance information applies to the whole IDS. |  | STR_0D | constant
spectrometer_x_ray_crystal/ids_properties/provenance/node/reference | List of references used to populate or calculate this node, identified as explained below. In case the node is the result of of a calculation / data processing, the reference is an input to the process described in the "code" structure at the root of the IDS. The reference can be an IDS (identified by a URI or a persitent identifier, see syntax in the link below) or non-IDS data imported directly from an non-IMAS database (identified by the command used to import the reference, or the persistent identifier of the data reference). Often data are obtained by a chain of processes, however only the last process input are recorded here. The full chain of provenance has then to be reconstructed recursively from the provenance information contained in the data references. |  | struct_array
spectrometer_x_ray_crystal/ids_properties/provenance/node/reference/name | Reference name |  | STR_0D | constant
spectrometer_x_ray_crystal/ids_properties/provenance/node/reference/timestamp | Date and time (UTC) at which the reference was created, expressed in a human readable form (ISO 8601) : the format of the string shall be : YYYY-MM-DDTHH:MM:SSZ. Example : 2020-07-24T14:19:00Z |  | STR_0D | constant
spectrometer_x_ray_crystal/ids_properties/plugins | Information about the plugins used to write/read this IDS. This structure is filled automatically by the Access Layer at GET/PUT time, no need to fill it via a user program. |  | structure
spectrometer_x_ray_crystal/ids_properties/plugins/node | Set of IDS nodes for which a plugin has been applied |  | struct_array | constant
spectrometer_x_ray_crystal/ids_properties/plugins/node/path | Path of the node within the IDS, following the syntax given in the link below. If empty, means the plugin applies to the whole IDS. |  | STR_0D | constant
spectrometer_x_ray_crystal/ids_properties/plugins/node/put_operation | Plugins used to PUT a node (potentially, multiple plugins can be applied, if so they are listed by order of application) |  | struct_array
spectrometer_x_ray_crystal/ids_properties/plugins/node/put_operation/name | Name of software used |  | STR_0D | constant
spectrometer_x_ray_crystal/ids_properties/plugins/node/put_operation/description | Short description of the software (type, purpose) |  | STR_0D | constant
spectrometer_x_ray_crystal/ids_properties/plugins/node/put_operation/commit | Unique commit reference of software |  | STR_0D | constant
spectrometer_x_ray_crystal/ids_properties/plugins/node/put_operation/version | Unique version (tag) of software |  | STR_0D | constant
spectrometer_x_ray_crystal/ids_properties/plugins/node/put_operation/repository | URL of software repository |  | STR_0D | constant
spectrometer_x_ray_crystal/ids_properties/plugins/node/put_operation/parameters | List of the code specific parameters in XML format |  | STR_0D | constant
spectrometer_x_ray_crystal/ids_properties/plugins/node/put_operation/library | List of external libraries used by the code that has produced this IDS |  | struct_array
spectrometer_x_ray_crystal/ids_properties/plugins/node/put_operation/library/name | Name of software |  | STR_0D | constant
spectrometer_x_ray_crystal/ids_properties/plugins/node/put_operation/library/description | Short description of the software (type, purpose) |  | STR_0D | constant
spectrometer_x_ray_crystal/ids_properties/plugins/node/put_operation/library/commit | Unique commit reference of software |  | STR_0D | constant
spectrometer_x_ray_crystal/ids_properties/plugins/node/put_operation/library/version | Unique version (tag) of software |  | STR_0D | constant
spectrometer_x_ray_crystal/ids_properties/plugins/node/put_operation/library/repository | URL of software repository |  | STR_0D | constant
spectrometer_x_ray_crystal/ids_properties/plugins/node/put_operation/library/parameters | List of the code specific parameters in XML format |  | STR_0D | constant
spectrometer_x_ray_crystal/ids_properties/plugins/node/readback | Plugins to be used to read back a node (potentially, multiple plugins can be applied, listed in reverse order of application) |  | struct_array
spectrometer_x_ray_crystal/ids_properties/plugins/node/readback/name | Name of software used |  | STR_0D | constant
spectrometer_x_ray_crystal/ids_properties/plugins/node/readback/description | Short description of the software (type, purpose) |  | STR_0D | constant
spectrometer_x_ray_crystal/ids_properties/plugins/node/readback/commit | Unique commit reference of software |  | STR_0D | constant
spectrometer_x_ray_crystal/ids_properties/plugins/node/readback/version | Unique version (tag) of software |  | STR_0D | constant
spectrometer_x_ray_crystal/ids_properties/plugins/node/readback/repository | URL of software repository |  | STR_0D | constant
spectrometer_x_ray_crystal/ids_properties/plugins/node/readback/parameters | List of the code specific parameters in XML format |  | STR_0D | constant
spectrometer_x_ray_crystal/ids_properties/plugins/node/readback/library | List of external libraries used by the code that has produced this IDS |  | struct_array
spectrometer_x_ray_crystal/ids_properties/plugins/node/readback/library/name | Name of software |  | STR_0D | constant
spectrometer_x_ray_crystal/ids_properties/plugins/node/readback/library/description | Short description of the software (type, purpose) |  | STR_0D | constant
spectrometer_x_ray_crystal/ids_properties/plugins/node/readback/library/commit | Unique commit reference of software |  | STR_0D | constant
spectrometer_x_ray_crystal/ids_properties/plugins/node/readback/library/version | Unique version (tag) of software |  | STR_0D | constant
spectrometer_x_ray_crystal/ids_properties/plugins/node/readback/library/repository | URL of software repository |  | STR_0D | constant
spectrometer_x_ray_crystal/ids_properties/plugins/node/readback/library/parameters | List of the code specific parameters in XML format |  | STR_0D | constant
spectrometer_x_ray_crystal/ids_properties/plugins/node/get_operation | Plugins actually used to read back a node (potentially, multiple plugins can be applied, listed in reverse order of application). This information is filled by the plugin infrastructure during the GET operation. |  | struct_array
spectrometer_x_ray_crystal/ids_properties/plugins/node/get_operation/name | Name of software used |  | STR_0D | constant
spectrometer_x_ray_crystal/ids_properties/plugins/node/get_operation/description | Short description of the software (type, purpose) |  | STR_0D | constant
spectrometer_x_ray_crystal/ids_properties/plugins/node/get_operation/commit | Unique commit reference of software |  | STR_0D | constant
spectrometer_x_ray_crystal/ids_properties/plugins/node/get_operation/version | Unique version (tag) of software |  | STR_0D | constant
spectrometer_x_ray_crystal/ids_properties/plugins/node/get_operation/repository | URL of software repository |  | STR_0D | constant
spectrometer_x_ray_crystal/ids_properties/plugins/node/get_operation/parameters | List of the code specific parameters in XML format |  | STR_0D | constant
spectrometer_x_ray_crystal/ids_properties/plugins/node/get_operation/library | List of external libraries used by the code that has produced this IDS |  | struct_array
spectrometer_x_ray_crystal/ids_properties/plugins/node/get_operation/library/name | Name of software |  | STR_0D | constant
spectrometer_x_ray_crystal/ids_properties/plugins/node/get_operation/library/description | Short description of the software (type, purpose) |  | STR_0D | constant
spectrometer_x_ray_crystal/ids_properties/plugins/node/get_operation/library/commit | Unique commit reference of software |  | STR_0D | constant
spectrometer_x_ray_crystal/ids_properties/plugins/node/get_operation/library/version | Unique version (tag) of software |  | STR_0D | constant
spectrometer_x_ray_crystal/ids_properties/plugins/node/get_operation/library/repository | URL of software repository |  | STR_0D | constant
spectrometer_x_ray_crystal/ids_properties/plugins/node/get_operation/library/parameters | List of the code specific parameters in XML format |  | STR_0D | constant
spectrometer_x_ray_crystal/ids_properties/plugins/infrastructure_put | Plugin infrastructure used to PUT the data |  | structure
spectrometer_x_ray_crystal/ids_properties/plugins/infrastructure_put/name | Name of software used |  | STR_0D | constant
spectrometer_x_ray_crystal/ids_properties/plugins/infrastructure_put/description | Short description of the software (type, purpose) |  | STR_0D | constant
spectrometer_x_ray_crystal/ids_properties/plugins/infrastructure_put/commit | Unique commit reference of software |  | STR_0D | constant
spectrometer_x_ray_crystal/ids_properties/plugins/infrastructure_put/version | Unique version (tag) of software |  | STR_0D | constant
spectrometer_x_ray_crystal/ids_properties/plugins/infrastructure_put/repository | URL of software repository |  | STR_0D | constant
spectrometer_x_ray_crystal/ids_properties/plugins/infrastructure_get | Plugin infrastructure used to GET the data |  | structure
spectrometer_x_ray_crystal/ids_properties/plugins/infrastructure_get/name | Name of software used |  | STR_0D | constant
spectrometer_x_ray_crystal/ids_properties/plugins/infrastructure_get/description | Short description of the software (type, purpose) |  | STR_0D | constant
spectrometer_x_ray_crystal/ids_properties/plugins/infrastructure_get/commit | Unique commit reference of software |  | STR_0D | constant
spectrometer_x_ray_crystal/ids_properties/plugins/infrastructure_get/version | Unique version (tag) of software |  | STR_0D | constant
spectrometer_x_ray_crystal/ids_properties/plugins/infrastructure_get/repository | URL of software repository |  | STR_0D | constant
spectrometer_x_ray_crystal/channel | Measurement channel, composed of a camera, a crystal, and (optional) a set of reflectors. The light coming from the plasma passes through the (optional) set of reflectors, then the crystal and arrives at the camera |  | struct_array
spectrometer_x_ray_crystal/channel/exposure_time | Exposure time of the measurement | s | FLT_0D | static
spectrometer_x_ray_crystal/channel/exposure_time_error_upper | Upper error for "exposure_time" | s | FLT_0D | static
spectrometer_x_ray_crystal/channel/exposure_time_error_lower | Lower error for "exposure_time" | s | FLT_0D | static
spectrometer_x_ray_crystal/channel/energy_bound_lower | Lower energy bound for the photon detection, for each pixel (horizontal, vertical) | eV | FLT_2D | static
spectrometer_x_ray_crystal/channel/energy_bound_lower_error_upper | Upper error for "energy_bound_lower" | eV | FLT_2D | static
spectrometer_x_ray_crystal/channel/energy_bound_lower_error_lower | Lower error for "energy_bound_lower" | eV | FLT_2D | static
spectrometer_x_ray_crystal/channel/energy_bound_upper | Upper energy bound for the photon detection, for each pixel (horizontal, vertical) | eV | FLT_2D | static
spectrometer_x_ray_crystal/channel/energy_bound_upper_error_upper | Upper error for "energy_bound_upper" | eV | FLT_2D | static
spectrometer_x_ray_crystal/channel/energy_bound_upper_error_lower | Lower error for "energy_bound_upper" | eV | FLT_2D | static
spectrometer_x_ray_crystal/channel/aperture | Collimating aperture |  | structure
spectrometer_x_ray_crystal/channel/aperture/geometry_type | Type of geometry used to describe the surface of the detector or aperture (1:'outline', 2:'circular', 3:'rectangle'). In case of 'outline', the surface is described by an outline of point in a local coordinate system defined by a centre and three unit vectors X1, X2, X3. Note that there is some flexibility here and the data provider should choose the most convenient coordinate system for the object, respecting the definitions of (X1,X2,X3) indicated below. In case of 'circular', the surface is a circle defined by its centre, radius, and normal vector oriented towards the plasma X3. In case of 'rectangle', the surface is a rectangle defined by its centre, widths in the X1 and X2 directions, and normal vector oriented towards the plasma X3. |  | INT_0D | static
spectrometer_x_ray_crystal/channel/aperture/centre | If geometry_type=2, coordinates of the centre of the circle. If geometry_type=1 or 3, coordinates of the origin of the local coordinate system (X1,X2,X3) describing the plane detector/aperture. This origin is located within the detector/aperture area. |  | structure
spectrometer_x_ray_crystal/channel/aperture/centre/r | Major radius | m | FLT_0D | static
spectrometer_x_ray_crystal/channel/aperture/centre/r_error_upper | Upper error for "r" | m | FLT_0D | static
spectrometer_x_ray_crystal/channel/aperture/centre/r_error_lower | Lower error for "r" | m | FLT_0D | static
spectrometer_x_ray_crystal/channel/aperture/centre/phi | Toroidal angle (oriented counter-clockwise when viewing from above) | rad | FLT_0D | static
spectrometer_x_ray_crystal/channel/aperture/centre/phi_error_upper | Upper error for "phi" | rad | FLT_0D | static
spectrometer_x_ray_crystal/channel/aperture/centre/phi_error_lower | Lower error for "phi" | rad | FLT_0D | static
spectrometer_x_ray_crystal/channel/aperture/centre/z | Height | m | FLT_0D | static
spectrometer_x_ray_crystal/channel/aperture/centre/z_error_upper | Upper error for "z" | m | FLT_0D | static
spectrometer_x_ray_crystal/channel/aperture/centre/z_error_lower | Lower error for "z" | m | FLT_0D | static
spectrometer_x_ray_crystal/channel/aperture/radius | Radius of the circle, used only if geometry_type = 2 | m | FLT_0D | static
spectrometer_x_ray_crystal/channel/aperture/radius_error_upper | Upper error for "radius" | m | FLT_0D | static
spectrometer_x_ray_crystal/channel/aperture/radius_error_lower | Lower error for "radius" | m | FLT_0D | static
spectrometer_x_ray_crystal/channel/aperture/x1_unit_vector | Components of the X1 direction unit vector in the (X,Y,Z) coordinate system, where X is the major radius axis for phi = 0, Y is the major radius axis for phi = pi/2, and Z is the height axis. The X1 vector is more horizontal than X2 (has a smaller abs(Z) component) and oriented in the positive phi direction (counter-clockwise when viewing from above). |  | structure
spectrometer_x_ray_crystal/channel/aperture/x1_unit_vector/x | Component along X axis | m | FLT_0D | static
spectrometer_x_ray_crystal/channel/aperture/x1_unit_vector/x_error_upper | Upper error for "x" | m | FLT_0D | static
spectrometer_x_ray_crystal/channel/aperture/x1_unit_vector/x_error_lower | Lower error for "x" | m | FLT_0D | static
spectrometer_x_ray_crystal/channel/aperture/x1_unit_vector/y | Component along Y axis | m | FLT_0D | static
spectrometer_x_ray_crystal/channel/aperture/x1_unit_vector/y_error_upper | Upper error for "y" | m | FLT_0D | static
spectrometer_x_ray_crystal/channel/aperture/x1_unit_vector/y_error_lower | Lower error for "y" | m | FLT_0D | static
spectrometer_x_ray_crystal/channel/aperture/x1_unit_vector/z | Component along Z axis | m | FLT_0D | static
spectrometer_x_ray_crystal/channel/aperture/x1_unit_vector/z_error_upper | Upper error for "z" | m | FLT_0D | static
spectrometer_x_ray_crystal/channel/aperture/x1_unit_vector/z_error_lower | Lower error for "z" | m | FLT_0D | static
spectrometer_x_ray_crystal/channel/aperture/x2_unit_vector | Components of the X2 direction unit vector in the (X,Y,Z) coordinate system, where X is the major radius axis for phi = 0, Y is the major radius axis for phi = pi/2, and Z is the height axis. The X2 axis is orthonormal so that uX2 = uX3 x uX1. |  | structure
spectrometer_x_ray_crystal/channel/aperture/x2_unit_vector/x | Component along X axis | m | FLT_0D | static
spectrometer_x_ray_crystal/channel/aperture/x2_unit_vector/x_error_upper | Upper error for "x" | m | FLT_0D | static
spectrometer_x_ray_crystal/channel/aperture/x2_unit_vector/x_error_lower | Lower error for "x" | m | FLT_0D | static
spectrometer_x_ray_crystal/channel/aperture/x2_unit_vector/y | Component along Y axis | m | FLT_0D | static
spectrometer_x_ray_crystal/channel/aperture/x2_unit_vector/y_error_upper | Upper error for "y" | m | FLT_0D | static
spectrometer_x_ray_crystal/channel/aperture/x2_unit_vector/y_error_lower | Lower error for "y" | m | FLT_0D | static
spectrometer_x_ray_crystal/channel/aperture/x2_unit_vector/z | Component along Z axis | m | FLT_0D | static
spectrometer_x_ray_crystal/channel/aperture/x2_unit_vector/z_error_upper | Upper error for "z" | m | FLT_0D | static
spectrometer_x_ray_crystal/channel/aperture/x2_unit_vector/z_error_lower | Lower error for "z" | m | FLT_0D | static
spectrometer_x_ray_crystal/channel/aperture/x3_unit_vector | Components of the X3 direction unit vector in the (X,Y,Z) coordinate system, where X is the major radius axis for phi = 0, Y is the major radius axis for phi = pi/2, and Z is the height axis. The X3 axis is normal to the detector/aperture plane and oriented towards the plasma. |  | structure
spectrometer_x_ray_crystal/channel/aperture/x3_unit_vector/x | Component along X axis | m | FLT_0D | static
spectrometer_x_ray_crystal/channel/aperture/x3_unit_vector/x_error_upper | Upper error for "x" | m | FLT_0D | static
spectrometer_x_ray_crystal/channel/aperture/x3_unit_vector/x_error_lower | Lower error for "x" | m | FLT_0D | static
spectrometer_x_ray_crystal/channel/aperture/x3_unit_vector/y | Component along Y axis | m | FLT_0D | static
spectrometer_x_ray_crystal/channel/aperture/x3_unit_vector/y_error_upper | Upper error for "y" | m | FLT_0D | static
spectrometer_x_ray_crystal/channel/aperture/x3_unit_vector/y_error_lower | Lower error for "y" | m | FLT_0D | static
spectrometer_x_ray_crystal/channel/aperture/x3_unit_vector/z | Component along Z axis | m | FLT_0D | static
spectrometer_x_ray_crystal/channel/aperture/x3_unit_vector/z_error_upper | Upper error for "z" | m | FLT_0D | static
spectrometer_x_ray_crystal/channel/aperture/x3_unit_vector/z_error_lower | Lower error for "z" | m | FLT_0D | static
spectrometer_x_ray_crystal/channel/aperture/x1_width | Full width of the aperture in the X1 direction, used only if geometry_type = 3 | m | FLT_0D | static
spectrometer_x_ray_crystal/channel/aperture/x1_width_error_upper | Upper error for "x1_width" | m | FLT_0D | static
spectrometer_x_ray_crystal/channel/aperture/x1_width_error_lower | Lower error for "x1_width" | m | FLT_0D | static
spectrometer_x_ray_crystal/channel/aperture/x2_width | Full width of the aperture in the X2 direction, used only if geometry_type = 3 | m | FLT_0D | static
spectrometer_x_ray_crystal/channel/aperture/x2_width_error_upper | Upper error for "x2_width" | m | FLT_0D | static
spectrometer_x_ray_crystal/channel/aperture/x2_width_error_lower | Lower error for "x2_width" | m | FLT_0D | static
spectrometer_x_ray_crystal/channel/aperture/outline | Irregular outline of the detector/aperture in the (X1, X2) coordinate system. Repeat the first point since this is a closed contour |  | structure
spectrometer_x_ray_crystal/channel/aperture/outline/x1 | Positions along x1 axis | m | FLT_1D | static
spectrometer_x_ray_crystal/channel/aperture/outline/x1_error_upper | Upper error for "x1" | m | FLT_1D | static
spectrometer_x_ray_crystal/channel/aperture/outline/x1_error_lower | Lower error for "x1" | m | FLT_1D | static
spectrometer_x_ray_crystal/channel/aperture/outline/x2 | Positions along x2 axis | m | FLT_1D | static
spectrometer_x_ray_crystal/channel/aperture/outline/x2_error_upper | Upper error for "x2" | m | FLT_1D | static
spectrometer_x_ray_crystal/channel/aperture/outline/x2_error_lower | Lower error for "x2" | m | FLT_1D | static
spectrometer_x_ray_crystal/channel/aperture/surface | Surface of the detector/aperture, derived from the above geometric data | m^2 | FLT_0D | static
spectrometer_x_ray_crystal/channel/aperture/surface_error_upper | Upper error for "surface" | m^2 | FLT_0D | static
spectrometer_x_ray_crystal/channel/aperture/surface_error_lower | Lower error for "surface" | m^2 | FLT_0D | static
spectrometer_x_ray_crystal/channel/reflector | Set of reflectors (optional) reflecting the light coming from the plasma towards the crystal. If empty, means that the plasma light directly arrives on the crystal. |  | struct_array
spectrometer_x_ray_crystal/channel/reflector/name | Short string identifier (unique for a given device) |  | STR_0D | static
spectrometer_x_ray_crystal/channel/reflector/description | Description, e.g. “channel viewing the upper divertor” |  | STR_0D | static
spectrometer_x_ray_crystal/channel/reflector/geometry_type | Geometry of the object contour. Note that there is some flexibility in the choice of the local coordinate system (X1,X2,X3). The data provider should choose the most convenient coordinate system for the object, respecting the definitions of (X1,X2,X3) indicated below. |  | structure
spectrometer_x_ray_crystal/channel/reflector/geometry_type/name | Short string identifier |  | STR_0D | static
spectrometer_x_ray_crystal/channel/reflector/geometry_type/index | Integer identifier (enumeration index within a list). Private identifier values must be indicated by a negative index. |  | INT_0D | static
spectrometer_x_ray_crystal/channel/reflector/geometry_type/description | Verbose description |  | STR_0D | static
spectrometer_x_ray_crystal/channel/reflector/curvature_type | Curvature of the object. |  | structure
spectrometer_x_ray_crystal/channel/reflector/curvature_type/name | Short string identifier |  | STR_0D | static
spectrometer_x_ray_crystal/channel/reflector/curvature_type/index | Integer identifier (enumeration index within a list). Private identifier values must be indicated by a negative index. |  | INT_0D | static
spectrometer_x_ray_crystal/channel/reflector/curvature_type/description | Verbose description |  | STR_0D | static
spectrometer_x_ray_crystal/channel/reflector/material | Material of the object |  | structure
spectrometer_x_ray_crystal/channel/reflector/material/name | Short string identifier |  | STR_0D | static
spectrometer_x_ray_crystal/channel/reflector/material/index | Integer identifier (enumeration index within a list). Private identifier values must be indicated by a negative index. |  | INT_0D | static
spectrometer_x_ray_crystal/channel/reflector/material/description | Verbose description |  | STR_0D | static
spectrometer_x_ray_crystal/channel/reflector/centre | Coordinates of the origin of the local coordinate system (X1,X2,X3) describing the object. This origin is located within the object area and should be the middle point of the object surface. If geometry_type=2, it's the centre of the circular object. If geometry_type=3, it's the centre of the rectangular object. |  | structure
spectrometer_x_ray_crystal/channel/reflector/centre/r | Major radius | m | FLT_0D | static
spectrometer_x_ray_crystal/channel/reflector/centre/r_error_upper | Upper error for "r" | m | FLT_0D | static
spectrometer_x_ray_crystal/channel/reflector/centre/r_error_lower | Lower error for "r" | m | FLT_0D | static
spectrometer_x_ray_crystal/channel/reflector/centre/phi | Toroidal angle (oriented counter-clockwise when viewing from above) | rad | FLT_0D | static
spectrometer_x_ray_crystal/channel/reflector/centre/phi_error_upper | Upper error for "phi" | rad | FLT_0D | static
spectrometer_x_ray_crystal/channel/reflector/centre/phi_error_lower | Lower error for "phi" | rad | FLT_0D | static
spectrometer_x_ray_crystal/channel/reflector/centre/z | Height | m | FLT_0D | static
spectrometer_x_ray_crystal/channel/reflector/centre/z_error_upper | Upper error for "z" | m | FLT_0D | static
spectrometer_x_ray_crystal/channel/reflector/centre/z_error_lower | Lower error for "z" | m | FLT_0D | static
spectrometer_x_ray_crystal/channel/reflector/radius | Radius of the circle, used only if geometry_type/index = 2 | m | FLT_0D | static
spectrometer_x_ray_crystal/channel/reflector/radius_error_upper | Upper error for "radius" | m | FLT_0D | static
spectrometer_x_ray_crystal/channel/reflector/radius_error_lower | Lower error for "radius" | m | FLT_0D | static
spectrometer_x_ray_crystal/channel/reflector/x1_unit_vector | Components of the X1 direction unit vector in the (X,Y,Z) coordinate system, where X is the major radius axis for phi = 0, Y is the major radius axis for phi = pi/2, and Z is the height axis. The X1 vector is more horizontal than X2 (has a smaller abs(Z) component) and oriented in the positive phi direction (counter-clockwise when viewing from above). |  | structure
spectrometer_x_ray_crystal/channel/reflector/x1_unit_vector/x | Component along X axis | m | FLT_0D | static
spectrometer_x_ray_crystal/channel/reflector/x1_unit_vector/x_error_upper | Upper error for "x" | m | FLT_0D | static
spectrometer_x_ray_crystal/channel/reflector/x1_unit_vector/x_error_lower | Lower error for "x" | m | FLT_0D | static
spectrometer_x_ray_crystal/channel/reflector/x1_unit_vector/y | Component along Y axis | m | FLT_0D | static
spectrometer_x_ray_crystal/channel/reflector/x1_unit_vector/y_error_upper | Upper error for "y" | m | FLT_0D | static
spectrometer_x_ray_crystal/channel/reflector/x1_unit_vector/y_error_lower | Lower error for "y" | m | FLT_0D | static
spectrometer_x_ray_crystal/channel/reflector/x1_unit_vector/z | Component along Z axis | m | FLT_0D | static
spectrometer_x_ray_crystal/channel/reflector/x1_unit_vector/z_error_upper | Upper error for "z" | m | FLT_0D | static
spectrometer_x_ray_crystal/channel/reflector/x1_unit_vector/z_error_lower | Lower error for "z" | m | FLT_0D | static
spectrometer_x_ray_crystal/channel/reflector/x2_unit_vector | Components of the X2 direction unit vector in the (X,Y,Z) coordinate system, where X is the major radius axis for phi = 0, Y is the major radius axis for phi = pi/2, and Z is the height axis. The X2 axis is orthonormal so that uX2 = uX3 x uX1. |  | structure
spectrometer_x_ray_crystal/channel/reflector/x2_unit_vector/x | Component along X axis | m | FLT_0D | static
spectrometer_x_ray_crystal/channel/reflector/x2_unit_vector/x_error_upper | Upper error for "x" | m | FLT_0D | static
spectrometer_x_ray_crystal/channel/reflector/x2_unit_vector/x_error_lower | Lower error for "x" | m | FLT_0D | static
spectrometer_x_ray_crystal/channel/reflector/x2_unit_vector/y | Component along Y axis | m | FLT_0D | static
spectrometer_x_ray_crystal/channel/reflector/x2_unit_vector/y_error_upper | Upper error for "y" | m | FLT_0D | static
spectrometer_x_ray_crystal/channel/reflector/x2_unit_vector/y_error_lower | Lower error for "y" | m | FLT_0D | static
spectrometer_x_ray_crystal/channel/reflector/x2_unit_vector/z | Component along Z axis | m | FLT_0D | static
spectrometer_x_ray_crystal/channel/reflector/x2_unit_vector/z_error_upper | Upper error for "z" | m | FLT_0D | static
spectrometer_x_ray_crystal/channel/reflector/x2_unit_vector/z_error_lower | Lower error for "z" | m | FLT_0D | static
spectrometer_x_ray_crystal/channel/reflector/x3_unit_vector | Components of the X3 direction unit vector in the (X,Y,Z) coordinate system, where X is the major radius axis for phi = 0, Y is the major radius axis for phi = pi/2, and Z is the height axis. The X3 axis is normal to the object surface and oriented towards the plasma. |  | structure
spectrometer_x_ray_crystal/channel/reflector/x3_unit_vector/x | Component along X axis | m | FLT_0D | static
spectrometer_x_ray_crystal/channel/reflector/x3_unit_vector/x_error_upper | Upper error for "x" | m | FLT_0D | static
spectrometer_x_ray_crystal/channel/reflector/x3_unit_vector/x_error_lower | Lower error for "x" | m | FLT_0D | static
spectrometer_x_ray_crystal/channel/reflector/x3_unit_vector/y | Component along Y axis | m | FLT_0D | static
spectrometer_x_ray_crystal/channel/reflector/x3_unit_vector/y_error_upper | Upper error for "y" | m | FLT_0D | static
spectrometer_x_ray_crystal/channel/reflector/x3_unit_vector/y_error_lower | Lower error for "y" | m | FLT_0D | static
spectrometer_x_ray_crystal/channel/reflector/x3_unit_vector/z | Component along Z axis | m | FLT_0D | static
spectrometer_x_ray_crystal/channel/reflector/x3_unit_vector/z_error_upper | Upper error for "z" | m | FLT_0D | static
spectrometer_x_ray_crystal/channel/reflector/x3_unit_vector/z_error_lower | Lower error for "z" | m | FLT_0D | static
spectrometer_x_ray_crystal/channel/reflector/x1_width | Full width of the object in the X1 direction, used only if geometry_type/index = 3 | m | FLT_0D | static
spectrometer_x_ray_crystal/channel/reflector/x1_width_error_upper | Upper error for "x1_width" | m | FLT_0D | static
spectrometer_x_ray_crystal/channel/reflector/x1_width_error_lower | Lower error for "x1_width" | m | FLT_0D | static
spectrometer_x_ray_crystal/channel/reflector/x2_width | Full width of the object in the X2 direction, used only if geometry_type/index = 3 | m | FLT_0D | static
spectrometer_x_ray_crystal/channel/reflector/x2_width_error_upper | Upper error for "x2_width" | m | FLT_0D | static
spectrometer_x_ray_crystal/channel/reflector/x2_width_error_lower | Lower error for "x2_width" | m | FLT_0D | static
spectrometer_x_ray_crystal/channel/reflector/outline | Irregular outline of the object in the (X1, X2) coordinate system, used only if geometry_type/index=1. Repeat the first point since this is a closed contour |  | structure
spectrometer_x_ray_crystal/channel/reflector/outline/x1 | Positions along x1 axis | m | FLT_1D | static
spectrometer_x_ray_crystal/channel/reflector/outline/x1_error_upper | Upper error for "x1" | m | FLT_1D | static
spectrometer_x_ray_crystal/channel/reflector/outline/x1_error_lower | Lower error for "x1" | m | FLT_1D | static
spectrometer_x_ray_crystal/channel/reflector/outline/x2 | Positions along x2 axis | m | FLT_1D | static
spectrometer_x_ray_crystal/channel/reflector/outline/x2_error_upper | Upper error for "x2" | m | FLT_1D | static
spectrometer_x_ray_crystal/channel/reflector/outline/x2_error_lower | Lower error for "x2" | m | FLT_1D | static
spectrometer_x_ray_crystal/channel/reflector/x1_curvature | Radius of curvature in the X1 direction, to be filled only for curvature_type/index = 2, 4 or 5 | m | FLT_0D | static
spectrometer_x_ray_crystal/channel/reflector/x1_curvature_error_upper | Upper error for "x1_curvature" | m | FLT_0D | static
spectrometer_x_ray_crystal/channel/reflector/x1_curvature_error_lower | Lower error for "x1_curvature" | m | FLT_0D | static
spectrometer_x_ray_crystal/channel/reflector/x2_curvature | Radius of curvature in the X2 direction, to be filled only for curvature_type/index = 3 or 5 | m | FLT_0D | static
spectrometer_x_ray_crystal/channel/reflector/x2_curvature_error_upper | Upper error for "x2_curvature" | m | FLT_0D | static
spectrometer_x_ray_crystal/channel/reflector/x2_curvature_error_lower | Lower error for "x2_curvature" | m | FLT_0D | static
spectrometer_x_ray_crystal/channel/reflector/surface | Surface of the object, derived from the above geometric data | m^2 | FLT_0D | static
spectrometer_x_ray_crystal/channel/reflector/surface_error_upper | Upper error for "surface" | m^2 | FLT_0D | static
spectrometer_x_ray_crystal/channel/reflector/surface_error_lower | Lower error for "surface" | m^2 | FLT_0D | static
spectrometer_x_ray_crystal/channel/reflector/sphere_centre | Position of the center of the sphere which defines the mirror, in the case of a spherical mirror (geometry_type = 2), derived from the above geometric data |  | structure
spectrometer_x_ray_crystal/channel/reflector/sphere_centre/r | Major radius | m | FLT_0D | static
spectrometer_x_ray_crystal/channel/reflector/sphere_centre/r_error_upper | Upper error for "r" | m | FLT_0D | static
spectrometer_x_ray_crystal/channel/reflector/sphere_centre/r_error_lower | Lower error for "r" | m | FLT_0D | static
spectrometer_x_ray_crystal/channel/reflector/sphere_centre/phi | Toroidal angle (oriented counter-clockwise when viewing from above) | rad | FLT_0D | static
spectrometer_x_ray_crystal/channel/reflector/sphere_centre/phi_error_upper | Upper error for "phi" | rad | FLT_0D | static
spectrometer_x_ray_crystal/channel/reflector/sphere_centre/phi_error_lower | Lower error for "phi" | rad | FLT_0D | static
spectrometer_x_ray_crystal/channel/reflector/sphere_centre/z | Height | m | FLT_0D | static
spectrometer_x_ray_crystal/channel/reflector/sphere_centre/z_error_upper | Upper error for "z" | m | FLT_0D | static
spectrometer_x_ray_crystal/channel/reflector/sphere_centre/z_error_lower | Lower error for "z" | m | FLT_0D | static
spectrometer_x_ray_crystal/channel/crystal | Characteristics of the crystal used |  | structure
spectrometer_x_ray_crystal/channel/crystal/name | Short string identifier (unique for a given device) |  | STR_0D | static
spectrometer_x_ray_crystal/channel/crystal/description | Description, e.g. “channel viewing the upper divertor” |  | STR_0D | static
spectrometer_x_ray_crystal/channel/crystal/geometry_type | Geometry of the object contour. Note that there is some flexibility in the choice of the local coordinate system (X1,X2,X3). The data provider should choose the most convenient coordinate system for the object, respecting the definitions of (X1,X2,X3) indicated below. |  | structure
spectrometer_x_ray_crystal/channel/crystal/geometry_type/name | Short string identifier |  | STR_0D | static
spectrometer_x_ray_crystal/channel/crystal/geometry_type/index | Integer identifier (enumeration index within a list). Private identifier values must be indicated by a negative index. |  | INT_0D | static
spectrometer_x_ray_crystal/channel/crystal/geometry_type/description | Verbose description |  | STR_0D | static
spectrometer_x_ray_crystal/channel/crystal/curvature_type | Curvature of the object. |  | structure
spectrometer_x_ray_crystal/channel/crystal/curvature_type/name | Short string identifier |  | STR_0D | static
spectrometer_x_ray_crystal/channel/crystal/curvature_type/index | Integer identifier (enumeration index within a list). Private identifier values must be indicated by a negative index. |  | INT_0D | static
spectrometer_x_ray_crystal/channel/crystal/curvature_type/description | Verbose description |  | STR_0D | static
spectrometer_x_ray_crystal/channel/crystal/material | Material of the object |  | structure
spectrometer_x_ray_crystal/channel/crystal/material/name | Short string identifier |  | STR_0D | static
spectrometer_x_ray_crystal/channel/crystal/material/index | Integer identifier (enumeration index within a list). Private identifier values must be indicated by a negative index. |  | INT_0D | static
spectrometer_x_ray_crystal/channel/crystal/material/description | Verbose description |  | STR_0D | static
spectrometer_x_ray_crystal/channel/crystal/centre | Coordinates of the origin of the local coordinate system (X1,X2,X3) describing the object. This origin is located within the object area and should be the middle point of the object surface. If geometry_type=2, it's the centre of the circular object. If geometry_type=3, it's the centre of the rectangular object. |  | structure
spectrometer_x_ray_crystal/channel/crystal/centre/r | Major radius | m | FLT_0D | static
spectrometer_x_ray_crystal/channel/crystal/centre/r_error_upper | Upper error for "r" | m | FLT_0D | static
spectrometer_x_ray_crystal/channel/crystal/centre/r_error_lower | Lower error for "r" | m | FLT_0D | static
spectrometer_x_ray_crystal/channel/crystal/centre/phi | Toroidal angle (oriented counter-clockwise when viewing from above) | rad | FLT_0D | static
spectrometer_x_ray_crystal/channel/crystal/centre/phi_error_upper | Upper error for "phi" | rad | FLT_0D | static
spectrometer_x_ray_crystal/channel/crystal/centre/phi_error_lower | Lower error for "phi" | rad | FLT_0D | static
spectrometer_x_ray_crystal/channel/crystal/centre/z | Height | m | FLT_0D | static
spectrometer_x_ray_crystal/channel/crystal/centre/z_error_upper | Upper error for "z" | m | FLT_0D | static
spectrometer_x_ray_crystal/channel/crystal/centre/z_error_lower | Lower error for "z" | m | FLT_0D | static
spectrometer_x_ray_crystal/channel/crystal/radius | Radius of the circle, used only if geometry_type/index = 2 | m | FLT_0D | static
spectrometer_x_ray_crystal/channel/crystal/radius_error_upper | Upper error for "radius" | m | FLT_0D | static
spectrometer_x_ray_crystal/channel/crystal/radius_error_lower | Lower error for "radius" | m | FLT_0D | static
spectrometer_x_ray_crystal/channel/crystal/x1_unit_vector | Components of the X1 direction unit vector in the (X,Y,Z) coordinate system, where X is the major radius axis for phi = 0, Y is the major radius axis for phi = pi/2, and Z is the height axis. The X1 vector is more horizontal than X2 (has a smaller abs(Z) component) and oriented in the positive phi direction (counter-clockwise when viewing from above). |  | structure
spectrometer_x_ray_crystal/channel/crystal/x1_unit_vector/x | Component along X axis | m | FLT_0D | static
spectrometer_x_ray_crystal/channel/crystal/x1_unit_vector/x_error_upper | Upper error for "x" | m | FLT_0D | static
spectrometer_x_ray_crystal/channel/crystal/x1_unit_vector/x_error_lower | Lower error for "x" | m | FLT_0D | static
spectrometer_x_ray_crystal/channel/crystal/x1_unit_vector/y | Component along Y axis | m | FLT_0D | static
spectrometer_x_ray_crystal/channel/crystal/x1_unit_vector/y_error_upper | Upper error for "y" | m | FLT_0D | static
spectrometer_x_ray_crystal/channel/crystal/x1_unit_vector/y_error_lower | Lower error for "y" | m | FLT_0D | static
spectrometer_x_ray_crystal/channel/crystal/x1_unit_vector/z | Component along Z axis | m | FLT_0D | static
spectrometer_x_ray_crystal/channel/crystal/x1_unit_vector/z_error_upper | Upper error for "z" | m | FLT_0D | static
spectrometer_x_ray_crystal/channel/crystal/x1_unit_vector/z_error_lower | Lower error for "z" | m | FLT_0D | static
spectrometer_x_ray_crystal/channel/crystal/x2_unit_vector | Components of the X2 direction unit vector in the (X,Y,Z) coordinate system, where X is the major radius axis for phi = 0, Y is the major radius axis for phi = pi/2, and Z is the height axis. The X2 axis is orthonormal so that uX2 = uX3 x uX1. |  | structure
spectrometer_x_ray_crystal/channel/crystal/x2_unit_vector/x | Component along X axis | m | FLT_0D | static
spectrometer_x_ray_crystal/channel/crystal/x2_unit_vector/x_error_upper | Upper error for "x" | m | FLT_0D | static
spectrometer_x_ray_crystal/channel/crystal/x2_unit_vector/x_error_lower | Lower error for "x" | m | FLT_0D | static
spectrometer_x_ray_crystal/channel/crystal/x2_unit_vector/y | Component along Y axis | m | FLT_0D | static
spectrometer_x_ray_crystal/channel/crystal/x2_unit_vector/y_error_upper | Upper error for "y" | m | FLT_0D | static
spectrometer_x_ray_crystal/channel/crystal/x2_unit_vector/y_error_lower | Lower error for "y" | m | FLT_0D | static
spectrometer_x_ray_crystal/channel/crystal/x2_unit_vector/z | Component along Z axis | m | FLT_0D | static
spectrometer_x_ray_crystal/channel/crystal/x2_unit_vector/z_error_upper | Upper error for "z" | m | FLT_0D | static
spectrometer_x_ray_crystal/channel/crystal/x2_unit_vector/z_error_lower | Lower error for "z" | m | FLT_0D | static
spectrometer_x_ray_crystal/channel/crystal/x3_unit_vector | Components of the X3 direction unit vector in the (X,Y,Z) coordinate system, where X is the major radius axis for phi = 0, Y is the major radius axis for phi = pi/2, and Z is the height axis. The X3 axis is normal to the object surface and oriented towards the plasma. |  | structure
spectrometer_x_ray_crystal/channel/crystal/x3_unit_vector/x | Component along X axis | m | FLT_0D | static
spectrometer_x_ray_crystal/channel/crystal/x3_unit_vector/x_error_upper | Upper error for "x" | m | FLT_0D | static
spectrometer_x_ray_crystal/channel/crystal/x3_unit_vector/x_error_lower | Lower error for "x" | m | FLT_0D | static
spectrometer_x_ray_crystal/channel/crystal/x3_unit_vector/y | Component along Y axis | m | FLT_0D | static
spectrometer_x_ray_crystal/channel/crystal/x3_unit_vector/y_error_upper | Upper error for "y" | m | FLT_0D | static
spectrometer_x_ray_crystal/channel/crystal/x3_unit_vector/y_error_lower | Lower error for "y" | m | FLT_0D | static
spectrometer_x_ray_crystal/channel/crystal/x3_unit_vector/z | Component along Z axis | m | FLT_0D | static
spectrometer_x_ray_crystal/channel/crystal/x3_unit_vector/z_error_upper | Upper error for "z" | m | FLT_0D | static
spectrometer_x_ray_crystal/channel/crystal/x3_unit_vector/z_error_lower | Lower error for "z" | m | FLT_0D | static
spectrometer_x_ray_crystal/channel/crystal/x1_width | Full width of the object in the X1 direction, used only if geometry_type/index = 3 | m | FLT_0D | static
spectrometer_x_ray_crystal/channel/crystal/x1_width_error_upper | Upper error for "x1_width" | m | FLT_0D | static
spectrometer_x_ray_crystal/channel/crystal/x1_width_error_lower | Lower error for "x1_width" | m | FLT_0D | static
spectrometer_x_ray_crystal/channel/crystal/x2_width | Full width of the object in the X2 direction, used only if geometry_type/index = 3 | m | FLT_0D | static
spectrometer_x_ray_crystal/channel/crystal/x2_width_error_upper | Upper error for "x2_width" | m | FLT_0D | static
spectrometer_x_ray_crystal/channel/crystal/x2_width_error_lower | Lower error for "x2_width" | m | FLT_0D | static
spectrometer_x_ray_crystal/channel/crystal/outline | Irregular outline of the object in the (X1, X2) coordinate system, used only if geometry_type/index=1. Repeat the first point since this is a closed contour |  | structure
spectrometer_x_ray_crystal/channel/crystal/outline/x1 | Positions along x1 axis | m | FLT_1D | static
spectrometer_x_ray_crystal/channel/crystal/outline/x1_error_upper | Upper error for "x1" | m | FLT_1D | static
spectrometer_x_ray_crystal/channel/crystal/outline/x1_error_lower | Lower error for "x1" | m | FLT_1D | static
spectrometer_x_ray_crystal/channel/crystal/outline/x2 | Positions along x2 axis | m | FLT_1D | static
spectrometer_x_ray_crystal/channel/crystal/outline/x2_error_upper | Upper error for "x2" | m | FLT_1D | static
spectrometer_x_ray_crystal/channel/crystal/outline/x2_error_lower | Lower error for "x2" | m | FLT_1D | static
spectrometer_x_ray_crystal/channel/crystal/x1_curvature | Radius of curvature in the X1 direction, to be filled only for curvature_type/index = 2, 4 or 5 | m | FLT_0D | static
spectrometer_x_ray_crystal/channel/crystal/x1_curvature_error_upper | Upper error for "x1_curvature" | m | FLT_0D | static
spectrometer_x_ray_crystal/channel/crystal/x1_curvature_error_lower | Lower error for "x1_curvature" | m | FLT_0D | static
spectrometer_x_ray_crystal/channel/crystal/x2_curvature | Radius of curvature in the X2 direction, to be filled only for curvature_type/index = 3 or 5 | m | FLT_0D | static
spectrometer_x_ray_crystal/channel/crystal/x2_curvature_error_upper | Upper error for "x2_curvature" | m | FLT_0D | static
spectrometer_x_ray_crystal/channel/crystal/x2_curvature_error_lower | Lower error for "x2_curvature" | m | FLT_0D | static
spectrometer_x_ray_crystal/channel/crystal/surface | Surface of the object, derived from the above geometric data | m^2 | FLT_0D | static
spectrometer_x_ray_crystal/channel/crystal/surface_error_upper | Upper error for "surface" | m^2 | FLT_0D | static
spectrometer_x_ray_crystal/channel/crystal/surface_error_lower | Lower error for "surface" | m^2 | FLT_0D | static
spectrometer_x_ray_crystal/channel/crystal/wavelength_bragg | Bragg wavelength of the crystal | m | FLT_0D | static
spectrometer_x_ray_crystal/channel/crystal/wavelength_bragg_error_upper | Upper error for "wavelength_bragg" | m | FLT_0D | static
spectrometer_x_ray_crystal/channel/crystal/wavelength_bragg_error_lower | Lower error for "wavelength_bragg" | m | FLT_0D | static
spectrometer_x_ray_crystal/channel/crystal/angle_bragg | Bragg angle of the crystal | rad | FLT_0D | static
spectrometer_x_ray_crystal/channel/crystal/angle_bragg_error_upper | Upper error for "angle_bragg" | rad | FLT_0D | static
spectrometer_x_ray_crystal/channel/crystal/angle_bragg_error_lower | Lower error for "angle_bragg" | rad | FLT_0D | static
spectrometer_x_ray_crystal/channel/crystal/thickness | Thickness of the crystal | m | FLT_0D | static
spectrometer_x_ray_crystal/channel/crystal/thickness_error_upper | Upper error for "thickness" | m | FLT_0D | static
spectrometer_x_ray_crystal/channel/crystal/thickness_error_lower | Lower error for "thickness" | m | FLT_0D | static
spectrometer_x_ray_crystal/channel/crystal/cut | Miller indices characterizing the cut of the crystal (can be of length 3 or 4) |  | INT_1D | static
spectrometer_x_ray_crystal/channel/crystal/mesh_type | Crystal mesh type |  | structure
spectrometer_x_ray_crystal/channel/crystal/mesh_type/name | Short string identifier |  | STR_0D | static
spectrometer_x_ray_crystal/channel/crystal/mesh_type/index | Integer identifier (enumeration index within a list). Private identifier values must be indicated by a negative index. |  | INT_0D | static
spectrometer_x_ray_crystal/channel/crystal/mesh_type/description | Verbose description |  | STR_0D | static
spectrometer_x_ray_crystal/channel/filter_window | Set of filter windows |  | struct_array
spectrometer_x_ray_crystal/channel/filter_window/name | Short string identifier (unique for a given device) |  | STR_0D | static
spectrometer_x_ray_crystal/channel/filter_window/description | Description, e.g. “channel viewing the upper divertor” |  | STR_0D | static
spectrometer_x_ray_crystal/channel/filter_window/geometry_type | Geometry of the filter contour. Note that there is some flexibility in the choice of the local coordinate system (X1,X2,X3). The data provider should choose the most convenient coordinate system for the filter, respecting the definitions of (X1,X2,X3) indicated below. |  | structure
spectrometer_x_ray_crystal/channel/filter_window/geometry_type/name | Short string identifier |  | STR_0D | static
spectrometer_x_ray_crystal/channel/filter_window/geometry_type/index | Integer identifier (enumeration index within a list). Private identifier values must be indicated by a negative index. |  | INT_0D | static
spectrometer_x_ray_crystal/channel/filter_window/geometry_type/description | Verbose description |  | STR_0D | static
spectrometer_x_ray_crystal/channel/filter_window/curvature_type | Curvature of the filter. |  | structure
spectrometer_x_ray_crystal/channel/filter_window/curvature_type/name | Short string identifier |  | STR_0D | static
spectrometer_x_ray_crystal/channel/filter_window/curvature_type/index | Integer identifier (enumeration index within a list). Private identifier values must be indicated by a negative index. |  | INT_0D | static
spectrometer_x_ray_crystal/channel/filter_window/curvature_type/description | Verbose description |  | STR_0D | static
spectrometer_x_ray_crystal/channel/filter_window/centre | Coordinates of the origin of the local coordinate system (X1,X2,X3) describing the filter. This origin is located within the filter area and should be the middle point of the filter surface. If geometry_type=2, it's the centre of the circular filter. If geometry_type=3, it's the centre of the rectangular filter. |  | structure
spectrometer_x_ray_crystal/channel/filter_window/centre/r | Major radius | m | FLT_0D | static
spectrometer_x_ray_crystal/channel/filter_window/centre/r_error_upper | Upper error for "r" | m | FLT_0D | static
spectrometer_x_ray_crystal/channel/filter_window/centre/r_error_lower | Lower error for "r" | m | FLT_0D | static
spectrometer_x_ray_crystal/channel/filter_window/centre/phi | Toroidal angle (oriented counter-clockwise when viewing from above) | rad | FLT_0D | static
spectrometer_x_ray_crystal/channel/filter_window/centre/phi_error_upper | Upper error for "phi" | rad | FLT_0D | static
spectrometer_x_ray_crystal/channel/filter_window/centre/phi_error_lower | Lower error for "phi" | rad | FLT_0D | static
spectrometer_x_ray_crystal/channel/filter_window/centre/z | Height | m | FLT_0D | static
spectrometer_x_ray_crystal/channel/filter_window/centre/z_error_upper | Upper error for "z" | m | FLT_0D | static
spectrometer_x_ray_crystal/channel/filter_window/centre/z_error_lower | Lower error for "z" | m | FLT_0D | static
spectrometer_x_ray_crystal/channel/filter_window/radius | Radius of the circle, used only if geometry_type/index = 2 | m | FLT_0D | static
spectrometer_x_ray_crystal/channel/filter_window/radius_error_upper | Upper error for "radius" | m | FLT_0D | static
spectrometer_x_ray_crystal/channel/filter_window/radius_error_lower | Lower error for "radius" | m | FLT_0D | static
spectrometer_x_ray_crystal/channel/filter_window/x1_unit_vector | Components of the X1 direction unit vector in the (X,Y,Z) coordinate system, where X is the major radius axis for phi = 0, Y is the major radius axis for phi = pi/2, and Z is the height axis. The X1 vector is more horizontal than X2 (has a smaller abs(Z) component) and oriented in the positive phi direction (counter-clockwise when viewing from above). |  | structure
spectrometer_x_ray_crystal/channel/filter_window/x1_unit_vector/x | Component along X axis | m | FLT_0D | static
spectrometer_x_ray_crystal/channel/filter_window/x1_unit_vector/x_error_upper | Upper error for "x" | m | FLT_0D | static
spectrometer_x_ray_crystal/channel/filter_window/x1_unit_vector/x_error_lower | Lower error for "x" | m | FLT_0D | static
spectrometer_x_ray_crystal/channel/filter_window/x1_unit_vector/y | Component along Y axis | m | FLT_0D | static
spectrometer_x_ray_crystal/channel/filter_window/x1_unit_vector/y_error_upper | Upper error for "y" | m | FLT_0D | static
spectrometer_x_ray_crystal/channel/filter_window/x1_unit_vector/y_error_lower | Lower error for "y" | m | FLT_0D | static
spectrometer_x_ray_crystal/channel/filter_window/x1_unit_vector/z | Component along Z axis | m | FLT_0D | static
spectrometer_x_ray_crystal/channel/filter_window/x1_unit_vector/z_error_upper | Upper error for "z" | m | FLT_0D | static
spectrometer_x_ray_crystal/channel/filter_window/x1_unit_vector/z_error_lower | Lower error for "z" | m | FLT_0D | static
spectrometer_x_ray_crystal/channel/filter_window/x2_unit_vector | Components of the X2 direction unit vector in the (X,Y,Z) coordinate system, where X is the major radius axis for phi = 0, Y is the major radius axis for phi = pi/2, and Z is the height axis. The X2 axis is orthonormal so that uX2 = uX3 x uX1. |  | structure
spectrometer_x_ray_crystal/channel/filter_window/x2_unit_vector/x | Component along X axis | m | FLT_0D | static
spectrometer_x_ray_crystal/channel/filter_window/x2_unit_vector/x_error_upper | Upper error for "x" | m | FLT_0D | static
spectrometer_x_ray_crystal/channel/filter_window/x2_unit_vector/x_error_lower | Lower error for "x" | m | FLT_0D | static
spectrometer_x_ray_crystal/channel/filter_window/x2_unit_vector/y | Component along Y axis | m | FLT_0D | static
spectrometer_x_ray_crystal/channel/filter_window/x2_unit_vector/y_error_upper | Upper error for "y" | m | FLT_0D | static
spectrometer_x_ray_crystal/channel/filter_window/x2_unit_vector/y_error_lower | Lower error for "y" | m | FLT_0D | static
spectrometer_x_ray_crystal/channel/filter_window/x2_unit_vector/z | Component along Z axis | m | FLT_0D | static
spectrometer_x_ray_crystal/channel/filter_window/x2_unit_vector/z_error_upper | Upper error for "z" | m | FLT_0D | static
spectrometer_x_ray_crystal/channel/filter_window/x2_unit_vector/z_error_lower | Lower error for "z" | m | FLT_0D | static
spectrometer_x_ray_crystal/channel/filter_window/x3_unit_vector | Components of the X3 direction unit vector in the (X,Y,Z) coordinate system, where X is the major radius axis for phi = 0, Y is the major radius axis for phi = pi/2, and Z is the height axis. The X3 axis is normal to the filter surface and oriented towards the plasma. |  | structure
spectrometer_x_ray_crystal/channel/filter_window/x3_unit_vector/x | Component along X axis | m | FLT_0D | static
spectrometer_x_ray_crystal/channel/filter_window/x3_unit_vector/x_error_upper | Upper error for "x" | m | FLT_0D | static
spectrometer_x_ray_crystal/channel/filter_window/x3_unit_vector/x_error_lower | Lower error for "x" | m | FLT_0D | static
spectrometer_x_ray_crystal/channel/filter_window/x3_unit_vector/y | Component along Y axis | m | FLT_0D | static
spectrometer_x_ray_crystal/channel/filter_window/x3_unit_vector/y_error_upper | Upper error for "y" | m | FLT_0D | static
spectrometer_x_ray_crystal/channel/filter_window/x3_unit_vector/y_error_lower | Lower error for "y" | m | FLT_0D | static
spectrometer_x_ray_crystal/channel/filter_window/x3_unit_vector/z | Component along Z axis | m | FLT_0D | static
spectrometer_x_ray_crystal/channel/filter_window/x3_unit_vector/z_error_upper | Upper error for "z" | m | FLT_0D | static
spectrometer_x_ray_crystal/channel/filter_window/x3_unit_vector/z_error_lower | Lower error for "z" | m | FLT_0D | static
spectrometer_x_ray_crystal/channel/filter_window/x1_width | Full width of the filter in the X1 direction, used only if geometry_type/index = 3 | m | FLT_0D | static
spectrometer_x_ray_crystal/channel/filter_window/x1_width_error_upper | Upper error for "x1_width" | m | FLT_0D | static
spectrometer_x_ray_crystal/channel/filter_window/x1_width_error_lower | Lower error for "x1_width" | m | FLT_0D | static
spectrometer_x_ray_crystal/channel/filter_window/x2_width | Full width of the filter in the X2 direction, used only if geometry_type/index = 3 | m | FLT_0D | static
spectrometer_x_ray_crystal/channel/filter_window/x2_width_error_upper | Upper error for "x2_width" | m | FLT_0D | static
spectrometer_x_ray_crystal/channel/filter_window/x2_width_error_lower | Lower error for "x2_width" | m | FLT_0D | static
spectrometer_x_ray_crystal/channel/filter_window/outline | Irregular outline of the filter in the (X1, X2) coordinate system, used only if geometry_type/index=1. Repeat the first point since this is a closed contour |  | structure
spectrometer_x_ray_crystal/channel/filter_window/outline/x1 | Positions along x1 axis | m | FLT_1D | static
spectrometer_x_ray_crystal/channel/filter_window/outline/x1_error_upper | Upper error for "x1" | m | FLT_1D | static
spectrometer_x_ray_crystal/channel/filter_window/outline/x1_error_lower | Lower error for "x1" | m | FLT_1D | static
spectrometer_x_ray_crystal/channel/filter_window/outline/x2 | Positions along x2 axis | m | FLT_1D | static
spectrometer_x_ray_crystal/channel/filter_window/outline/x2_error_upper | Upper error for "x2" | m | FLT_1D | static
spectrometer_x_ray_crystal/channel/filter_window/outline/x2_error_lower | Lower error for "x2" | m | FLT_1D | static
spectrometer_x_ray_crystal/channel/filter_window/x1_curvature | Radius of curvature in the X1 direction, to be filled only for curvature_type/index = 2, 4 or 5 | m | FLT_0D | static
spectrometer_x_ray_crystal/channel/filter_window/x1_curvature_error_upper | Upper error for "x1_curvature" | m | FLT_0D | static
spectrometer_x_ray_crystal/channel/filter_window/x1_curvature_error_lower | Lower error for "x1_curvature" | m | FLT_0D | static
spectrometer_x_ray_crystal/channel/filter_window/x2_curvature | Radius of curvature in the X2 direction, to be filled only for curvature_type/index = 3 or 5 | m | FLT_0D | static
spectrometer_x_ray_crystal/channel/filter_window/x2_curvature_error_upper | Upper error for "x2_curvature" | m | FLT_0D | static
spectrometer_x_ray_crystal/channel/filter_window/x2_curvature_error_lower | Lower error for "x2_curvature" | m | FLT_0D | static
spectrometer_x_ray_crystal/channel/filter_window/surface | Surface of the filter, derived from the above geometric data | m^2 | FLT_0D | static
spectrometer_x_ray_crystal/channel/filter_window/surface_error_upper | Upper error for "surface" | m^2 | FLT_0D | static
spectrometer_x_ray_crystal/channel/filter_window/surface_error_lower | Lower error for "surface" | m^2 | FLT_0D | static
spectrometer_x_ray_crystal/channel/filter_window/material | Material of the filter window |  | structure
spectrometer_x_ray_crystal/channel/filter_window/material/name | Short string identifier |  | STR_0D | static
spectrometer_x_ray_crystal/channel/filter_window/material/index | Integer identifier (enumeration index within a list). Private identifier values must be indicated by a negative index. |  | INT_0D | static
spectrometer_x_ray_crystal/channel/filter_window/material/description | Verbose description |  | STR_0D | static
spectrometer_x_ray_crystal/channel/filter_window/thickness | Thickness of the filter window | m | FLT_0D | static
spectrometer_x_ray_crystal/channel/filter_window/thickness_error_upper | Upper error for "thickness" | m | FLT_0D | static
spectrometer_x_ray_crystal/channel/filter_window/thickness_error_lower | Lower error for "thickness" | m | FLT_0D | static
spectrometer_x_ray_crystal/channel/filter_window/wavelength_lower | Lower bound of the filter wavelength range | m | FLT_0D | constant
spectrometer_x_ray_crystal/channel/filter_window/wavelength_lower_error_upper | Upper error for "wavelength_lower" | m | FLT_0D | constant
spectrometer_x_ray_crystal/channel/filter_window/wavelength_lower_error_lower | Lower error for "wavelength_lower" | m | FLT_0D | constant
spectrometer_x_ray_crystal/channel/filter_window/wavelength_upper | Upper bound of the filter wavelength range | m | FLT_0D | constant
spectrometer_x_ray_crystal/channel/filter_window/wavelength_upper_error_upper | Upper error for "wavelength_upper" | m | FLT_0D | constant
spectrometer_x_ray_crystal/channel/filter_window/wavelength_upper_error_lower | Lower error for "wavelength_upper" | m | FLT_0D | constant
spectrometer_x_ray_crystal/channel/filter_window/wavelengths | Array of wavelength values | m | FLT_1D | static
spectrometer_x_ray_crystal/channel/filter_window/wavelengths_error_upper | Upper error for "wavelengths" | m | FLT_1D | static
spectrometer_x_ray_crystal/channel/filter_window/wavelengths_error_lower | Lower error for "wavelengths" | m | FLT_1D | static
spectrometer_x_ray_crystal/channel/filter_window/photon_absorption | Probability of absorbing a photon passing through the filter as a function of its wavelength | 1 | FLT_1D | static
spectrometer_x_ray_crystal/channel/filter_window/photon_absorption_error_upper | Upper error for "photon_absorption" | 1 | FLT_1D | static
spectrometer_x_ray_crystal/channel/filter_window/photon_absorption_error_lower | Lower error for "photon_absorption" | 1 | FLT_1D | static
spectrometer_x_ray_crystal/channel/camera | Characteristics of the camera used |  | structure
spectrometer_x_ray_crystal/channel/camera/pixel_dimensions | Pixel dimension in each direction (x1, x2) | m | FLT_1D | static
spectrometer_x_ray_crystal/channel/camera/pixel_dimensions_error_upper | Upper error for "pixel_dimensions" | m | FLT_1D | static
spectrometer_x_ray_crystal/channel/camera/pixel_dimensions_error_lower | Lower error for "pixel_dimensions" | m | FLT_1D | static
spectrometer_x_ray_crystal/channel/camera/pixels_n | Number of pixels in each direction (x1, x2) |  | INT_1D | static
spectrometer_x_ray_crystal/channel/camera/pixel_position | Position of the centre of each pixel. First dimension : line index (x1 axis). Second dimension: column index (x2 axis). |  | structure
spectrometer_x_ray_crystal/channel/camera/pixel_position/r | Major radius | m | FLT_2D | static
spectrometer_x_ray_crystal/channel/camera/pixel_position/r_error_upper | Upper error for "r" | m | FLT_2D | static
spectrometer_x_ray_crystal/channel/camera/pixel_position/r_error_lower | Lower error for "r" | m | FLT_2D | static
spectrometer_x_ray_crystal/channel/camera/pixel_position/phi | Toroidal angle (oriented counter-clockwise when viewing from above) | rad | FLT_2D | static
spectrometer_x_ray_crystal/channel/camera/pixel_position/phi_error_upper | Upper error for "phi" | rad | FLT_2D | static
spectrometer_x_ray_crystal/channel/camera/pixel_position/phi_error_lower | Lower error for "phi" | rad | FLT_2D | static
spectrometer_x_ray_crystal/channel/camera/pixel_position/z | Height | m | FLT_2D | static
spectrometer_x_ray_crystal/channel/camera/pixel_position/z_error_upper | Upper error for "z" | m | FLT_2D | static
spectrometer_x_ray_crystal/channel/camera/pixel_position/z_error_lower | Lower error for "z" | m | FLT_2D | static
spectrometer_x_ray_crystal/channel/camera/camera_dimensions | Total camera dimension in each direction (x1, x2) | m | FLT_1D | static
spectrometer_x_ray_crystal/channel/camera/camera_dimensions_error_upper | Upper error for "camera_dimensions" | m | FLT_1D | static
spectrometer_x_ray_crystal/channel/camera/camera_dimensions_error_lower | Lower error for "camera_dimensions" | m | FLT_1D | static
spectrometer_x_ray_crystal/channel/camera/centre | Position of the camera centre |  | structure
spectrometer_x_ray_crystal/channel/camera/centre/r | Major radius | m | FLT_0D | static
spectrometer_x_ray_crystal/channel/camera/centre/r_error_upper | Upper error for "r" | m | FLT_0D | static
spectrometer_x_ray_crystal/channel/camera/centre/r_error_lower | Lower error for "r" | m | FLT_0D | static
spectrometer_x_ray_crystal/channel/camera/centre/phi | Toroidal angle (oriented counter-clockwise when viewing from above) | rad | FLT_0D | static
spectrometer_x_ray_crystal/channel/camera/centre/phi_error_upper | Upper error for "phi" | rad | FLT_0D | static
spectrometer_x_ray_crystal/channel/camera/centre/phi_error_lower | Lower error for "phi" | rad | FLT_0D | static
spectrometer_x_ray_crystal/channel/camera/centre/z | Height | m | FLT_0D | static
spectrometer_x_ray_crystal/channel/camera/centre/z_error_upper | Upper error for "z" | m | FLT_0D | static
spectrometer_x_ray_crystal/channel/camera/centre/z_error_lower | Lower error for "z" | m | FLT_0D | static
spectrometer_x_ray_crystal/channel/camera/x1_unit_vector | Components of the X1 direction unit vector in the (X,Y,Z) coordinate system, where X is the major radius axis for phi = 0, Y is the major radius axis for phi = pi/2, and Z is the height axis. The X1 vector is more horizontal than X2 (has a smaller abs(Z) component) and oriented in the positive phi direction (counter-clockwise when viewing from above). |  | structure
spectrometer_x_ray_crystal/channel/camera/x1_unit_vector/x | Component along X axis | m | FLT_0D | static
spectrometer_x_ray_crystal/channel/camera/x1_unit_vector/x_error_upper | Upper error for "x" | m | FLT_0D | static
spectrometer_x_ray_crystal/channel/camera/x1_unit_vector/x_error_lower | Lower error for "x" | m | FLT_0D | static
spectrometer_x_ray_crystal/channel/camera/x1_unit_vector/y | Component along Y axis | m | FLT_0D | static
spectrometer_x_ray_crystal/channel/camera/x1_unit_vector/y_error_upper | Upper error for "y" | m | FLT_0D | static
spectrometer_x_ray_crystal/channel/camera/x1_unit_vector/y_error_lower | Lower error for "y" | m | FLT_0D | static
spectrometer_x_ray_crystal/channel/camera/x1_unit_vector/z | Component along Z axis | m | FLT_0D | static
spectrometer_x_ray_crystal/channel/camera/x1_unit_vector/z_error_upper | Upper error for "z" | m | FLT_0D | static
spectrometer_x_ray_crystal/channel/camera/x1_unit_vector/z_error_lower | Lower error for "z" | m | FLT_0D | static
spectrometer_x_ray_crystal/channel/camera/x2_unit_vector | Components of the X2 direction unit vector in the (X,Y,Z) coordinate system, where X is the major radius axis for phi = 0, Y is the major radius axis for phi = pi/2, and Z is the height axis. The X2 axis is orthonormal so that uX2 = uX3 x uX1. |  | structure
spectrometer_x_ray_crystal/channel/camera/x2_unit_vector/x | Component along X axis | m | FLT_0D | static
spectrometer_x_ray_crystal/channel/camera/x2_unit_vector/x_error_upper | Upper error for "x" | m | FLT_0D | static
spectrometer_x_ray_crystal/channel/camera/x2_unit_vector/x_error_lower | Lower error for "x" | m | FLT_0D | static
spectrometer_x_ray_crystal/channel/camera/x2_unit_vector/y | Component along Y axis | m | FLT_0D | static
spectrometer_x_ray_crystal/channel/camera/x2_unit_vector/y_error_upper | Upper error for "y" | m | FLT_0D | static
spectrometer_x_ray_crystal/channel/camera/x2_unit_vector/y_error_lower | Lower error for "y" | m | FLT_0D | static
spectrometer_x_ray_crystal/channel/camera/x2_unit_vector/z | Component along Z axis | m | FLT_0D | static
spectrometer_x_ray_crystal/channel/camera/x2_unit_vector/z_error_upper | Upper error for "z" | m | FLT_0D | static
spectrometer_x_ray_crystal/channel/camera/x2_unit_vector/z_error_lower | Lower error for "z" | m | FLT_0D | static
spectrometer_x_ray_crystal/channel/camera/x3_unit_vector | Components of the X3 direction unit vector in the (X,Y,Z) coordinate system, where X is the major radius axis for phi = 0, Y is the major radius axis for phi = pi/2, and Z is the height axis. The X3 axis is normal to the camera plane and oriented towards the plasma. |  | structure
spectrometer_x_ray_crystal/channel/camera/x3_unit_vector/x | Component along X axis | m | FLT_0D | static
spectrometer_x_ray_crystal/channel/camera/x3_unit_vector/x_error_upper | Upper error for "x" | m | FLT_0D | static
spectrometer_x_ray_crystal/channel/camera/x3_unit_vector/x_error_lower | Lower error for "x" | m | FLT_0D | static
spectrometer_x_ray_crystal/channel/camera/x3_unit_vector/y | Component along Y axis | m | FLT_0D | static
spectrometer_x_ray_crystal/channel/camera/x3_unit_vector/y_error_upper | Upper error for "y" | m | FLT_0D | static
spectrometer_x_ray_crystal/channel/camera/x3_unit_vector/y_error_lower | Lower error for "y" | m | FLT_0D | static
spectrometer_x_ray_crystal/channel/camera/x3_unit_vector/z | Component along Z axis | m | FLT_0D | static
spectrometer_x_ray_crystal/channel/camera/x3_unit_vector/z_error_upper | Upper error for "z" | m | FLT_0D | static
spectrometer_x_ray_crystal/channel/camera/x3_unit_vector/z_error_lower | Lower error for "z" | m | FLT_0D | static
spectrometer_x_ray_crystal/channel/camera/line_of_sight | Description of the line of sight for each pixel, given by 2 points. For each coordinate : first dimension : line index (x1 axis); second dimension: column index (x2 axis). |  | structure
spectrometer_x_ray_crystal/channel/camera/line_of_sight/first_point | Position of the first point |  | structure
spectrometer_x_ray_crystal/channel/camera/line_of_sight/first_point/r | Major radius | m | FLT_2D | static
spectrometer_x_ray_crystal/channel/camera/line_of_sight/first_point/r_error_upper | Upper error for "r" | m | FLT_2D | static
spectrometer_x_ray_crystal/channel/camera/line_of_sight/first_point/r_error_lower | Lower error for "r" | m | FLT_2D | static
spectrometer_x_ray_crystal/channel/camera/line_of_sight/first_point/phi | Toroidal angle (oriented counter-clockwise when viewing from above) | rad | FLT_2D | static
spectrometer_x_ray_crystal/channel/camera/line_of_sight/first_point/phi_error_upper | Upper error for "phi" | rad | FLT_2D | static
spectrometer_x_ray_crystal/channel/camera/line_of_sight/first_point/phi_error_lower | Lower error for "phi" | rad | FLT_2D | static
spectrometer_x_ray_crystal/channel/camera/line_of_sight/first_point/z | Height | m | FLT_2D | static
spectrometer_x_ray_crystal/channel/camera/line_of_sight/first_point/z_error_upper | Upper error for "z" | m | FLT_2D | static
spectrometer_x_ray_crystal/channel/camera/line_of_sight/first_point/z_error_lower | Lower error for "z" | m | FLT_2D | static
spectrometer_x_ray_crystal/channel/camera/line_of_sight/second_point | Position of the second point |  | structure
spectrometer_x_ray_crystal/channel/camera/line_of_sight/second_point/r | Major radius | m | FLT_2D | static
spectrometer_x_ray_crystal/channel/camera/line_of_sight/second_point/r_error_upper | Upper error for "r" | m | FLT_2D | static
spectrometer_x_ray_crystal/channel/camera/line_of_sight/second_point/r_error_lower | Lower error for "r" | m | FLT_2D | static
spectrometer_x_ray_crystal/channel/camera/line_of_sight/second_point/phi | Toroidal angle (oriented counter-clockwise when viewing from above) | rad | FLT_2D | static
spectrometer_x_ray_crystal/channel/camera/line_of_sight/second_point/phi_error_upper | Upper error for "phi" | rad | FLT_2D | static
spectrometer_x_ray_crystal/channel/camera/line_of_sight/second_point/phi_error_lower | Lower error for "phi" | rad | FLT_2D | static
spectrometer_x_ray_crystal/channel/camera/line_of_sight/second_point/z | Height | m | FLT_2D | static
spectrometer_x_ray_crystal/channel/camera/line_of_sight/second_point/z_error_upper | Upper error for "z" | m | FLT_2D | static
spectrometer_x_ray_crystal/channel/camera/line_of_sight/second_point/z_error_lower | Lower error for "z" | m | FLT_2D | static
spectrometer_x_ray_crystal/channel/z_frames | Height of the observed zone at the focal plane in the plasma, corresponding to the vertical dimension of the frame | m | FLT_1D | static
spectrometer_x_ray_crystal/channel/z_frames_error_upper | Upper error for "z_frames" | m | FLT_1D | static
spectrometer_x_ray_crystal/channel/z_frames_error_lower | Lower error for "z_frames" | m | FLT_1D | static
spectrometer_x_ray_crystal/channel/wavelength_frames | Wavelength of incoming photons on each pixel of the frames, mainly varying accross the horizontal dimension of the frame. However a 2D map of the wavelength is given since it is not constant vertically due to the elliptical curvature of the photon iso-surfaces | m | FLT_2D | static
spectrometer_x_ray_crystal/channel/wavelength_frames_error_upper | Upper error for "wavelength_frames" | m | FLT_2D | static
spectrometer_x_ray_crystal/channel/wavelength_frames_error_lower | Lower error for "wavelength_frames" | m | FLT_2D | static
spectrometer_x_ray_crystal/channel/bin | Set of bins (binning in the vertical dimension) defined to increase the signal to noise ratio of the spectra |  | struct_array
spectrometer_x_ray_crystal/channel/bin/z_pixel_range | Vertical pixel index range indicating the corresponding binned detector area |  | INT_1D | static
spectrometer_x_ray_crystal/channel/bin/wavelength | Wavelength of incoming photons on each horizontal pixel of this bin. | m | FLT_1D | static
spectrometer_x_ray_crystal/channel/bin/wavelength_error_upper | Upper error for "wavelength" | m | FLT_1D | static
spectrometer_x_ray_crystal/channel/bin/wavelength_error_lower | Lower error for "wavelength" | m | FLT_1D | static
spectrometer_x_ray_crystal/channel/bin/line_of_sight | Description of the line of sight from the crystal to the plasma for this bin, defined by two points |  | structure
spectrometer_x_ray_crystal/channel/bin/line_of_sight/first_point | Position of the first point |  | structure
spectrometer_x_ray_crystal/channel/bin/line_of_sight/first_point/r | Major radius | m | FLT_0D | static
spectrometer_x_ray_crystal/channel/bin/line_of_sight/first_point/r_error_upper | Upper error for "r" | m | FLT_0D | static
spectrometer_x_ray_crystal/channel/bin/line_of_sight/first_point/r_error_lower | Lower error for "r" | m | FLT_0D | static
spectrometer_x_ray_crystal/channel/bin/line_of_sight/first_point/phi | Toroidal angle (oriented counter-clockwise when viewing from above) | rad | FLT_0D | static
spectrometer_x_ray_crystal/channel/bin/line_of_sight/first_point/phi_error_upper | Upper error for "phi" | rad | FLT_0D | static
spectrometer_x_ray_crystal/channel/bin/line_of_sight/first_point/phi_error_lower | Lower error for "phi" | rad | FLT_0D | static
spectrometer_x_ray_crystal/channel/bin/line_of_sight/first_point/z | Height | m | FLT_0D | static
spectrometer_x_ray_crystal/channel/bin/line_of_sight/first_point/z_error_upper | Upper error for "z" | m | FLT_0D | static
spectrometer_x_ray_crystal/channel/bin/line_of_sight/first_point/z_error_lower | Lower error for "z" | m | FLT_0D | static
spectrometer_x_ray_crystal/channel/bin/line_of_sight/second_point | Position of the second point |  | structure
spectrometer_x_ray_crystal/channel/bin/line_of_sight/second_point/r | Major radius | m | FLT_0D | static
spectrometer_x_ray_crystal/channel/bin/line_of_sight/second_point/r_error_upper | Upper error for "r" | m | FLT_0D | static
spectrometer_x_ray_crystal/channel/bin/line_of_sight/second_point/r_error_lower | Lower error for "r" | m | FLT_0D | static
spectrometer_x_ray_crystal/channel/bin/line_of_sight/second_point/phi | Toroidal angle (oriented counter-clockwise when viewing from above) | rad | FLT_0D | static
spectrometer_x_ray_crystal/channel/bin/line_of_sight/second_point/phi_error_upper | Upper error for "phi" | rad | FLT_0D | static
spectrometer_x_ray_crystal/channel/bin/line_of_sight/second_point/phi_error_lower | Lower error for "phi" | rad | FLT_0D | static
spectrometer_x_ray_crystal/channel/bin/line_of_sight/second_point/z | Height | m | FLT_0D | static
spectrometer_x_ray_crystal/channel/bin/line_of_sight/second_point/z_error_upper | Upper error for "z" | m | FLT_0D | static
spectrometer_x_ray_crystal/channel/bin/line_of_sight/second_point/z_error_lower | Lower error for "z" | m | FLT_0D | static
spectrometer_x_ray_crystal/channel/bin/instrument_function | Instrument function for this bin (replaces the ../../instrument function in case vertical binning is used), i.e. response of the detector to a monochromatic emission passing through the spectrometer. The resulting image on the detector will be a 2-D distribution of pixel values, for each wavelength. It can be given as explicit values for each detector pixel (values node) or as a parametric function of wavelength (described by the other nodes) |  | structure
spectrometer_x_ray_crystal/channel/bin/instrument_function/wavelengths | Array of wavelengths on which the instrument function is defined | m | FLT_1D | static
spectrometer_x_ray_crystal/channel/bin/instrument_function/wavelengths_error_upper | Upper error for "wavelengths" | m | FLT_1D | static
spectrometer_x_ray_crystal/channel/bin/instrument_function/wavelengths_error_lower | Lower error for "wavelengths" | m | FLT_1D | static
spectrometer_x_ray_crystal/channel/bin/instrument_function/values | Explicit instrument function values for the detector. When multiplied by the line-integrated emission spectrum in photons/second/sr/m/m^2 received on a binned pixel of the detector, gives the detector pixel output in counts/seconds. | sr.m | FLT_2D | static
spectrometer_x_ray_crystal/channel/bin/instrument_function/values_error_upper | Upper error for "values" | sr.m | FLT_2D | static
spectrometer_x_ray_crystal/channel/bin/instrument_function/values_error_lower | Lower error for "values" | sr.m | FLT_2D | static
spectrometer_x_ray_crystal/channel/bin/instrument_function/type | Instrument function type |  | structure
spectrometer_x_ray_crystal/channel/bin/instrument_function/type/name | Short string identifier |  | STR_0D | static
spectrometer_x_ray_crystal/channel/bin/instrument_function/type/index | Integer identifier (enumeration index within a list). Private identifier values must be indicated by a negative index. |  | INT_0D | static
spectrometer_x_ray_crystal/channel/bin/instrument_function/type/description | Verbose description |  | STR_0D | static
spectrometer_x_ray_crystal/channel/bin/instrument_function/intensity | Scaling factor for the instrument function such that convolving the instrument function with an emission spectrum gives the counts per second on the detector | m | FLT_1D | static
spectrometer_x_ray_crystal/channel/bin/instrument_function/intensity_error_upper | Upper error for "intensity" | m | FLT_1D | static
spectrometer_x_ray_crystal/channel/bin/instrument_function/intensity_error_lower | Lower error for "intensity" | m | FLT_1D | static
spectrometer_x_ray_crystal/channel/bin/instrument_function/centre | Centre (in terms of absolute wavelength) of instrument function | m | FLT_1D | static
spectrometer_x_ray_crystal/channel/bin/instrument_function/centre_error_upper | Upper error for "centre" | m | FLT_1D | static
spectrometer_x_ray_crystal/channel/bin/instrument_function/centre_error_lower | Lower error for "centre" | m | FLT_1D | static
spectrometer_x_ray_crystal/channel/bin/instrument_function/sigma | Standard deviation of Gaussian instrument function | m | FLT_1D | static
spectrometer_x_ray_crystal/channel/bin/instrument_function/sigma_error_upper | Upper error for "sigma" | m | FLT_1D | static
spectrometer_x_ray_crystal/channel/bin/instrument_function/sigma_error_lower | Lower error for "sigma" | m | FLT_1D | static
spectrometer_x_ray_crystal/channel/bin/instrument_function/scale | Scale of Lorentzian instrument function (full width at half height) | m | FLT_1D | static
spectrometer_x_ray_crystal/channel/bin/instrument_function/scale_error_upper | Upper error for "scale" | m | FLT_1D | static
spectrometer_x_ray_crystal/channel/bin/instrument_function/scale_error_lower | Lower error for "scale" | m | FLT_1D | static
spectrometer_x_ray_crystal/channel/frame | Set of frames |  | struct_array | dynamic
spectrometer_x_ray_crystal/channel/frame/counts_n | Number of counts detected on each pixel of the frame during one exposure time | 1 | FLT_2D | dynamic
spectrometer_x_ray_crystal/channel/frame/counts_n_error_upper | Upper error for "counts_n" | 1 | FLT_2D | dynamic
spectrometer_x_ray_crystal/channel/frame/counts_n_error_lower | Lower error for "counts_n" | 1 | FLT_2D | dynamic
spectrometer_x_ray_crystal/channel/frame/counts_bin_n | Number of counts detected on each pixel/bin of the binned frame during one exposure time | 1 | FLT_2D | dynamic
spectrometer_x_ray_crystal/channel/frame/counts_bin_n_error_upper | Upper error for "counts_bin_n" | 1 | FLT_2D | dynamic
spectrometer_x_ray_crystal/channel/frame/counts_bin_n_error_lower | Lower error for "counts_bin_n" | 1 | FLT_2D | dynamic
spectrometer_x_ray_crystal/channel/frame/time | Time | s | FLT_0D | dynamic
spectrometer_x_ray_crystal/channel/energies | Array of energy values for tabulation of the detection efficiency | eV | FLT_1D | static
spectrometer_x_ray_crystal/channel/energies_error_upper | Upper error for "energies" | eV | FLT_1D | static
spectrometer_x_ray_crystal/channel/energies_error_lower | Lower error for "energies" | eV | FLT_1D | static
spectrometer_x_ray_crystal/channel/detection_efficiency | Probability of detection of a photon impacting the detector as a function of its energy | 1 | FLT_1D | static
spectrometer_x_ray_crystal/channel/detection_efficiency_error_upper | Upper error for "detection_efficiency" | 1 | FLT_1D | static
spectrometer_x_ray_crystal/channel/detection_efficiency_error_lower | Lower error for "detection_efficiency" | 1 | FLT_1D | static
spectrometer_x_ray_crystal/channel/profiles_line_integrated | Profiles proxies are given in the vertical direction of the detector. They are estimated directly from the camera, without tomographic inversion. Binning is allowed so the number of profile points may be lower than the length of z_frames. Physical quantities deduced from the measured spectra are given for each profile point. They correspond to the spectra integrated along lines of sight, defined by a first point given by the centre of the crystal and a second point (depending on the profile point) described below. |  | structure
spectrometer_x_ray_crystal/channel/profiles_line_integrated/lines_of_sight_second_point | For each profile point, a line of sight is defined by a first point given by the centre of the crystal and a second point described here. |  | structure
spectrometer_x_ray_crystal/channel/profiles_line_integrated/lines_of_sight_second_point/r | Major radius | m | FLT_1D | static
spectrometer_x_ray_crystal/channel/profiles_line_integrated/lines_of_sight_second_point/r_error_upper | Upper error for "r" | m | FLT_1D | static
spectrometer_x_ray_crystal/channel/profiles_line_integrated/lines_of_sight_second_point/r_error_lower | Lower error for "r" | m | FLT_1D | static
spectrometer_x_ray_crystal/channel/profiles_line_integrated/lines_of_sight_second_point/phi | Toroidal angle (oriented counter-clockwise when viewing from above) | rad | FLT_1D | static
spectrometer_x_ray_crystal/channel/profiles_line_integrated/lines_of_sight_second_point/phi_error_upper | Upper error for "phi" | rad | FLT_1D | static
spectrometer_x_ray_crystal/channel/profiles_line_integrated/lines_of_sight_second_point/phi_error_lower | Lower error for "phi" | rad | FLT_1D | static
spectrometer_x_ray_crystal/channel/profiles_line_integrated/lines_of_sight_second_point/z | Height | m | FLT_1D | static
spectrometer_x_ray_crystal/channel/profiles_line_integrated/lines_of_sight_second_point/z_error_upper | Upper error for "z" | m | FLT_1D | static
spectrometer_x_ray_crystal/channel/profiles_line_integrated/lines_of_sight_second_point/z_error_lower | Lower error for "z" | m | FLT_1D | static
spectrometer_x_ray_crystal/channel/profiles_line_integrated/lines_of_sight_rho_tor_norm | Shortest distance in rho_tor_norm between lines of sight and magnetic axis, signed with following convention : positive (resp. negative) means the point of shortest distance is above (resp. below) the magnetic axis | 1 | structure
spectrometer_x_ray_crystal/channel/profiles_line_integrated/lines_of_sight_rho_tor_norm/data | Data | 1 | FLT_2D | dynamic
spectrometer_x_ray_crystal/channel/profiles_line_integrated/lines_of_sight_rho_tor_norm/data_error_upper | Upper error for "data" | 1 | FLT_2D | dynamic
spectrometer_x_ray_crystal/channel/profiles_line_integrated/lines_of_sight_rho_tor_norm/data_error_lower | Lower error for "data" | 1 | FLT_2D | dynamic
spectrometer_x_ray_crystal/channel/profiles_line_integrated/lines_of_sight_rho_tor_norm/validity_timed | Indicator of the validity of the data for each time slice. 0: valid from automated processing, 1: valid and certified by the diagnostic RO; - 1 means problem identified in the data processing (request verification by the diagnostic RO), -2: invalid data, should not be used (values lower than -2 have a code-specific meaning detailing the origin of their invalidity) |  | INT_1D | dynamic
spectrometer_x_ray_crystal/channel/profiles_line_integrated/lines_of_sight_rho_tor_norm/validity | Indicator of the validity of the data for the whole acquisition period. 0: valid from automated processing, 1: valid and certified by the diagnostic RO; - 1 means problem identified in the data processing (request verification by the diagnostic RO), -2: invalid data, should not be used (values lower than -2 have a code-specific meaning detailing the origin of their invalidity) |  | INT_0D | constant
spectrometer_x_ray_crystal/channel/profiles_line_integrated/t_i | Ion temperature (estimated from a spectral fit directly on the output line-integrated signal, without tomographic inversion) | eV | structure
spectrometer_x_ray_crystal/channel/profiles_line_integrated/t_i/data | Data | eV | FLT_2D | dynamic
spectrometer_x_ray_crystal/channel/profiles_line_integrated/t_i/data_error_upper | Upper error for "data" | eV | FLT_2D | dynamic
spectrometer_x_ray_crystal/channel/profiles_line_integrated/t_i/data_error_lower | Lower error for "data" | eV | FLT_2D | dynamic
spectrometer_x_ray_crystal/channel/profiles_line_integrated/t_i/validity_timed | Indicator of the validity of the data for each time slice. 0: valid from automated processing, 1: valid and certified by the diagnostic RO; - 1 means problem identified in the data processing (request verification by the diagnostic RO), -2: invalid data, should not be used (values lower than -2 have a code-specific meaning detailing the origin of their invalidity) |  | INT_1D | dynamic
spectrometer_x_ray_crystal/channel/profiles_line_integrated/t_i/validity | Indicator of the validity of the data for the whole acquisition period. 0: valid from automated processing, 1: valid and certified by the diagnostic RO; - 1 means problem identified in the data processing (request verification by the diagnostic RO), -2: invalid data, should not be used (values lower than -2 have a code-specific meaning detailing the origin of their invalidity) |  | INT_0D | constant
spectrometer_x_ray_crystal/channel/profiles_line_integrated/t_e | Electron temperature (estimated from a spectral fit directly on the output line-integrated signal, without tomographic inversion) | eV | structure
spectrometer_x_ray_crystal/channel/profiles_line_integrated/t_e/data | Data | eV | FLT_2D | dynamic
spectrometer_x_ray_crystal/channel/profiles_line_integrated/t_e/data_error_upper | Upper error for "data" | eV | FLT_2D | dynamic
spectrometer_x_ray_crystal/channel/profiles_line_integrated/t_e/data_error_lower | Lower error for "data" | eV | FLT_2D | dynamic
spectrometer_x_ray_crystal/channel/profiles_line_integrated/t_e/validity_timed | Indicator of the validity of the data for each time slice. 0: valid from automated processing, 1: valid and certified by the diagnostic RO; - 1 means problem identified in the data processing (request verification by the diagnostic RO), -2: invalid data, should not be used (values lower than -2 have a code-specific meaning detailing the origin of their invalidity) |  | INT_1D | dynamic
spectrometer_x_ray_crystal/channel/profiles_line_integrated/t_e/validity | Indicator of the validity of the data for the whole acquisition period. 0: valid from automated processing, 1: valid and certified by the diagnostic RO; - 1 means problem identified in the data processing (request verification by the diagnostic RO), -2: invalid data, should not be used (values lower than -2 have a code-specific meaning detailing the origin of their invalidity) |  | INT_0D | constant
spectrometer_x_ray_crystal/channel/profiles_line_integrated/velocity_tor | Toroidal velocity (estimated from a spectral fit directly on the output line-integrated signal, without tomographic inversion) | m.s^-1 | structure
spectrometer_x_ray_crystal/channel/profiles_line_integrated/velocity_tor/data | Data | m.s^-1 | FLT_2D | dynamic
spectrometer_x_ray_crystal/channel/profiles_line_integrated/velocity_tor/data_error_upper | Upper error for "data" | m.s^-1 | FLT_2D | dynamic
spectrometer_x_ray_crystal/channel/profiles_line_integrated/velocity_tor/data_error_lower | Lower error for "data" | m.s^-1 | FLT_2D | dynamic
spectrometer_x_ray_crystal/channel/profiles_line_integrated/velocity_tor/validity_timed | Indicator of the validity of the data for each time slice. 0: valid from automated processing, 1: valid and certified by the diagnostic RO; - 1 means problem identified in the data processing (request verification by the diagnostic RO), -2: invalid data, should not be used (values lower than -2 have a code-specific meaning detailing the origin of their invalidity) |  | INT_1D | dynamic
spectrometer_x_ray_crystal/channel/profiles_line_integrated/velocity_tor/validity | Indicator of the validity of the data for the whole acquisition period. 0: valid from automated processing, 1: valid and certified by the diagnostic RO; - 1 means problem identified in the data processing (request verification by the diagnostic RO), -2: invalid data, should not be used (values lower than -2 have a code-specific meaning detailing the origin of their invalidity) |  | INT_0D | constant
spectrometer_x_ray_crystal/channel/profiles_line_integrated/time | Timebase for the dynamic nodes of this probe located at this level of the IDS structure | s | FLT_1D | dynamic
spectrometer_x_ray_crystal/channel/instrument_function | Instrument function (to be used in case vertical binning is not used), i.e. response of the detector to a monochromatic emission passing through the spectrometer. The resulting image on the detector will be a 2-D distribution of pixel values, for each wavelength. It can be given as explicit values for each detector pixel (values node) or as a parametric function of wavelength (described by the other nodes) |  | structure
spectrometer_x_ray_crystal/channel/instrument_function/wavelengths | Array of wavelengths on which the instrument function is defined | m | FLT_1D | static
spectrometer_x_ray_crystal/channel/instrument_function/wavelengths_error_upper | Upper error for "wavelengths" | m | FLT_1D | static
spectrometer_x_ray_crystal/channel/instrument_function/wavelengths_error_lower | Lower error for "wavelengths" | m | FLT_1D | static
spectrometer_x_ray_crystal/channel/instrument_function/values | Explicit instrument function values for the detector. When multiplied by the line-integrated emission spectrum in photons/second/sr/m/m^2 received on a pixel of the detector, gives the detector pixel output in counts/seconds. | sr.m | FLT_3D | static
spectrometer_x_ray_crystal/channel/instrument_function/values_error_upper | Upper error for "values" | sr.m | FLT_3D | static
spectrometer_x_ray_crystal/channel/instrument_function/values_error_lower | Lower error for "values" | sr.m | FLT_3D | static
spectrometer_x_ray_crystal/channel/instrument_function/type | Instrument function type |  | structure
spectrometer_x_ray_crystal/channel/instrument_function/type/name | Short string identifier |  | STR_0D | static
spectrometer_x_ray_crystal/channel/instrument_function/type/index | Integer identifier (enumeration index within a list). Private identifier values must be indicated by a negative index. |  | INT_0D | static
spectrometer_x_ray_crystal/channel/instrument_function/type/description | Verbose description |  | STR_0D | static
spectrometer_x_ray_crystal/channel/instrument_function/intensity | Scaling factor for the instrument function such that convolving the instrument function with an emission spectrum gives the counts per second on the detector | m | FLT_2D | static
spectrometer_x_ray_crystal/channel/instrument_function/intensity_error_upper | Upper error for "intensity" | m | FLT_2D | static
spectrometer_x_ray_crystal/channel/instrument_function/intensity_error_lower | Lower error for "intensity" | m | FLT_2D | static
spectrometer_x_ray_crystal/channel/instrument_function/centre | Centre (in terms of absolute wavelength) of instrument function | m | FLT_2D | static
spectrometer_x_ray_crystal/channel/instrument_function/centre_error_upper | Upper error for "centre" | m | FLT_2D | static
spectrometer_x_ray_crystal/channel/instrument_function/centre_error_lower | Lower error for "centre" | m | FLT_2D | static
spectrometer_x_ray_crystal/channel/instrument_function/sigma | Standard deviation of Gaussian instrument function | m | FLT_2D | static
spectrometer_x_ray_crystal/channel/instrument_function/sigma_error_upper | Upper error for "sigma" | m | FLT_2D | static
spectrometer_x_ray_crystal/channel/instrument_function/sigma_error_lower | Lower error for "sigma" | m | FLT_2D | static
spectrometer_x_ray_crystal/channel/instrument_function/scale | Scale of Lorentzian instrument function (full width at half height) | m | FLT_2D | static
spectrometer_x_ray_crystal/channel/instrument_function/scale_error_upper | Upper error for "scale" | m | FLT_2D | static
spectrometer_x_ray_crystal/channel/instrument_function/scale_error_lower | Lower error for "scale" | m | FLT_2D | static
spectrometer_x_ray_crystal/latency | Upper bound of the delay between physical information received by the detector and data available on the real-time (RT) network. | s | FLT_0D | static
spectrometer_x_ray_crystal/latency_error_upper | Upper error for "latency" | s | FLT_0D | static
spectrometer_x_ray_crystal/latency_error_lower | Lower error for "latency" | s | FLT_0D | static
spectrometer_x_ray_crystal/code | Generic decription of the code-specific parameters for the code that has produced this IDS |  | structure
spectrometer_x_ray_crystal/code/name | Name of software generating IDS |  | STR_0D | constant
spectrometer_x_ray_crystal/code/description | Short description of the software (type, purpose) |  | STR_0D | constant
spectrometer_x_ray_crystal/code/commit | Unique commit reference of software |  | STR_0D | constant
spectrometer_x_ray_crystal/code/version | Unique version (tag) of software |  | STR_0D | constant
spectrometer_x_ray_crystal/code/repository | URL of software repository |  | STR_0D | constant
spectrometer_x_ray_crystal/code/parameters | List of the code specific parameters in XML format |  | STR_0D | constant
spectrometer_x_ray_crystal/code/output_flag | Output flag : 0 means the run is successful, other values mean some difficulty has been encountered, the exact meaning is then code specific. Negative values mean the result shall not be used. |  | INT_1D | dynamic
spectrometer_x_ray_crystal/code/library | List of external libraries used by the code that has produced this IDS |  | struct_array
spectrometer_x_ray_crystal/code/library/name | Name of software |  | STR_0D | constant
spectrometer_x_ray_crystal/code/library/description | Short description of the software (type, purpose) |  | STR_0D | constant
spectrometer_x_ray_crystal/code/library/commit | Unique commit reference of software |  | STR_0D | constant
spectrometer_x_ray_crystal/code/library/version | Unique version (tag) of software |  | STR_0D | constant
spectrometer_x_ray_crystal/code/library/repository | URL of software repository |  | STR_0D | constant
spectrometer_x_ray_crystal/code/library/parameters | List of the code specific parameters in XML format |  | STR_0D | constant
spectrometer_x_ray_crystal/time | Generic time | s | FLT_1D | dynamic
spi | Shattered pellets injectors |  | IDS | dynamic
spi/ids_properties | Interface Data Structure properties. This element identifies the node above as an IDS |  | structure
spi/ids_properties/comment | Any comment describing the content of this IDS |  | STR_0D | constant
spi/ids_properties/name | User-defined name for this IDS occurrence |  | STR_0D | constant
spi/ids_properties/homogeneous_time | This node must be filled (with 0, 1, or 2) for the IDS to be valid. If 1, the time of this IDS is homogeneous, i.e. the time values for this IDS are stored in the time node just below the root of this IDS. If 0, the time values are stored in the various time fields at lower levels in the tree. In the case only constant or static nodes are filled within the IDS, homogeneous_time must be set to 2 |  | INT_0D | constant
spi/ids_properties/occurrence_type | Type of data contained in this occurrence |  | structure
spi/ids_properties/occurrence_type/name | Short string identifier |  | STR_0D | constant
spi/ids_properties/occurrence_type/index | Integer identifier (enumeration index within a list). Private identifier values must be indicated by a negative index. |  | INT_0D | constant
spi/ids_properties/occurrence_type/description | Verbose description |  | STR_0D | constant
spi/ids_properties/provider | Name of the person in charge of producing this data |  | STR_0D | constant
spi/ids_properties/creation_date | Date at which this data has been produced |  | STR_0D | constant
spi/ids_properties/version_put | Version of the access layer package used to PUT this IDS |  | structure
spi/ids_properties/version_put/data_dictionary | Version of Data Dictionary used to PUT this IDS |  | STR_0D | constant
spi/ids_properties/version_put/access_layer | Version of Access Layer used to PUT this IDS |  | STR_0D | constant
spi/ids_properties/version_put/access_layer_language | Programming language of the Access Layer high level API used to PUT this IDS |  | STR_0D | constant
spi/ids_properties/provenance | Provenance information about this IDS |  | structure
spi/ids_properties/provenance/node | Set of IDS nodes for which the provenance is given. The provenance information applies to the whole structure below the IDS node. For documenting provenance information for the whole IDS, set the size of this array of structure to 1 and leave the child "path" node empty |  | struct_array | constant
spi/ids_properties/provenance/node/path | Path of the node within the IDS, following the syntax given in the link below. If empty, means the provenance information applies to the whole IDS. |  | STR_0D | constant
spi/ids_properties/provenance/node/reference | List of references used to populate or calculate this node, identified as explained below. In case the node is the result of of a calculation / data processing, the reference is an input to the process described in the "code" structure at the root of the IDS. The reference can be an IDS (identified by a URI or a persitent identifier, see syntax in the link below) or non-IDS data imported directly from an non-IMAS database (identified by the command used to import the reference, or the persistent identifier of the data reference). Often data are obtained by a chain of processes, however only the last process input are recorded here. The full chain of provenance has then to be reconstructed recursively from the provenance information contained in the data references. |  | struct_array
spi/ids_properties/provenance/node/reference/name | Reference name |  | STR_0D | constant
spi/ids_properties/provenance/node/reference/timestamp | Date and time (UTC) at which the reference was created, expressed in a human readable form (ISO 8601) : the format of the string shall be : YYYY-MM-DDTHH:MM:SSZ. Example : 2020-07-24T14:19:00Z |  | STR_0D | constant
spi/ids_properties/plugins | Information about the plugins used to write/read this IDS. This structure is filled automatically by the Access Layer at GET/PUT time, no need to fill it via a user program. |  | structure
spi/ids_properties/plugins/node | Set of IDS nodes for which a plugin has been applied |  | struct_array | constant
spi/ids_properties/plugins/node/path | Path of the node within the IDS, following the syntax given in the link below. If empty, means the plugin applies to the whole IDS. |  | STR_0D | constant
spi/ids_properties/plugins/node/put_operation | Plugins used to PUT a node (potentially, multiple plugins can be applied, if so they are listed by order of application) |  | struct_array
spi/ids_properties/plugins/node/put_operation/name | Name of software used |  | STR_0D | constant
spi/ids_properties/plugins/node/put_operation/description | Short description of the software (type, purpose) |  | STR_0D | constant
spi/ids_properties/plugins/node/put_operation/commit | Unique commit reference of software |  | STR_0D | constant
spi/ids_properties/plugins/node/put_operation/version | Unique version (tag) of software |  | STR_0D | constant
spi/ids_properties/plugins/node/put_operation/repository | URL of software repository |  | STR_0D | constant
spi/ids_properties/plugins/node/put_operation/parameters | List of the code specific parameters in XML format |  | STR_0D | constant
spi/ids_properties/plugins/node/put_operation/library | List of external libraries used by the code that has produced this IDS |  | struct_array
spi/ids_properties/plugins/node/put_operation/library/name | Name of software |  | STR_0D | constant
spi/ids_properties/plugins/node/put_operation/library/description | Short description of the software (type, purpose) |  | STR_0D | constant
spi/ids_properties/plugins/node/put_operation/library/commit | Unique commit reference of software |  | STR_0D | constant
spi/ids_properties/plugins/node/put_operation/library/version | Unique version (tag) of software |  | STR_0D | constant
spi/ids_properties/plugins/node/put_operation/library/repository | URL of software repository |  | STR_0D | constant
spi/ids_properties/plugins/node/put_operation/library/parameters | List of the code specific parameters in XML format |  | STR_0D | constant
spi/ids_properties/plugins/node/readback | Plugins to be used to read back a node (potentially, multiple plugins can be applied, listed in reverse order of application) |  | struct_array
spi/ids_properties/plugins/node/readback/name | Name of software used |  | STR_0D | constant
spi/ids_properties/plugins/node/readback/description | Short description of the software (type, purpose) |  | STR_0D | constant
spi/ids_properties/plugins/node/readback/commit | Unique commit reference of software |  | STR_0D | constant
spi/ids_properties/plugins/node/readback/version | Unique version (tag) of software |  | STR_0D | constant
spi/ids_properties/plugins/node/readback/repository | URL of software repository |  | STR_0D | constant
spi/ids_properties/plugins/node/readback/parameters | List of the code specific parameters in XML format |  | STR_0D | constant
spi/ids_properties/plugins/node/readback/library | List of external libraries used by the code that has produced this IDS |  | struct_array
spi/ids_properties/plugins/node/readback/library/name | Name of software |  | STR_0D | constant
spi/ids_properties/plugins/node/readback/library/description | Short description of the software (type, purpose) |  | STR_0D | constant
spi/ids_properties/plugins/node/readback/library/commit | Unique commit reference of software |  | STR_0D | constant
spi/ids_properties/plugins/node/readback/library/version | Unique version (tag) of software |  | STR_0D | constant
spi/ids_properties/plugins/node/readback/library/repository | URL of software repository |  | STR_0D | constant
spi/ids_properties/plugins/node/readback/library/parameters | List of the code specific parameters in XML format |  | STR_0D | constant
spi/ids_properties/plugins/node/get_operation | Plugins actually used to read back a node (potentially, multiple plugins can be applied, listed in reverse order of application). This information is filled by the plugin infrastructure during the GET operation. |  | struct_array
spi/ids_properties/plugins/node/get_operation/name | Name of software used |  | STR_0D | constant
spi/ids_properties/plugins/node/get_operation/description | Short description of the software (type, purpose) |  | STR_0D | constant
spi/ids_properties/plugins/node/get_operation/commit | Unique commit reference of software |  | STR_0D | constant
spi/ids_properties/plugins/node/get_operation/version | Unique version (tag) of software |  | STR_0D | constant
spi/ids_properties/plugins/node/get_operation/repository | URL of software repository |  | STR_0D | constant
spi/ids_properties/plugins/node/get_operation/parameters | List of the code specific parameters in XML format |  | STR_0D | constant
spi/ids_properties/plugins/node/get_operation/library | List of external libraries used by the code that has produced this IDS |  | struct_array
spi/ids_properties/plugins/node/get_operation/library/name | Name of software |  | STR_0D | constant
spi/ids_properties/plugins/node/get_operation/library/description | Short description of the software (type, purpose) |  | STR_0D | constant
spi/ids_properties/plugins/node/get_operation/library/commit | Unique commit reference of software |  | STR_0D | constant
spi/ids_properties/plugins/node/get_operation/library/version | Unique version (tag) of software |  | STR_0D | constant
spi/ids_properties/plugins/node/get_operation/library/repository | URL of software repository |  | STR_0D | constant
spi/ids_properties/plugins/node/get_operation/library/parameters | List of the code specific parameters in XML format |  | STR_0D | constant
spi/ids_properties/plugins/infrastructure_put | Plugin infrastructure used to PUT the data |  | structure
spi/ids_properties/plugins/infrastructure_put/name | Name of software used |  | STR_0D | constant
spi/ids_properties/plugins/infrastructure_put/description | Short description of the software (type, purpose) |  | STR_0D | constant
spi/ids_properties/plugins/infrastructure_put/commit | Unique commit reference of software |  | STR_0D | constant
spi/ids_properties/plugins/infrastructure_put/version | Unique version (tag) of software |  | STR_0D | constant
spi/ids_properties/plugins/infrastructure_put/repository | URL of software repository |  | STR_0D | constant
spi/ids_properties/plugins/infrastructure_get | Plugin infrastructure used to GET the data |  | structure
spi/ids_properties/plugins/infrastructure_get/name | Name of software used |  | STR_0D | constant
spi/ids_properties/plugins/infrastructure_get/description | Short description of the software (type, purpose) |  | STR_0D | constant
spi/ids_properties/plugins/infrastructure_get/commit | Unique commit reference of software |  | STR_0D | constant
spi/ids_properties/plugins/infrastructure_get/version | Unique version (tag) of software |  | STR_0D | constant
spi/ids_properties/plugins/infrastructure_get/repository | URL of software repository |  | STR_0D | constant
spi/injector | Set of shattered pellet injectors |  | struct_array
spi/injector/name | Short string identifier (unique for a given device) |  | STR_0D | static
spi/injector/description | Description, e.g. “channel viewing the upper divertor” |  | STR_0D | static
spi/injector/optical_pellet_diagnostic | Information related to the embedded optical pellet diagnostic |  | structure
spi/injector/optical_pellet_diagnostic/position | Position of the measurement |  | structure
spi/injector/optical_pellet_diagnostic/position/r | Major radius | m | FLT_0D | static
spi/injector/optical_pellet_diagnostic/position/r_error_upper | Upper error for "r" | m | FLT_0D | static
spi/injector/optical_pellet_diagnostic/position/r_error_lower | Lower error for "r" | m | FLT_0D | static
spi/injector/optical_pellet_diagnostic/position/phi | Toroidal angle (oriented counter-clockwise when viewing from above) | rad | FLT_0D | static
spi/injector/optical_pellet_diagnostic/position/phi_error_upper | Upper error for "phi" | rad | FLT_0D | static
spi/injector/optical_pellet_diagnostic/position/phi_error_lower | Lower error for "phi" | rad | FLT_0D | static
spi/injector/optical_pellet_diagnostic/position/z | Height | m | FLT_0D | static
spi/injector/optical_pellet_diagnostic/position/z_error_upper | Upper error for "z" | m | FLT_0D | static
spi/injector/optical_pellet_diagnostic/position/z_error_lower | Lower error for "z" | m | FLT_0D | static
spi/injector/optical_pellet_diagnostic/time_arrival | Arrival time at the optical pellet diagnostic, for each object | s | FLT_1D | constant
spi/injector/optical_pellet_diagnostic/time_arrival_error_upper | Upper error for "time_arrival" | s | FLT_1D | constant
spi/injector/optical_pellet_diagnostic/time_arrival_error_lower | Lower error for "time_arrival" | s | FLT_1D | constant
spi/injector/time_trigger | Time of trigger request to the power supply according to the DMS sequence | s | FLT_0D | constant
spi/injector/time_trigger_error_upper | Upper error for "time_trigger" | s | FLT_0D | constant
spi/injector/time_trigger_error_lower | Lower error for "time_trigger" | s | FLT_0D | constant
spi/injector/time_shatter | Arrival time at the shattering unit | s | FLT_0D | constant
spi/injector/time_shatter_error_upper | Upper error for "time_shatter" | s | FLT_0D | constant
spi/injector/time_shatter_error_lower | Lower error for "time_shatter" | s | FLT_0D | constant
spi/injector/pellet | Information related to the pellet |  | structure
spi/injector/pellet/position | Position of the centre of mass of the pellet |  | structure
spi/injector/pellet/position/r | Major radius | m | FLT_1D | dynamic
spi/injector/pellet/position/r_error_upper | Upper error for "r" | m | FLT_1D | dynamic
spi/injector/pellet/position/r_error_lower | Lower error for "r" | m | FLT_1D | dynamic
spi/injector/pellet/position/phi | Toroidal angle | rad | FLT_1D | dynamic
spi/injector/pellet/position/phi_error_upper | Upper error for "phi" | rad | FLT_1D | dynamic
spi/injector/pellet/position/phi_error_lower | Lower error for "phi" | rad | FLT_1D | dynamic
spi/injector/pellet/position/z | Height | m | FLT_1D | dynamic
spi/injector/pellet/position/z_error_upper | Upper error for "z" | m | FLT_1D | dynamic
spi/injector/pellet/position/z_error_lower | Lower error for "z" | m | FLT_1D | dynamic
spi/injector/pellet/velocity_r | Major radius component of the velocity of the centre of mass of the pellet | m.s^-1 | FLT_1D | dynamic
spi/injector/pellet/velocity_r_error_upper | Upper error for "velocity_r" | m.s^-1 | FLT_1D | dynamic
spi/injector/pellet/velocity_r_error_lower | Lower error for "velocity_r" | m.s^-1 | FLT_1D | dynamic
spi/injector/pellet/velocity_z | Vertical component of the velocity of the centre of mass of the pellet | m.s^-1 | FLT_1D | dynamic
spi/injector/pellet/velocity_z_error_upper | Upper error for "velocity_z" | m.s^-1 | FLT_1D | dynamic
spi/injector/pellet/velocity_z_error_lower | Lower error for "velocity_z" | m.s^-1 | FLT_1D | dynamic
spi/injector/pellet/velocity_phi | Toroidal component of the velocity of the centre of mass of the pellet | m.s^-1 | FLT_1D | dynamic
spi/injector/pellet/velocity_phi_error_upper | Upper error for "velocity_phi" | m.s^-1 | FLT_1D | dynamic
spi/injector/pellet/velocity_phi_error_lower | Lower error for "velocity_phi" | m.s^-1 | FLT_1D | dynamic
spi/injector/pellet/velocity_shatter | Norm of the velocity of the centre of mass of the pellet right before shattering | m.s^-1 | FLT_0D | constant
spi/injector/pellet/velocity_shatter_error_upper | Upper error for "velocity_shatter" | m.s^-1 | FLT_0D | constant
spi/injector/pellet/velocity_shatter_error_lower | Lower error for "velocity_shatter" | m.s^-1 | FLT_0D | constant
spi/injector/pellet/diameter | Pellet diameter | m | FLT_0D | constant
spi/injector/pellet/diameter_error_upper | Upper error for "diameter" | m | FLT_0D | constant
spi/injector/pellet/diameter_error_lower | Lower error for "diameter" | m | FLT_0D | constant
spi/injector/pellet/length | Pellet length (cylindrical pellet) | m | FLT_0D | constant
spi/injector/pellet/length_error_upper | Upper error for "length" | m | FLT_0D | constant
spi/injector/pellet/length_error_lower | Lower error for "length" | m | FLT_0D | constant
spi/injector/pellet/shell | Shell-layer around of the unshattered pellet |  | structure
spi/injector/pellet/shell/species | Atomic species in the shell composition |  | struct_array
spi/injector/pellet/shell/species/a | Mass of atom | u | FLT_0D | constant
spi/injector/pellet/shell/species/a_error_upper | Upper error for "a" | u | FLT_0D | constant
spi/injector/pellet/shell/species/a_error_lower | Lower error for "a" | u | FLT_0D | constant
spi/injector/pellet/shell/species/z_n | Nuclear charge | e | FLT_0D | constant
spi/injector/pellet/shell/species/z_n_error_upper | Upper error for "z_n" | e | FLT_0D | constant
spi/injector/pellet/shell/species/z_n_error_lower | Lower error for "z_n" | e | FLT_0D | constant
spi/injector/pellet/shell/species/name | String identifying the species (e.g. H, D, T, ...) |  | STR_0D | constant
spi/injector/pellet/shell/species/density | Density of the species | m^-3 | FLT_0D | constant
spi/injector/pellet/shell/species/density_error_upper | Upper error for "density" | m^-3 | FLT_0D | constant
spi/injector/pellet/shell/species/density_error_lower | Lower error for "density" | m^-3 | FLT_0D | constant
spi/injector/pellet/shell/atoms_n | Total number of atoms of desublimated gas | 1 | FLT_0D | constant
spi/injector/pellet/shell/atoms_n_error_upper | Upper error for "atoms_n" | 1 | FLT_0D | constant
spi/injector/pellet/shell/atoms_n_error_lower | Lower error for "atoms_n" | 1 | FLT_0D | constant
spi/injector/pellet/core | Core of the unshattered pellet |  | structure
spi/injector/pellet/core/species | Atomic species in the shell composition |  | struct_array
spi/injector/pellet/core/species/a | Mass of atom | u | FLT_0D | constant
spi/injector/pellet/core/species/a_error_upper | Upper error for "a" | u | FLT_0D | constant
spi/injector/pellet/core/species/a_error_lower | Lower error for "a" | u | FLT_0D | constant
spi/injector/pellet/core/species/z_n | Nuclear charge | e | FLT_0D | constant
spi/injector/pellet/core/species/z_n_error_upper | Upper error for "z_n" | e | FLT_0D | constant
spi/injector/pellet/core/species/z_n_error_lower | Lower error for "z_n" | e | FLT_0D | constant
spi/injector/pellet/core/species/name | String identifying the species (e.g. H, D, T, ...) |  | STR_0D | constant
spi/injector/pellet/core/species/density | Density of the species | m^-3 | FLT_0D | constant
spi/injector/pellet/core/species/density_error_upper | Upper error for "density" | m^-3 | FLT_0D | constant
spi/injector/pellet/core/species/density_error_lower | Lower error for "density" | m^-3 | FLT_0D | constant
spi/injector/pellet/core/atoms_n | Total number of atoms of desublimated gas | 1 | FLT_0D | constant
spi/injector/pellet/core/atoms_n_error_upper | Upper error for "atoms_n" | 1 | FLT_0D | constant
spi/injector/pellet/core/atoms_n_error_lower | Lower error for "atoms_n" | 1 | FLT_0D | constant
spi/injector/fragmentation_gas | Description of the gas produced during fragmentation |  | structure
spi/injector/fragmentation_gas/flow_rate | Flow rate of the gas at the injector exit | s^-1 | FLT_1D | dynamic
spi/injector/fragmentation_gas/flow_rate_error_upper | Upper error for "flow_rate" | s^-1 | FLT_1D | dynamic
spi/injector/fragmentation_gas/flow_rate_error_lower | Lower error for "flow_rate" | s^-1 | FLT_1D | dynamic
spi/injector/fragmentation_gas/species | Atomic species in the gas composition |  | struct_array
spi/injector/fragmentation_gas/species/a | Mass of atom | u | FLT_0D | constant
spi/injector/fragmentation_gas/species/a_error_upper | Upper error for "a" | u | FLT_0D | constant
spi/injector/fragmentation_gas/species/a_error_lower | Lower error for "a" | u | FLT_0D | constant
spi/injector/fragmentation_gas/species/z_n | Nuclear charge | e | FLT_0D | constant
spi/injector/fragmentation_gas/species/z_n_error_upper | Upper error for "z_n" | e | FLT_0D | constant
spi/injector/fragmentation_gas/species/z_n_error_lower | Lower error for "z_n" | e | FLT_0D | constant
spi/injector/fragmentation_gas/species/name | String identifying the species (e.g. H, D, T, ...) |  | STR_0D | constant
spi/injector/fragmentation_gas/species/fraction | Atomic fraction of the species | 1 | FLT_0D | constant
spi/injector/fragmentation_gas/species/fraction_error_upper | Upper error for "fraction" | 1 | FLT_0D | constant
spi/injector/fragmentation_gas/species/fraction_error_lower | Lower error for "fraction" | 1 | FLT_0D | constant
spi/injector/fragmentation_gas/atoms_n | Total number of atoms of the gas | 1 | FLT_0D | constant
spi/injector/fragmentation_gas/atoms_n_error_upper | Upper error for "atoms_n" | 1 | FLT_0D | constant
spi/injector/fragmentation_gas/atoms_n_error_lower | Lower error for "atoms_n" | 1 | FLT_0D | constant
spi/injector/fragmentation_gas/temperature | Gas temperature | K | FLT_0D | constant
spi/injector/fragmentation_gas/temperature_error_upper | Upper error for "temperature" | K | FLT_0D | constant
spi/injector/fragmentation_gas/temperature_error_lower | Lower error for "temperature" | K | FLT_0D | constant
spi/injector/propellant_gas | Description of the propellant gas |  | structure
spi/injector/propellant_gas/flow_rate | Flow rate of the gas at the injector exit | s^-1 | FLT_1D | dynamic
spi/injector/propellant_gas/flow_rate_error_upper | Upper error for "flow_rate" | s^-1 | FLT_1D | dynamic
spi/injector/propellant_gas/flow_rate_error_lower | Lower error for "flow_rate" | s^-1 | FLT_1D | dynamic
spi/injector/propellant_gas/species | Atomic species in the gas composition |  | struct_array
spi/injector/propellant_gas/species/a | Mass of atom | u | FLT_0D | constant
spi/injector/propellant_gas/species/a_error_upper | Upper error for "a" | u | FLT_0D | constant
spi/injector/propellant_gas/species/a_error_lower | Lower error for "a" | u | FLT_0D | constant
spi/injector/propellant_gas/species/z_n | Nuclear charge | e | FLT_0D | constant
spi/injector/propellant_gas/species/z_n_error_upper | Upper error for "z_n" | e | FLT_0D | constant
spi/injector/propellant_gas/species/z_n_error_lower | Lower error for "z_n" | e | FLT_0D | constant
spi/injector/propellant_gas/species/name | String identifying the species (e.g. H, D, T, ...) |  | STR_0D | constant
spi/injector/propellant_gas/species/fraction | Atomic fraction of the species | 1 | FLT_0D | constant
spi/injector/propellant_gas/species/fraction_error_upper | Upper error for "fraction" | 1 | FLT_0D | constant
spi/injector/propellant_gas/species/fraction_error_lower | Lower error for "fraction" | 1 | FLT_0D | constant
spi/injector/propellant_gas/atoms_n | Total number of atoms of the gas | 1 | FLT_0D | constant
spi/injector/propellant_gas/atoms_n_error_upper | Upper error for "atoms_n" | 1 | FLT_0D | constant
spi/injector/propellant_gas/atoms_n_error_lower | Lower error for "atoms_n" | 1 | FLT_0D | constant
spi/injector/propellant_gas/temperature | Gas temperature | K | FLT_0D | constant
spi/injector/propellant_gas/temperature_error_upper | Upper error for "temperature" | K | FLT_0D | constant
spi/injector/propellant_gas/temperature_error_lower | Lower error for "temperature" | K | FLT_0D | constant
spi/injector/injection_direction | Unit vector of the unshattered pellet velocity direction right before shattering |  | structure
spi/injector/injection_direction/x | Component along X axis | m | FLT_0D | constant
spi/injector/injection_direction/x_error_upper | Upper error for "x" | m | FLT_0D | constant
spi/injector/injection_direction/x_error_lower | Lower error for "x" | m | FLT_0D | constant
spi/injector/injection_direction/y | Component along Y axis | m | FLT_0D | constant
spi/injector/injection_direction/y_error_upper | Upper error for "y" | m | FLT_0D | constant
spi/injector/injection_direction/y_error_lower | Lower error for "y" | m | FLT_0D | constant
spi/injector/injection_direction/z | Component along Z axis | m | FLT_0D | constant
spi/injector/injection_direction/z_error_upper | Upper error for "z" | m | FLT_0D | constant
spi/injector/injection_direction/z_error_lower | Lower error for "z" | m | FLT_0D | constant
spi/injector/shattering_position | Position where the pellet is shattered. It is defined as the intersection of the trayectory of the pellet center of mass with the shattering element |  | structure
spi/injector/shattering_position/r | Major radius | m | FLT_0D | static
spi/injector/shattering_position/r_error_upper | Upper error for "r" | m | FLT_0D | static
spi/injector/shattering_position/r_error_lower | Lower error for "r" | m | FLT_0D | static
spi/injector/shattering_position/phi | Toroidal angle (oriented counter-clockwise when viewing from above) | rad | FLT_0D | static
spi/injector/shattering_position/phi_error_upper | Upper error for "phi" | rad | FLT_0D | static
spi/injector/shattering_position/phi_error_lower | Lower error for "phi" | rad | FLT_0D | static
spi/injector/shattering_position/z | Height | m | FLT_0D | static
spi/injector/shattering_position/z_error_upper | Upper error for "z" | m | FLT_0D | static
spi/injector/shattering_position/z_error_lower | Lower error for "z" | m | FLT_0D | static
spi/injector/shattering_angle | Impact (or grazing) angle of the pellet with the shattering element. It is the complementary of the incidence angle with the element surface at the shattering location | rad | FLT_0D | constant
spi/injector/shattering_angle_error_upper | Upper error for "shattering_angle" | rad | FLT_0D | constant
spi/injector/shattering_angle_error_lower | Lower error for "shattering_angle" | rad | FLT_0D | constant
spi/injector/shatter_cone | Description of the elliptic shatter cone |  | structure
spi/injector/shatter_cone/direction | Unit vector of the cone direction |  | structure
spi/injector/shatter_cone/direction/x | Component along X axis | m | FLT_0D | constant
spi/injector/shatter_cone/direction/x_error_upper | Upper error for "x" | m | FLT_0D | constant
spi/injector/shatter_cone/direction/x_error_lower | Lower error for "x" | m | FLT_0D | constant
spi/injector/shatter_cone/direction/y | Component along Y axis | m | FLT_0D | constant
spi/injector/shatter_cone/direction/y_error_upper | Upper error for "y" | m | FLT_0D | constant
spi/injector/shatter_cone/direction/y_error_lower | Lower error for "y" | m | FLT_0D | constant
spi/injector/shatter_cone/direction/z | Component along Z axis | m | FLT_0D | constant
spi/injector/shatter_cone/direction/z_error_upper | Upper error for "z" | m | FLT_0D | constant
spi/injector/shatter_cone/direction/z_error_lower | Lower error for "z" | m | FLT_0D | constant
spi/injector/shatter_cone/origin | Coordinates of the origin of the shatter cone |  | structure
spi/injector/shatter_cone/origin/r | Major radius | m | FLT_0D | static
spi/injector/shatter_cone/origin/r_error_upper | Upper error for "r" | m | FLT_0D | static
spi/injector/shatter_cone/origin/r_error_lower | Lower error for "r" | m | FLT_0D | static
spi/injector/shatter_cone/origin/phi | Toroidal angle (oriented counter-clockwise when viewing from above) | rad | FLT_0D | static
spi/injector/shatter_cone/origin/phi_error_upper | Upper error for "phi" | rad | FLT_0D | static
spi/injector/shatter_cone/origin/phi_error_lower | Lower error for "phi" | rad | FLT_0D | static
spi/injector/shatter_cone/origin/z | Height | m | FLT_0D | static
spi/injector/shatter_cone/origin/z_error_upper | Upper error for "z" | m | FLT_0D | static
spi/injector/shatter_cone/origin/z_error_lower | Lower error for "z" | m | FLT_0D | static
spi/injector/shatter_cone/unit_vector_major | Major unit vector describing the geometry of the elliptic shatter cone |  | structure
spi/injector/shatter_cone/unit_vector_major/x | Component along X axis | m | FLT_0D | static
spi/injector/shatter_cone/unit_vector_major/x_error_upper | Upper error for "x" | m | FLT_0D | static
spi/injector/shatter_cone/unit_vector_major/x_error_lower | Lower error for "x" | m | FLT_0D | static
spi/injector/shatter_cone/unit_vector_major/y | Component along Y axis | m | FLT_0D | static
spi/injector/shatter_cone/unit_vector_major/y_error_upper | Upper error for "y" | m | FLT_0D | static
spi/injector/shatter_cone/unit_vector_major/y_error_lower | Lower error for "y" | m | FLT_0D | static
spi/injector/shatter_cone/unit_vector_major/z | Component along Z axis | m | FLT_0D | static
spi/injector/shatter_cone/unit_vector_major/z_error_upper | Upper error for "z" | m | FLT_0D | static
spi/injector/shatter_cone/unit_vector_major/z_error_lower | Lower error for "z" | m | FLT_0D | static
spi/injector/shatter_cone/unit_vector_minor | Minor unit vector describing the geometry of the elliptic shatter cone |  | structure
spi/injector/shatter_cone/unit_vector_minor/x | Component along X axis | m | FLT_0D | static
spi/injector/shatter_cone/unit_vector_minor/x_error_upper | Upper error for "x" | m | FLT_0D | static
spi/injector/shatter_cone/unit_vector_minor/x_error_lower | Lower error for "x" | m | FLT_0D | static
spi/injector/shatter_cone/unit_vector_minor/y | Component along Y axis | m | FLT_0D | static
spi/injector/shatter_cone/unit_vector_minor/y_error_upper | Upper error for "y" | m | FLT_0D | static
spi/injector/shatter_cone/unit_vector_minor/y_error_lower | Lower error for "y" | m | FLT_0D | static
spi/injector/shatter_cone/unit_vector_minor/z | Component along Z axis | m | FLT_0D | static
spi/injector/shatter_cone/unit_vector_minor/z_error_upper | Upper error for "z" | m | FLT_0D | static
spi/injector/shatter_cone/unit_vector_minor/z_error_lower | Lower error for "z" | m | FLT_0D | static
spi/injector/shatter_cone/angle_major | Angle between the cone direction and unit_vector_major | rad | FLT_0D | constant
spi/injector/shatter_cone/angle_major_error_upper | Upper error for "angle_major" | rad | FLT_0D | constant
spi/injector/shatter_cone/angle_major_error_lower | Lower error for "angle_major" | rad | FLT_0D | constant
spi/injector/shatter_cone/angle_minor | Angle between the cone direction and unit_vector_minor | rad | FLT_0D | constant
spi/injector/shatter_cone/angle_minor_error_upper | Upper error for "angle_minor" | rad | FLT_0D | constant
spi/injector/shatter_cone/angle_minor_error_lower | Lower error for "angle_minor" | rad | FLT_0D | constant
spi/injector/velocity_mass_centre_fragments_r | Major radius component of the velocity of the centre of mass of the fragments at the shattering cone origin | m.s^-1 | FLT_0D | constant
spi/injector/velocity_mass_centre_fragments_r_error_upper | Upper error for "velocity_mass_centre_fragments_r" | m.s^-1 | FLT_0D | constant
spi/injector/velocity_mass_centre_fragments_r_error_lower | Lower error for "velocity_mass_centre_fragments_r" | m.s^-1 | FLT_0D | constant
spi/injector/velocity_mass_centre_fragments_z | Vertical component of the velocity velocity of the centre of mass of the fragments at the shattering cone origin | m.s^-1 | FLT_0D | constant
spi/injector/velocity_mass_centre_fragments_z_error_upper | Upper error for "velocity_mass_centre_fragments_z" | m.s^-1 | FLT_0D | constant
spi/injector/velocity_mass_centre_fragments_z_error_lower | Lower error for "velocity_mass_centre_fragments_z" | m.s^-1 | FLT_0D | constant
spi/injector/velocity_mass_centre_fragments_phi | Toroidal component of the velocity of the centre of mass of the fragments at the shattering cone origin | m.s^-1 | FLT_0D | constant
spi/injector/velocity_mass_centre_fragments_phi_error_upper | Upper error for "velocity_mass_centre_fragments_phi" | m.s^-1 | FLT_0D | constant
spi/injector/velocity_mass_centre_fragments_phi_error_lower | Lower error for "velocity_mass_centre_fragments_phi" | m.s^-1 | FLT_0D | constant
spi/injector/fragment | Set of shattered pellet fragments |  | struct_array
spi/injector/fragment/position | Position of the centre of mass of the pellet |  | structure
spi/injector/fragment/position/r | Major radius | m | FLT_1D | dynamic
spi/injector/fragment/position/r_error_upper | Upper error for "r" | m | FLT_1D | dynamic
spi/injector/fragment/position/r_error_lower | Lower error for "r" | m | FLT_1D | dynamic
spi/injector/fragment/position/phi | Toroidal angle | rad | FLT_1D | dynamic
spi/injector/fragment/position/phi_error_upper | Upper error for "phi" | rad | FLT_1D | dynamic
spi/injector/fragment/position/phi_error_lower | Lower error for "phi" | rad | FLT_1D | dynamic
spi/injector/fragment/position/z | Height | m | FLT_1D | dynamic
spi/injector/fragment/position/z_error_upper | Upper error for "z" | m | FLT_1D | dynamic
spi/injector/fragment/position/z_error_lower | Lower error for "z" | m | FLT_1D | dynamic
spi/injector/fragment/velocity_r | Major radius component of the fragment velocity | m.s^-1 | FLT_1D | dynamic
spi/injector/fragment/velocity_r_error_upper | Upper error for "velocity_r" | m.s^-1 | FLT_1D | dynamic
spi/injector/fragment/velocity_r_error_lower | Lower error for "velocity_r" | m.s^-1 | FLT_1D | dynamic
spi/injector/fragment/velocity_z | Vertical component of the fragment velocity | m.s^-1 | FLT_1D | dynamic
spi/injector/fragment/velocity_z_error_upper | Upper error for "velocity_z" | m.s^-1 | FLT_1D | dynamic
spi/injector/fragment/velocity_z_error_lower | Lower error for "velocity_z" | m.s^-1 | FLT_1D | dynamic
spi/injector/fragment/velocity_phi | Toroidal component of the fragment velocity | m.s^-1 | FLT_1D | dynamic
spi/injector/fragment/velocity_phi_error_upper | Upper error for "velocity_phi" | m.s^-1 | FLT_1D | dynamic
spi/injector/fragment/velocity_phi_error_lower | Lower error for "velocity_phi" | m.s^-1 | FLT_1D | dynamic
spi/injector/fragment/volume | Volume of the fragment | m^3 | FLT_1D | dynamic
spi/injector/fragment/volume_error_upper | Upper error for "volume" | m^3 | FLT_1D | dynamic
spi/injector/fragment/volume_error_lower | Lower error for "volume" | m^3 | FLT_1D | dynamic
spi/injector/fragment/species | Atomic species in the fragment composition |  | struct_array
spi/injector/fragment/species/a | Mass of atom | u | FLT_0D | constant
spi/injector/fragment/species/a_error_upper | Upper error for "a" | u | FLT_0D | constant
spi/injector/fragment/species/a_error_lower | Lower error for "a" | u | FLT_0D | constant
spi/injector/fragment/species/z_n | Nuclear charge | e | FLT_0D | constant
spi/injector/fragment/species/z_n_error_upper | Upper error for "z_n" | e | FLT_0D | constant
spi/injector/fragment/species/z_n_error_lower | Lower error for "z_n" | e | FLT_0D | constant
spi/injector/fragment/species/name | String identifying the species (e.g. H, D, T, ...) |  | STR_0D | constant
spi/injector/fragment/species/density | Density of the species | m^-3 | FLT_0D | constant
spi/injector/fragment/species/density_error_upper | Upper error for "density" | m^-3 | FLT_0D | constant
spi/injector/fragment/species/density_error_lower | Lower error for "density" | m^-3 | FLT_0D | constant
spi/shatter_cone_definition | Definition of the shatter cone |  | structure
spi/shatter_cone_definition/name | Short string identifier |  | STR_0D | constant
spi/shatter_cone_definition/index | Integer identifier (enumeration index within a list). Private identifier values must be indicated by a negative index. |  | INT_0D | constant
spi/shatter_cone_definition/description | Verbose description |  | STR_0D | constant
spi/latency | Upper bound of the delay between input command received from the RT network and actuator starting to react. Applies globally to the system described by this IDS unless specific latencies (e.g. channel-specific or antenna-specific) are provided at a deeper level in the IDS structure. | s | FLT_0D | static
spi/latency_error_upper | Upper error for "latency" | s | FLT_0D | static
spi/latency_error_lower | Lower error for "latency" | s | FLT_0D | static
spi/code | Generic decription of the code-specific parameters for the code that has produced this IDS |  | structure
spi/code/name | Name of software generating IDS |  | STR_0D | constant
spi/code/description | Short description of the software (type, purpose) |  | STR_0D | constant
spi/code/commit | Unique commit reference of software |  | STR_0D | constant
spi/code/version | Unique version (tag) of software |  | STR_0D | constant
spi/code/repository | URL of software repository |  | STR_0D | constant
spi/code/parameters | List of the code specific parameters in XML format |  | STR_0D | constant
spi/code/output_flag | Output flag : 0 means the run is successful, other values mean some difficulty has been encountered, the exact meaning is then code specific. Negative values mean the result shall not be used. |  | INT_1D | dynamic
spi/code/library | List of external libraries used by the code that has produced this IDS |  | struct_array
spi/code/library/name | Name of software |  | STR_0D | constant
spi/code/library/description | Short description of the software (type, purpose) |  | STR_0D | constant
spi/code/library/commit | Unique commit reference of software |  | STR_0D | constant
spi/code/library/version | Unique version (tag) of software |  | STR_0D | constant
spi/code/library/repository | URL of software repository |  | STR_0D | constant
spi/code/library/parameters | List of the code specific parameters in XML format |  | STR_0D | constant
spi/time | Generic time | s | FLT_1D | dynamic
summary | Summary of physics quantities from a simulation or an experiment. Dynamic quantities are either taken at given time slices (indicated in the "time" vector) or time-averaged over an interval (in such case the "time_width" of the interval is indicated and the "time" vector represents the end of each time interval). |  | IDS | dynamic
summary/ids_properties | Interface Data Structure properties. This element identifies the node above as an IDS |  | structure
summary/ids_properties/comment | Any comment describing the content of this IDS |  | STR_0D | constant
summary/ids_properties/name | User-defined name for this IDS occurrence |  | STR_0D | constant
summary/ids_properties/homogeneous_time | This node must be filled (with 0, 1, or 2) for the IDS to be valid. If 1, the time of this IDS is homogeneous, i.e. the time values for this IDS are stored in the time node just below the root of this IDS. If 0, the time values are stored in the various time fields at lower levels in the tree. In the case only constant or static nodes are filled within the IDS, homogeneous_time must be set to 2 |  | INT_0D | constant
summary/ids_properties/occurrence_type | Type of data contained in this occurrence |  | structure
summary/ids_properties/occurrence_type/name | Short string identifier |  | STR_0D | constant
summary/ids_properties/occurrence_type/index | Integer identifier (enumeration index within a list). Private identifier values must be indicated by a negative index. |  | INT_0D | constant
summary/ids_properties/occurrence_type/description | Verbose description |  | STR_0D | constant
summary/ids_properties/provider | Name of the person in charge of producing this data |  | STR_0D | constant
summary/ids_properties/creation_date | Date at which this data has been produced |  | STR_0D | constant
summary/ids_properties/version_put | Version of the access layer package used to PUT this IDS |  | structure
summary/ids_properties/version_put/data_dictionary | Version of Data Dictionary used to PUT this IDS |  | STR_0D | constant
summary/ids_properties/version_put/access_layer | Version of Access Layer used to PUT this IDS |  | STR_0D | constant
summary/ids_properties/version_put/access_layer_language | Programming language of the Access Layer high level API used to PUT this IDS |  | STR_0D | constant
summary/ids_properties/provenance | Provenance information about this IDS |  | structure
summary/ids_properties/provenance/node | Set of IDS nodes for which the provenance is given. The provenance information applies to the whole structure below the IDS node. For documenting provenance information for the whole IDS, set the size of this array of structure to 1 and leave the child "path" node empty |  | struct_array | constant
summary/ids_properties/provenance/node/path | Path of the node within the IDS, following the syntax given in the link below. If empty, means the provenance information applies to the whole IDS. |  | STR_0D | constant
summary/ids_properties/provenance/node/reference | List of references used to populate or calculate this node, identified as explained below. In case the node is the result of of a calculation / data processing, the reference is an input to the process described in the "code" structure at the root of the IDS. The reference can be an IDS (identified by a URI or a persitent identifier, see syntax in the link below) or non-IDS data imported directly from an non-IMAS database (identified by the command used to import the reference, or the persistent identifier of the data reference). Often data are obtained by a chain of processes, however only the last process input are recorded here. The full chain of provenance has then to be reconstructed recursively from the provenance information contained in the data references. |  | struct_array
summary/ids_properties/provenance/node/reference/name | Reference name |  | STR_0D | constant
summary/ids_properties/provenance/node/reference/timestamp | Date and time (UTC) at which the reference was created, expressed in a human readable form (ISO 8601) : the format of the string shall be : YYYY-MM-DDTHH:MM:SSZ. Example : 2020-07-24T14:19:00Z |  | STR_0D | constant
summary/ids_properties/plugins | Information about the plugins used to write/read this IDS. This structure is filled automatically by the Access Layer at GET/PUT time, no need to fill it via a user program. |  | structure
summary/ids_properties/plugins/node | Set of IDS nodes for which a plugin has been applied |  | struct_array | constant
summary/ids_properties/plugins/node/path | Path of the node within the IDS, following the syntax given in the link below. If empty, means the plugin applies to the whole IDS. |  | STR_0D | constant
summary/ids_properties/plugins/node/put_operation | Plugins used to PUT a node (potentially, multiple plugins can be applied, if so they are listed by order of application) |  | struct_array
summary/ids_properties/plugins/node/put_operation/name | Name of software used |  | STR_0D | constant
summary/ids_properties/plugins/node/put_operation/description | Short description of the software (type, purpose) |  | STR_0D | constant
summary/ids_properties/plugins/node/put_operation/commit | Unique commit reference of software |  | STR_0D | constant
summary/ids_properties/plugins/node/put_operation/version | Unique version (tag) of software |  | STR_0D | constant
summary/ids_properties/plugins/node/put_operation/repository | URL of software repository |  | STR_0D | constant
summary/ids_properties/plugins/node/put_operation/parameters | List of the code specific parameters in XML format |  | STR_0D | constant
summary/ids_properties/plugins/node/put_operation/library | List of external libraries used by the code that has produced this IDS |  | struct_array
summary/ids_properties/plugins/node/put_operation/library/name | Name of software |  | STR_0D | constant
summary/ids_properties/plugins/node/put_operation/library/description | Short description of the software (type, purpose) |  | STR_0D | constant
summary/ids_properties/plugins/node/put_operation/library/commit | Unique commit reference of software |  | STR_0D | constant
summary/ids_properties/plugins/node/put_operation/library/version | Unique version (tag) of software |  | STR_0D | constant
summary/ids_properties/plugins/node/put_operation/library/repository | URL of software repository |  | STR_0D | constant
summary/ids_properties/plugins/node/put_operation/library/parameters | List of the code specific parameters in XML format |  | STR_0D | constant
summary/ids_properties/plugins/node/readback | Plugins to be used to read back a node (potentially, multiple plugins can be applied, listed in reverse order of application) |  | struct_array
summary/ids_properties/plugins/node/readback/name | Name of software used |  | STR_0D | constant
summary/ids_properties/plugins/node/readback/description | Short description of the software (type, purpose) |  | STR_0D | constant
summary/ids_properties/plugins/node/readback/commit | Unique commit reference of software |  | STR_0D | constant
summary/ids_properties/plugins/node/readback/version | Unique version (tag) of software |  | STR_0D | constant
summary/ids_properties/plugins/node/readback/repository | URL of software repository |  | STR_0D | constant
summary/ids_properties/plugins/node/readback/parameters | List of the code specific parameters in XML format |  | STR_0D | constant
summary/ids_properties/plugins/node/readback/library | List of external libraries used by the code that has produced this IDS |  | struct_array
summary/ids_properties/plugins/node/readback/library/name | Name of software |  | STR_0D | constant
summary/ids_properties/plugins/node/readback/library/description | Short description of the software (type, purpose) |  | STR_0D | constant
summary/ids_properties/plugins/node/readback/library/commit | Unique commit reference of software |  | STR_0D | constant
summary/ids_properties/plugins/node/readback/library/version | Unique version (tag) of software |  | STR_0D | constant
summary/ids_properties/plugins/node/readback/library/repository | URL of software repository |  | STR_0D | constant
summary/ids_properties/plugins/node/readback/library/parameters | List of the code specific parameters in XML format |  | STR_0D | constant
summary/ids_properties/plugins/node/get_operation | Plugins actually used to read back a node (potentially, multiple plugins can be applied, listed in reverse order of application). This information is filled by the plugin infrastructure during the GET operation. |  | struct_array
summary/ids_properties/plugins/node/get_operation/name | Name of software used |  | STR_0D | constant
summary/ids_properties/plugins/node/get_operation/description | Short description of the software (type, purpose) |  | STR_0D | constant
summary/ids_properties/plugins/node/get_operation/commit | Unique commit reference of software |  | STR_0D | constant
summary/ids_properties/plugins/node/get_operation/version | Unique version (tag) of software |  | STR_0D | constant
summary/ids_properties/plugins/node/get_operation/repository | URL of software repository |  | STR_0D | constant
summary/ids_properties/plugins/node/get_operation/parameters | List of the code specific parameters in XML format |  | STR_0D | constant
summary/ids_properties/plugins/node/get_operation/library | List of external libraries used by the code that has produced this IDS |  | struct_array
summary/ids_properties/plugins/node/get_operation/library/name | Name of software |  | STR_0D | constant
summary/ids_properties/plugins/node/get_operation/library/description | Short description of the software (type, purpose) |  | STR_0D | constant
summary/ids_properties/plugins/node/get_operation/library/commit | Unique commit reference of software |  | STR_0D | constant
summary/ids_properties/plugins/node/get_operation/library/version | Unique version (tag) of software |  | STR_0D | constant
summary/ids_properties/plugins/node/get_operation/library/repository | URL of software repository |  | STR_0D | constant
summary/ids_properties/plugins/node/get_operation/library/parameters | List of the code specific parameters in XML format |  | STR_0D | constant
summary/ids_properties/plugins/infrastructure_put | Plugin infrastructure used to PUT the data |  | structure
summary/ids_properties/plugins/infrastructure_put/name | Name of software used |  | STR_0D | constant
summary/ids_properties/plugins/infrastructure_put/description | Short description of the software (type, purpose) |  | STR_0D | constant
summary/ids_properties/plugins/infrastructure_put/commit | Unique commit reference of software |  | STR_0D | constant
summary/ids_properties/plugins/infrastructure_put/version | Unique version (tag) of software |  | STR_0D | constant
summary/ids_properties/plugins/infrastructure_put/repository | URL of software repository |  | STR_0D | constant
summary/ids_properties/plugins/infrastructure_get | Plugin infrastructure used to GET the data |  | structure
summary/ids_properties/plugins/infrastructure_get/name | Name of software used |  | STR_0D | constant
summary/ids_properties/plugins/infrastructure_get/description | Short description of the software (type, purpose) |  | STR_0D | constant
summary/ids_properties/plugins/infrastructure_get/commit | Unique commit reference of software |  | STR_0D | constant
summary/ids_properties/plugins/infrastructure_get/version | Unique version (tag) of software |  | STR_0D | constant
summary/ids_properties/plugins/infrastructure_get/repository | URL of software repository |  | STR_0D | constant
summary/type | Type of data contained in the dataset |  | structure
summary/type/name | Short string identifier |  | STR_0D | constant
summary/type/index | Integer identifier (enumeration index within a list). Private identifier values must be indicated by a negative index. |  | INT_0D | constant
summary/type/description | Verbose description |  | STR_0D | constant
summary/machine | Name of the experimental device to which this data is related (if relevant) |  | STR_0D | constant
summary/pulse | Pulse number to which this data is related (if relevant) |  | INT_0D | constant
summary/pulse_time_begin | Date and time (UTC) at which the pulse started on the experiment (if relevant), expressed in a human readable form (ISO 8601) : the format of the string shall be : YYYY-MM-DDTHH:MM:SSZ. Example : 2020-07-24T14:19:00Z |  | STR_0D | constant
summary/pulse_time_begin_epoch | Time at which the pulse started on the experiment (if relevant), expressed in Unix Epoch time represented as two integers: seconds, plus additionally elapsed nanoseconds |  | structure
summary/pulse_time_begin_epoch/seconds | Elapsed seconds since the Unix Epoch time (01/01/1970 00:00:00 UTC) |  | INT_0D | constant
summary/pulse_time_begin_epoch/nanoseconds | Elapsed nanoseconds since Unix Epoch time in seconds |  | INT_0D | constant
summary/pulse_time_end_epoch | Time at which the pulse ended on the experiment (if relevant), expressed in Unix Epoch time represented as two integers: seconds, plus additionally elapsed nanoseconds |  | structure
summary/pulse_time_end_epoch/seconds | Elapsed seconds since the Unix Epoch time (01/01/1970 00:00:00 UTC) |  | INT_0D | constant
summary/pulse_time_end_epoch/nanoseconds | Elapsed nanoseconds since Unix Epoch time in seconds |  | INT_0D | constant
summary/pulse_processing_time_begin | For experimental processed data, date and time (UTC) at which the pulse data processing started on the experiment (if relevant), expressed in a human readable form (ISO 8601) : the format of the string shall be : YYYY-MM-DDTHH:MM:SSZ. Example : 2020-07-24T14:19:00Z |  | STR_0D | constant
summary/description | Description of the simulation or the pulse |  | STR_0D | constant
summary/simulation | Description of the general characteristics of the simulation, if this dataset has been produced by a simulation |  | structure
summary/simulation/time_begin | Start time (relative to the beginning of the pulse) | s | FLT_0D | constant
summary/simulation/time_begin_error_upper | Upper error for "time_begin" | s | FLT_0D | constant
summary/simulation/time_begin_error_lower | Lower error for "time_begin" | s | FLT_0D | constant
summary/simulation/time_step | Time interval between main steps, e.g. storage step (if relevant and constant) | s | FLT_0D | constant
summary/simulation/time_step_error_upper | Upper error for "time_step" | s | FLT_0D | constant
summary/simulation/time_step_error_lower | Lower error for "time_step" | s | FLT_0D | constant
summary/simulation/time_end | Stop time (relative to the beginning of the pulse) | s | FLT_0D | constant
summary/simulation/time_end_error_upper | Upper error for "time_end" | s | FLT_0D | constant
summary/simulation/time_end_error_lower | Lower error for "time_end" | s | FLT_0D | constant
summary/simulation/workflow | Description of the workflow which has been used to produce this data entry |  | STR_0D | constant
summary/tag | Tag qualifying this data entry (or a list of data entries) |  | structure
summary/tag/name | Name of the tag |  | STR_0D | constant
summary/tag/comment | Any comment describing the content of the tagged list of entries |  | STR_0D | constant
summary/configuration | Device configuration (the content may be device-specific) |  | structure
summary/configuration/value | Value |  | STR_0D | static
summary/configuration/source | Source of the data (any comment describing the origin of the data : code, path to diagnostic signals, processing method, ...) |  | STR_0D | constant
summary/magnetic_shear_flag | Magnetic field shear indicator for stellarators: 0 for shearless stellarators (W7-A, W7-AS, W7-X); 1, otherwise. See [Stroth U. et al 1996 Nucl. Fusion 36 1063] |  | structure
summary/magnetic_shear_flag/value | Value |  | INT_0D | static
summary/magnetic_shear_flag/source | Source of the data (any comment describing the origin of the data : code, path to diagnostic signals, processing method, ...) |  | STR_0D | constant
summary/stationary_phase_flag | This flag is set to one if the pulse is in a stationary phase from the point of the of the energy content (if the time derivative of the energy dW/dt can be neglected when calculating tau_E as W/(P_abs-dW/dt).) |  | structure
summary/stationary_phase_flag/value | Value |  | INT_1D | dynamic
summary/stationary_phase_flag/source | Source of the data (any comment describing the origin of the data : code, path to diagnostic signals, processing method, ...) |  | STR_0D | constant
summary/midplane | Choice of midplane definition (use the lowest index number if more than one value is relevant) |  | structure
summary/midplane/name | Short string identifier |  | STR_0D | static
summary/midplane/index | Integer identifier (enumeration index within a list). Private identifier values must be indicated by a negative index. |  | INT_0D | static
summary/midplane/description | Verbose description |  | STR_0D | static
summary/composition | Ratios of the volume-averaged density (inside LCFS) of each ion species to the volume-averaged electron density, taken at the time of maximum electron density during the pulse | 1 | structure
summary/composition/hydrogen | Hydrogen (H) |  | structure
summary/composition/hydrogen/value | Value | 1 | FLT_0D | constant
summary/composition/hydrogen/value_error_upper | Upper error for "value" | 1 | FLT_0D | constant
summary/composition/hydrogen/value_error_lower | Lower error for "value" | 1 | FLT_0D | constant
summary/composition/hydrogen/source | Source of the data (any comment describing the origin of the data : code, path to diagnostic signals, processing method, ...) |  | STR_0D | constant
summary/composition/deuterium | Deuterium (D) |  | structure
summary/composition/deuterium/value | Value | 1 | FLT_0D | constant
summary/composition/deuterium/value_error_upper | Upper error for "value" | 1 | FLT_0D | constant
summary/composition/deuterium/value_error_lower | Lower error for "value" | 1 | FLT_0D | constant
summary/composition/deuterium/source | Source of the data (any comment describing the origin of the data : code, path to diagnostic signals, processing method, ...) |  | STR_0D | constant
summary/composition/tritium | Tritium (T) |  | structure
summary/composition/tritium/value | Value | 1 | FLT_0D | constant
summary/composition/tritium/value_error_upper | Upper error for "value" | 1 | FLT_0D | constant
summary/composition/tritium/value_error_lower | Lower error for "value" | 1 | FLT_0D | constant
summary/composition/tritium/source | Source of the data (any comment describing the origin of the data : code, path to diagnostic signals, processing method, ...) |  | STR_0D | constant
summary/composition/deuterium_tritium | Fictitious DT single species with mass 2.5, used in some simulations |  | structure
summary/composition/deuterium_tritium/value | Value | 1 | FLT_0D | constant
summary/composition/deuterium_tritium/value_error_upper | Upper error for "value" | 1 | FLT_0D | constant
summary/composition/deuterium_tritium/value_error_lower | Lower error for "value" | 1 | FLT_0D | constant
summary/composition/deuterium_tritium/source | Source of the data (any comment describing the origin of the data : code, path to diagnostic signals, processing method, ...) |  | STR_0D | constant
summary/composition/helium_3 | Helium isotope with 3 nucleons (3He) |  | structure
summary/composition/helium_3/value | Value | 1 | FLT_0D | constant
summary/composition/helium_3/value_error_upper | Upper error for "value" | 1 | FLT_0D | constant
summary/composition/helium_3/value_error_lower | Lower error for "value" | 1 | FLT_0D | constant
summary/composition/helium_3/source | Source of the data (any comment describing the origin of the data : code, path to diagnostic signals, processing method, ...) |  | STR_0D | constant
summary/composition/helium_4 | Helium isotope with 4 nucleons (4He) |  | structure
summary/composition/helium_4/value | Value | 1 | FLT_0D | constant
summary/composition/helium_4/value_error_upper | Upper error for "value" | 1 | FLT_0D | constant
summary/composition/helium_4/value_error_lower | Lower error for "value" | 1 | FLT_0D | constant
summary/composition/helium_4/source | Source of the data (any comment describing the origin of the data : code, path to diagnostic signals, processing method, ...) |  | STR_0D | constant
summary/composition/beryllium | Beryllium (Be) |  | structure
summary/composition/beryllium/value | Value | 1 | FLT_0D | constant
summary/composition/beryllium/value_error_upper | Upper error for "value" | 1 | FLT_0D | constant
summary/composition/beryllium/value_error_lower | Lower error for "value" | 1 | FLT_0D | constant
summary/composition/beryllium/source | Source of the data (any comment describing the origin of the data : code, path to diagnostic signals, processing method, ...) |  | STR_0D | constant
summary/composition/boron | Boron (B) |  | structure
summary/composition/boron/value | Value | 1 | FLT_0D | constant
summary/composition/boron/value_error_upper | Upper error for "value" | 1 | FLT_0D | constant
summary/composition/boron/value_error_lower | Lower error for "value" | 1 | FLT_0D | constant
summary/composition/boron/source | Source of the data (any comment describing the origin of the data : code, path to diagnostic signals, processing method, ...) |  | STR_0D | constant
summary/composition/lithium | Lithium (Li) |  | structure
summary/composition/lithium/value | Value | 1 | FLT_0D | constant
summary/composition/lithium/value_error_upper | Upper error for "value" | 1 | FLT_0D | constant
summary/composition/lithium/value_error_lower | Lower error for "value" | 1 | FLT_0D | constant
summary/composition/lithium/source | Source of the data (any comment describing the origin of the data : code, path to diagnostic signals, processing method, ...) |  | STR_0D | constant
summary/composition/carbon | Carbon (C) |  | structure
summary/composition/carbon/value | Value | 1 | FLT_0D | constant
summary/composition/carbon/value_error_upper | Upper error for "value" | 1 | FLT_0D | constant
summary/composition/carbon/value_error_lower | Lower error for "value" | 1 | FLT_0D | constant
summary/composition/carbon/source | Source of the data (any comment describing the origin of the data : code, path to diagnostic signals, processing method, ...) |  | STR_0D | constant
summary/composition/nitrogen | Nitrogen (N) |  | structure
summary/composition/nitrogen/value | Value | 1 | FLT_0D | constant
summary/composition/nitrogen/value_error_upper | Upper error for "value" | 1 | FLT_0D | constant
summary/composition/nitrogen/value_error_lower | Lower error for "value" | 1 | FLT_0D | constant
summary/composition/nitrogen/source | Source of the data (any comment describing the origin of the data : code, path to diagnostic signals, processing method, ...) |  | STR_0D | constant
summary/composition/neon | Neon (Ne) |  | structure
summary/composition/neon/value | Value | 1 | FLT_0D | constant
summary/composition/neon/value_error_upper | Upper error for "value" | 1 | FLT_0D | constant
summary/composition/neon/value_error_lower | Lower error for "value" | 1 | FLT_0D | constant
summary/composition/neon/source | Source of the data (any comment describing the origin of the data : code, path to diagnostic signals, processing method, ...) |  | STR_0D | constant
summary/composition/argon | Argon (Ar) |  | structure
summary/composition/argon/value | Value | 1 | FLT_0D | constant
summary/composition/argon/value_error_upper | Upper error for "value" | 1 | FLT_0D | constant
summary/composition/argon/value_error_lower | Lower error for "value" | 1 | FLT_0D | constant
summary/composition/argon/source | Source of the data (any comment describing the origin of the data : code, path to diagnostic signals, processing method, ...) |  | STR_0D | constant
summary/composition/xenon | Xenon (Xe) |  | structure
summary/composition/xenon/value | Value | 1 | FLT_0D | constant
summary/composition/xenon/value_error_upper | Upper error for "value" | 1 | FLT_0D | constant
summary/composition/xenon/value_error_lower | Lower error for "value" | 1 | FLT_0D | constant
summary/composition/xenon/source | Source of the data (any comment describing the origin of the data : code, path to diagnostic signals, processing method, ...) |  | STR_0D | constant
summary/composition/oxygen | Oxygen (O) |  | structure
summary/composition/oxygen/value | Value | 1 | FLT_0D | constant
summary/composition/oxygen/value_error_upper | Upper error for "value" | 1 | FLT_0D | constant
summary/composition/oxygen/value_error_lower | Lower error for "value" | 1 | FLT_0D | constant
summary/composition/oxygen/source | Source of the data (any comment describing the origin of the data : code, path to diagnostic signals, processing method, ...) |  | STR_0D | constant
summary/composition/tungsten | Tungsten (W) |  | structure
summary/composition/tungsten/value | Value | 1 | FLT_0D | constant
summary/composition/tungsten/value_error_upper | Upper error for "value" | 1 | FLT_0D | constant
summary/composition/tungsten/value_error_lower | Lower error for "value" | 1 | FLT_0D | constant
summary/composition/tungsten/source | Source of the data (any comment describing the origin of the data : code, path to diagnostic signals, processing method, ...) |  | STR_0D | constant
summary/composition/iron | Iron (Fe) |  | structure
summary/composition/iron/value | Value | 1 | FLT_0D | constant
summary/composition/iron/value_error_upper | Upper error for "value" | 1 | FLT_0D | constant
summary/composition/iron/value_error_lower | Lower error for "value" | 1 | FLT_0D | constant
summary/composition/iron/source | Source of the data (any comment describing the origin of the data : code, path to diagnostic signals, processing method, ...) |  | STR_0D | constant
summary/composition/krypton | Krypton (Kr) |  | structure
summary/composition/krypton/value | Value | 1 | FLT_0D | constant
summary/composition/krypton/value_error_upper | Upper error for "value" | 1 | FLT_0D | constant
summary/composition/krypton/value_error_lower | Lower error for "value" | 1 | FLT_0D | constant
summary/composition/krypton/source | Source of the data (any comment describing the origin of the data : code, path to diagnostic signals, processing method, ...) |  | STR_0D | constant
summary/global_quantities | Various global quantities derived from the profiles |  | structure
summary/global_quantities/ip | Total plasma current (toroidal component). Positive sign means anti-clockwise when viewed from above. | A | structure
summary/global_quantities/ip/value | Value | A | FLT_1D | dynamic
summary/global_quantities/ip/value_error_upper | Upper error for "value" | A | FLT_1D | dynamic
summary/global_quantities/ip/value_error_lower | Lower error for "value" | A | FLT_1D | dynamic
summary/global_quantities/ip/source | Source of the data (any comment describing the origin of the data : code, path to diagnostic signals, processing method, ...) |  | STR_0D | constant
summary/global_quantities/current_non_inductive | Total non-inductive current (toroidal component). Positive sign means anti-clockwise when viewed from above. | A | structure
summary/global_quantities/current_non_inductive/value | Value | A | FLT_1D | dynamic
summary/global_quantities/current_non_inductive/value_error_upper | Upper error for "value" | A | FLT_1D | dynamic
summary/global_quantities/current_non_inductive/value_error_lower | Lower error for "value" | A | FLT_1D | dynamic
summary/global_quantities/current_non_inductive/source | Source of the data (any comment describing the origin of the data : code, path to diagnostic signals, processing method, ...) |  | STR_0D | constant
summary/global_quantities/current_bootstrap | Bootstrap current (toroidal component). Positive sign means anti-clockwise when viewed from above. | A | structure
summary/global_quantities/current_bootstrap/value | Value | A | FLT_1D | dynamic
summary/global_quantities/current_bootstrap/value_error_upper | Upper error for "value" | A | FLT_1D | dynamic
summary/global_quantities/current_bootstrap/value_error_lower | Lower error for "value" | A | FLT_1D | dynamic
summary/global_quantities/current_bootstrap/source | Source of the data (any comment describing the origin of the data : code, path to diagnostic signals, processing method, ...) |  | STR_0D | constant
summary/global_quantities/current_ohm | Ohmic current (toroidal component). Positive sign means anti-clockwise when viewed from above. | A | structure
summary/global_quantities/current_ohm/value | Value | A | FLT_1D | dynamic
summary/global_quantities/current_ohm/value_error_upper | Upper error for "value" | A | FLT_1D | dynamic
summary/global_quantities/current_ohm/value_error_lower | Lower error for "value" | A | FLT_1D | dynamic
summary/global_quantities/current_ohm/source | Source of the data (any comment describing the origin of the data : code, path to diagnostic signals, processing method, ...) |  | STR_0D | constant
summary/global_quantities/current_alignment | Figure of merit of the alignment of the current profile sources, defined in the following reference: http://iopscience.iop.org/article/10.1088/0029-5515/43/7/318 | A | structure
summary/global_quantities/current_alignment/value | Value | A | FLT_1D | dynamic
summary/global_quantities/current_alignment/value_error_upper | Upper error for "value" | A | FLT_1D | dynamic
summary/global_quantities/current_alignment/value_error_lower | Lower error for "value" | A | FLT_1D | dynamic
summary/global_quantities/current_alignment/source | Source of the data (any comment describing the origin of the data : code, path to diagnostic signals, processing method, ...) |  | STR_0D | constant
summary/global_quantities/v_loop | LCFS loop voltage (positive value drives positive ohmic current that flows anti-clockwise when viewed from above) | V | structure
summary/global_quantities/v_loop/value | Value | V | FLT_1D | dynamic
summary/global_quantities/v_loop/value_error_upper | Upper error for "value" | V | FLT_1D | dynamic
summary/global_quantities/v_loop/value_error_lower | Lower error for "value" | V | FLT_1D | dynamic
summary/global_quantities/v_loop/source | Source of the data (any comment describing the origin of the data : code, path to diagnostic signals, processing method, ...) |  | STR_0D | constant
summary/global_quantities/li_3 | Internal inductance. The li_3 definition is used, i.e. li_3 = 2/R0/mu0^2/Ip^2 * int(Bp^2 dV). | 1 | structure
summary/global_quantities/li_3/value | Value | 1 | FLT_1D | dynamic
summary/global_quantities/li_3/value_error_upper | Upper error for "value" | 1 | FLT_1D | dynamic
summary/global_quantities/li_3/value_error_lower | Lower error for "value" | 1 | FLT_1D | dynamic
summary/global_quantities/li_3/source | Source of the data (any comment describing the origin of the data : code, path to diagnostic signals, processing method, ...) |  | STR_0D | constant
summary/global_quantities/li_3_mhd | Internal inductance as determined by an equilibrium reconstruction code. Use this only when the li node above is used for another estimation method and there is a need to store a second value of li (determined by an equilibrium reconstruction code). The li_3 definition is used, i.e. li_3 = 2/R0/mu0^2/Ip^2 * int(Bp^2 dV). | 1 | structure
summary/global_quantities/li_3_mhd/value | Value | 1 | FLT_1D | dynamic
summary/global_quantities/li_3_mhd/value_error_upper | Upper error for "value" | 1 | FLT_1D | dynamic
summary/global_quantities/li_3_mhd/value_error_lower | Lower error for "value" | 1 | FLT_1D | dynamic
summary/global_quantities/li_3_mhd/source | Source of the data (any comment describing the origin of the data : code, path to diagnostic signals, processing method, ...) |  | STR_0D | constant
summary/global_quantities/beta_tor | Toroidal beta, defined as the volume-averaged total perpendicular pressure divided by (B0^2/(2*mu0)), i.e. beta_toroidal = 2 mu0 int(p dV) / V / B0^2 | 1 | structure
summary/global_quantities/beta_tor/value | Value | 1 | FLT_1D | dynamic
summary/global_quantities/beta_tor/value_error_upper | Upper error for "value" | 1 | FLT_1D | dynamic
summary/global_quantities/beta_tor/value_error_lower | Lower error for "value" | 1 | FLT_1D | dynamic
summary/global_quantities/beta_tor/source | Source of the data (any comment describing the origin of the data : code, path to diagnostic signals, processing method, ...) |  | STR_0D | constant
summary/global_quantities/beta_tor_mhd | Toroidal beta, using the pressure determined by an equilibrium reconstruction code | 1 | structure
summary/global_quantities/beta_tor_mhd/value | Value | 1 | FLT_1D | dynamic
summary/global_quantities/beta_tor_mhd/value_error_upper | Upper error for "value" | 1 | FLT_1D | dynamic
summary/global_quantities/beta_tor_mhd/value_error_lower | Lower error for "value" | 1 | FLT_1D | dynamic
summary/global_quantities/beta_tor_mhd/source | Source of the data (any comment describing the origin of the data : code, path to diagnostic signals, processing method, ...) |  | STR_0D | constant
summary/global_quantities/beta_tor_norm | Normalized toroidal beta, defined as 100 * beta_tor * a[m] * B0 [T] / ip [MA] | 1 | structure
summary/global_quantities/beta_tor_norm/value | Value | 1 | FLT_1D | dynamic
summary/global_quantities/beta_tor_norm/value_error_upper | Upper error for "value" | 1 | FLT_1D | dynamic
summary/global_quantities/beta_tor_norm/value_error_lower | Lower error for "value" | 1 | FLT_1D | dynamic
summary/global_quantities/beta_tor_norm/source | Source of the data (any comment describing the origin of the data : code, path to diagnostic signals, processing method, ...) |  | STR_0D | constant
summary/global_quantities/beta_tor_norm_mhd | Normalized toroidal beta, using the pressure determined by an equilibrium reconstruction code | 1 | structure
summary/global_quantities/beta_tor_norm_mhd/value | Value | 1 | FLT_1D | dynamic
summary/global_quantities/beta_tor_norm_mhd/value_error_upper | Upper error for "value" | 1 | FLT_1D | dynamic
summary/global_quantities/beta_tor_norm_mhd/value_error_lower | Lower error for "value" | 1 | FLT_1D | dynamic
summary/global_quantities/beta_tor_norm_mhd/source | Source of the data (any comment describing the origin of the data : code, path to diagnostic signals, processing method, ...) |  | STR_0D | constant
summary/global_quantities/beta_tor_thermal_norm | Normalized toroidal beta from thermal pressure only, defined as 100 * beta_tor_thermal * a[m] * B0 [T] / ip [MA] | 1 | structure
summary/global_quantities/beta_tor_thermal_norm/value | Value | 1 | FLT_1D | dynamic
summary/global_quantities/beta_tor_thermal_norm/value_error_upper | Upper error for "value" | 1 | FLT_1D | dynamic
summary/global_quantities/beta_tor_thermal_norm/value_error_lower | Lower error for "value" | 1 | FLT_1D | dynamic
summary/global_quantities/beta_tor_thermal_norm/source | Source of the data (any comment describing the origin of the data : code, path to diagnostic signals, processing method, ...) |  | STR_0D | constant
summary/global_quantities/beta_pol | Poloidal beta. Defined as betap = 4 int(p dV) / [R_0 * mu_0 * Ip^2] | 1 | structure
summary/global_quantities/beta_pol/value | Value | 1 | FLT_1D | dynamic
summary/global_quantities/beta_pol/value_error_upper | Upper error for "value" | 1 | FLT_1D | dynamic
summary/global_quantities/beta_pol/value_error_lower | Lower error for "value" | 1 | FLT_1D | dynamic
summary/global_quantities/beta_pol/source | Source of the data (any comment describing the origin of the data : code, path to diagnostic signals, processing method, ...) |  | STR_0D | constant
summary/global_quantities/beta_pol_mhd | Poloidal beta estimated from the pressure determined by an equilibrium reconstruction code. Defined as betap = 4 int(p dV) / [R_0 * mu_0 * Ip^2] | 1 | structure
summary/global_quantities/beta_pol_mhd/value | Value | 1 | FLT_1D | dynamic
summary/global_quantities/beta_pol_mhd/value_error_upper | Upper error for "value" | 1 | FLT_1D | dynamic
summary/global_quantities/beta_pol_mhd/value_error_lower | Lower error for "value" | 1 | FLT_1D | dynamic
summary/global_quantities/beta_pol_mhd/source | Source of the data (any comment describing the origin of the data : code, path to diagnostic signals, processing method, ...) |  | STR_0D | constant
summary/global_quantities/energy_diamagnetic | Plasma diamagnetic energy content = 3/2 * integral over the plasma volume of the total perpendicular pressure | J | structure
summary/global_quantities/energy_diamagnetic/value | Value | J | FLT_1D | dynamic
summary/global_quantities/energy_diamagnetic/value_error_upper | Upper error for "value" | J | FLT_1D | dynamic
summary/global_quantities/energy_diamagnetic/value_error_lower | Lower error for "value" | J | FLT_1D | dynamic
summary/global_quantities/energy_diamagnetic/source | Source of the data (any comment describing the origin of the data : code, path to diagnostic signals, processing method, ...) |  | STR_0D | constant
summary/global_quantities/denergy_diamagnetic_dt | Time derivative of the diamagnetic plasma energy content | W | structure
summary/global_quantities/denergy_diamagnetic_dt/value | Value | W | FLT_1D | dynamic
summary/global_quantities/denergy_diamagnetic_dt/value_error_upper | Upper error for "value" | W | FLT_1D | dynamic
summary/global_quantities/denergy_diamagnetic_dt/value_error_lower | Lower error for "value" | W | FLT_1D | dynamic
summary/global_quantities/denergy_diamagnetic_dt/source | Source of the data (any comment describing the origin of the data : code, path to diagnostic signals, processing method, ...) |  | STR_0D | constant
summary/global_quantities/energy_total | Plasma energy content = 3/2 * integral over the plasma volume of the total kinetic pressure | J | structure
summary/global_quantities/energy_total/value | Value | J | FLT_1D | dynamic
summary/global_quantities/energy_total/value_error_upper | Upper error for "value" | J | FLT_1D | dynamic
summary/global_quantities/energy_total/value_error_lower | Lower error for "value" | J | FLT_1D | dynamic
summary/global_quantities/energy_total/source | Source of the data (any comment describing the origin of the data : code, path to diagnostic signals, processing method, ...) |  | STR_0D | constant
summary/global_quantities/energy_mhd | Plasma energy content = 3/2 * integral over the plasma volume of the total kinetic pressure (pressure determined by an equilibrium reconstruction code) | J | structure
summary/global_quantities/energy_mhd/value | Value | J | FLT_1D | dynamic
summary/global_quantities/energy_mhd/value_error_upper | Upper error for "value" | J | FLT_1D | dynamic
summary/global_quantities/energy_mhd/value_error_lower | Lower error for "value" | J | FLT_1D | dynamic
summary/global_quantities/energy_mhd/source | Source of the data (any comment describing the origin of the data : code, path to diagnostic signals, processing method, ...) |  | STR_0D | constant
summary/global_quantities/energy_thermal | Thermal plasma energy content = 3/2 * integral over the plasma volume of the thermal pressure | J | structure
summary/global_quantities/energy_thermal/value | Value | J | FLT_1D | dynamic
summary/global_quantities/energy_thermal/value_error_upper | Upper error for "value" | J | FLT_1D | dynamic
summary/global_quantities/energy_thermal/value_error_lower | Lower error for "value" | J | FLT_1D | dynamic
summary/global_quantities/energy_thermal/source | Source of the data (any comment describing the origin of the data : code, path to diagnostic signals, processing method, ...) |  | STR_0D | constant
summary/global_quantities/energy_ion_total_thermal | Thermal ion plasma energy content (sum over the ion species) = 3/2 * integral over the plasma volume of the thermal ion pressure | J | structure
summary/global_quantities/energy_ion_total_thermal/value | Value | J | FLT_1D | dynamic
summary/global_quantities/energy_ion_total_thermal/value_error_upper | Upper error for "value" | J | FLT_1D | dynamic
summary/global_quantities/energy_ion_total_thermal/value_error_lower | Lower error for "value" | J | FLT_1D | dynamic
summary/global_quantities/energy_ion_total_thermal/source | Source of the data (any comment describing the origin of the data : code, path to diagnostic signals, processing method, ...) |  | STR_0D | constant
summary/global_quantities/energy_electrons_thermal | Thermal electron plasma energy content = 3/2 * integral over the plasma volume of the thermal electron pressure | J | structure
summary/global_quantities/energy_electrons_thermal/value | Value | J | FLT_1D | dynamic
summary/global_quantities/energy_electrons_thermal/value_error_upper | Upper error for "value" | J | FLT_1D | dynamic
summary/global_quantities/energy_electrons_thermal/value_error_lower | Lower error for "value" | J | FLT_1D | dynamic
summary/global_quantities/energy_electrons_thermal/source | Source of the data (any comment describing the origin of the data : code, path to diagnostic signals, processing method, ...) |  | STR_0D | constant
summary/global_quantities/denergy_thermal_dt | Time derivative of the thermal plasma energy content | W | structure
summary/global_quantities/denergy_thermal_dt/value | Value | W | FLT_1D | dynamic
summary/global_quantities/denergy_thermal_dt/value_error_upper | Upper error for "value" | W | FLT_1D | dynamic
summary/global_quantities/denergy_thermal_dt/value_error_lower | Lower error for "value" | W | FLT_1D | dynamic
summary/global_quantities/denergy_thermal_dt/source | Source of the data (any comment describing the origin of the data : code, path to diagnostic signals, processing method, ...) |  | STR_0D | constant
summary/global_quantities/energy_b_field_pol | Poloidal magnetic plasma energy content = 1/(2.mu0) * integral over the plasma volume of b_field_pol^2 | J | structure
summary/global_quantities/energy_b_field_pol/value | Value | J | FLT_1D | dynamic
summary/global_quantities/energy_b_field_pol/value_error_upper | Upper error for "value" | J | FLT_1D | dynamic
summary/global_quantities/energy_b_field_pol/value_error_lower | Lower error for "value" | J | FLT_1D | dynamic
summary/global_quantities/energy_b_field_pol/source | Source of the data (any comment describing the origin of the data : code, path to diagnostic signals, processing method, ...) |  | STR_0D | constant
summary/global_quantities/energy_fast_perpendicular | Fast particles perpendicular energy content = 3/2 * integral over the plasma volume of the fast perpendicular pressure | J | structure
summary/global_quantities/energy_fast_perpendicular/value | Value | J | FLT_1D | dynamic
summary/global_quantities/energy_fast_perpendicular/value_error_upper | Upper error for "value" | J | FLT_1D | dynamic
summary/global_quantities/energy_fast_perpendicular/value_error_lower | Lower error for "value" | J | FLT_1D | dynamic
summary/global_quantities/energy_fast_perpendicular/source | Source of the data (any comment describing the origin of the data : code, path to diagnostic signals, processing method, ...) |  | STR_0D | constant
summary/global_quantities/energy_fast_parallel | Fast particles parallel energy content = 3/2 * integral over the plasma volume of the fast parallel pressure | J | structure
summary/global_quantities/energy_fast_parallel/value | Value | J | FLT_1D | dynamic
summary/global_quantities/energy_fast_parallel/value_error_upper | Upper error for "value" | J | FLT_1D | dynamic
summary/global_quantities/energy_fast_parallel/value_error_lower | Lower error for "value" | J | FLT_1D | dynamic
summary/global_quantities/energy_fast_parallel/source | Source of the data (any comment describing the origin of the data : code, path to diagnostic signals, processing method, ...) |  | STR_0D | constant
summary/global_quantities/volume | Volume of the confined plasma | m^3 | structure
summary/global_quantities/volume/value | Value | m^3 | FLT_1D | dynamic
summary/global_quantities/volume/value_error_upper | Upper error for "value" | m^3 | FLT_1D | dynamic
summary/global_quantities/volume/value_error_lower | Lower error for "value" | m^3 | FLT_1D | dynamic
summary/global_quantities/volume/source | Source of the data (any comment describing the origin of the data : code, path to diagnostic signals, processing method, ...) |  | STR_0D | constant
summary/global_quantities/h_mode | H-mode flag: 0 when the plasma is in L-mode and 1 when in H-mode |  | structure
summary/global_quantities/h_mode/value | Value |  | INT_1D | dynamic
summary/global_quantities/h_mode/source | Source of the data (any comment describing the origin of the data : code, path to diagnostic signals, processing method, ...) |  | STR_0D | constant
summary/global_quantities/r0 | Reference major radius where the vacuum toroidal magnetic field is given (usually a fixed position such as the middle of the vessel at the equatorial midplane) | m | structure
summary/global_quantities/r0/value | Value | m | FLT_0D | constant
summary/global_quantities/r0/value_error_upper | Upper error for "value" | m | FLT_0D | constant
summary/global_quantities/r0/value_error_lower | Lower error for "value" | m | FLT_0D | constant
summary/global_quantities/r0/source | Source of the data (any comment describing the origin of the data : code, path to diagnostic signals, processing method, ...) |  | STR_0D | constant
summary/global_quantities/b0 | Vacuum toroidal field at R0. Positive sign means anti-clockwise when viewed from above. The product R0B0 must be consistent with the b_tor_vacuum_r field of the tf IDS. | T | structure
summary/global_quantities/b0/value | Value | T | FLT_1D | dynamic
summary/global_quantities/b0/value_error_upper | Upper error for "value" | T | FLT_1D | dynamic
summary/global_quantities/b0/value_error_lower | Lower error for "value" | T | FLT_1D | dynamic
summary/global_quantities/b0/source | Source of the data (any comment describing the origin of the data : code, path to diagnostic signals, processing method, ...) |  | STR_0D | constant
summary/global_quantities/fusion_gain | Fusion gain : ratio of the power provided by fusion reactions to the auxiliary power needed to heat the plasma. Often noted as Q in the litterature. | 1 | structure
summary/global_quantities/fusion_gain/value | Value | 1 | FLT_1D | dynamic
summary/global_quantities/fusion_gain/value_error_upper | Upper error for "value" | 1 | FLT_1D | dynamic
summary/global_quantities/fusion_gain/value_error_lower | Lower error for "value" | 1 | FLT_1D | dynamic
summary/global_quantities/fusion_gain/source | Source of the data (any comment describing the origin of the data : code, path to diagnostic signals, processing method, ...) |  | STR_0D | constant
summary/global_quantities/h_98 | Energy confinement time enhancement factor over the IPB98(y,2) scaling | 1 | structure
summary/global_quantities/h_98/value | Value | 1 | FLT_1D | dynamic
summary/global_quantities/h_98/value_error_upper | Upper error for "value" | 1 | FLT_1D | dynamic
summary/global_quantities/h_98/value_error_lower | Lower error for "value" | 1 | FLT_1D | dynamic
summary/global_quantities/h_98/source | Source of the data (any comment describing the origin of the data : code, path to diagnostic signals, processing method, ...) |  | STR_0D | constant
summary/global_quantities/tau_energy | Energy confinement time | s | structure
summary/global_quantities/tau_energy/value | Value | s | FLT_1D | dynamic
summary/global_quantities/tau_energy/value_error_upper | Upper error for "value" | s | FLT_1D | dynamic
summary/global_quantities/tau_energy/value_error_lower | Lower error for "value" | s | FLT_1D | dynamic
summary/global_quantities/tau_energy/source | Source of the data (any comment describing the origin of the data : code, path to diagnostic signals, processing method, ...) |  | STR_0D | constant
summary/global_quantities/tau_helium | Helium confinement time | s | structure
summary/global_quantities/tau_helium/value | Value | s | FLT_1D | dynamic
summary/global_quantities/tau_helium/value_error_upper | Upper error for "value" | s | FLT_1D | dynamic
summary/global_quantities/tau_helium/value_error_lower | Lower error for "value" | s | FLT_1D | dynamic
summary/global_quantities/tau_helium/source | Source of the data (any comment describing the origin of the data : code, path to diagnostic signals, processing method, ...) |  | STR_0D | constant
summary/global_quantities/tau_resistive | Current diffusion characteristic time | s | structure
summary/global_quantities/tau_resistive/value | Value | s | FLT_1D | dynamic
summary/global_quantities/tau_resistive/value_error_upper | Upper error for "value" | s | FLT_1D | dynamic
summary/global_quantities/tau_resistive/value_error_lower | Lower error for "value" | s | FLT_1D | dynamic
summary/global_quantities/tau_resistive/source | Source of the data (any comment describing the origin of the data : code, path to diagnostic signals, processing method, ...) |  | STR_0D | constant
summary/global_quantities/tau_energy_98 | Energy confinement time estimated from the IPB98(y,2) scaling | s | structure
summary/global_quantities/tau_energy_98/value | Value | s | FLT_1D | dynamic
summary/global_quantities/tau_energy_98/value_error_upper | Upper error for "value" | s | FLT_1D | dynamic
summary/global_quantities/tau_energy_98/value_error_lower | Lower error for "value" | s | FLT_1D | dynamic
summary/global_quantities/tau_energy_98/source | Source of the data (any comment describing the origin of the data : code, path to diagnostic signals, processing method, ...) |  | STR_0D | constant
summary/global_quantities/ratio_tau_helium_fuel | Ratio of Helium confinement time to fuel confinement time | 1 | structure
summary/global_quantities/ratio_tau_helium_fuel/value | Value | 1 | FLT_1D | dynamic
summary/global_quantities/ratio_tau_helium_fuel/value_error_upper | Upper error for "value" | 1 | FLT_1D | dynamic
summary/global_quantities/ratio_tau_helium_fuel/value_error_lower | Lower error for "value" | 1 | FLT_1D | dynamic
summary/global_quantities/ratio_tau_helium_fuel/source | Source of the data (any comment describing the origin of the data : code, path to diagnostic signals, processing method, ...) |  | STR_0D | constant
summary/global_quantities/resistance | Plasma electric resistance | ohm | structure
summary/global_quantities/resistance/value | Value | ohm | FLT_1D | dynamic
summary/global_quantities/resistance/value_error_upper | Upper error for "value" | ohm | FLT_1D | dynamic
summary/global_quantities/resistance/value_error_lower | Lower error for "value" | ohm | FLT_1D | dynamic
summary/global_quantities/resistance/source | Source of the data (any comment describing the origin of the data : code, path to diagnostic signals, processing method, ...) |  | STR_0D | constant
summary/global_quantities/q_95 | q at the 95% poloidal flux surface (only positive when toroidal current and magnetic field are in same direction) | 1 | structure
summary/global_quantities/q_95/value | Value | 1 | FLT_1D | dynamic
summary/global_quantities/q_95/value_error_upper | Upper error for "value" | 1 | FLT_1D | dynamic
summary/global_quantities/q_95/value_error_lower | Lower error for "value" | 1 | FLT_1D | dynamic
summary/global_quantities/q_95/source | Source of the data (any comment describing the origin of the data : code, path to diagnostic signals, processing method, ...) |  | STR_0D | constant
summary/global_quantities/power_ohm | Ohmic power | W | structure
summary/global_quantities/power_ohm/value | Value | W | FLT_1D | dynamic
summary/global_quantities/power_ohm/value_error_upper | Upper error for "value" | W | FLT_1D | dynamic
summary/global_quantities/power_ohm/value_error_lower | Lower error for "value" | W | FLT_1D | dynamic
summary/global_quantities/power_ohm/source | Source of the data (any comment describing the origin of the data : code, path to diagnostic signals, processing method, ...) |  | STR_0D | constant
summary/global_quantities/power_steady | Total power coupled to the plasma minus dW/dt (correcting from transient energy content) | W | structure
summary/global_quantities/power_steady/value | Value | W | FLT_1D | dynamic
summary/global_quantities/power_steady/value_error_upper | Upper error for "value" | W | FLT_1D | dynamic
summary/global_quantities/power_steady/value_error_lower | Lower error for "value" | W | FLT_1D | dynamic
summary/global_quantities/power_steady/source | Source of the data (any comment describing the origin of the data : code, path to diagnostic signals, processing method, ...) |  | STR_0D | constant
summary/global_quantities/power_radiated | Total radiated power | W | structure
summary/global_quantities/power_radiated/value | Value | W | FLT_1D | dynamic
summary/global_quantities/power_radiated/value_error_upper | Upper error for "value" | W | FLT_1D | dynamic
summary/global_quantities/power_radiated/value_error_lower | Lower error for "value" | W | FLT_1D | dynamic
summary/global_quantities/power_radiated/source | Source of the data (any comment describing the origin of the data : code, path to diagnostic signals, processing method, ...) |  | STR_0D | constant
summary/global_quantities/power_radiated_inside_lcfs | Radiated power from the plasma inside the Last Closed Flux Surface | W | structure
summary/global_quantities/power_radiated_inside_lcfs/value | Value | W | FLT_1D | dynamic
summary/global_quantities/power_radiated_inside_lcfs/value_error_upper | Upper error for "value" | W | FLT_1D | dynamic
summary/global_quantities/power_radiated_inside_lcfs/value_error_lower | Lower error for "value" | W | FLT_1D | dynamic
summary/global_quantities/power_radiated_inside_lcfs/source | Source of the data (any comment describing the origin of the data : code, path to diagnostic signals, processing method, ...) |  | STR_0D | constant
summary/global_quantities/power_radiated_outside_lcfs | Radiated power from the plasma outside the Last Closed Flux Surface | W | structure
summary/global_quantities/power_radiated_outside_lcfs/value | Value | W | FLT_1D | dynamic
summary/global_quantities/power_radiated_outside_lcfs/value_error_upper | Upper error for "value" | W | FLT_1D | dynamic
summary/global_quantities/power_radiated_outside_lcfs/value_error_lower | Lower error for "value" | W | FLT_1D | dynamic
summary/global_quantities/power_radiated_outside_lcfs/source | Source of the data (any comment describing the origin of the data : code, path to diagnostic signals, processing method, ...) |  | STR_0D | constant
summary/global_quantities/power_line | Radiated power from line radiation | W | structure
summary/global_quantities/power_line/value | Value | W | FLT_1D | dynamic
summary/global_quantities/power_line/value_error_upper | Upper error for "value" | W | FLT_1D | dynamic
summary/global_quantities/power_line/value_error_lower | Lower error for "value" | W | FLT_1D | dynamic
summary/global_quantities/power_line/source | Source of the data (any comment describing the origin of the data : code, path to diagnostic signals, processing method, ...) |  | STR_0D | constant
summary/global_quantities/power_bremsstrahlung | Radiated power from Bremsstrahlung | W | structure
summary/global_quantities/power_bremsstrahlung/value | Value | W | FLT_1D | dynamic
summary/global_quantities/power_bremsstrahlung/value_error_upper | Upper error for "value" | W | FLT_1D | dynamic
summary/global_quantities/power_bremsstrahlung/value_error_lower | Lower error for "value" | W | FLT_1D | dynamic
summary/global_quantities/power_bremsstrahlung/source | Source of the data (any comment describing the origin of the data : code, path to diagnostic signals, processing method, ...) |  | STR_0D | constant
summary/global_quantities/power_synchrotron | Radiated power from synchrotron radiation | W | structure
summary/global_quantities/power_synchrotron/value | Value | W | FLT_1D | dynamic
summary/global_quantities/power_synchrotron/value_error_upper | Upper error for "value" | W | FLT_1D | dynamic
summary/global_quantities/power_synchrotron/value_error_lower | Lower error for "value" | W | FLT_1D | dynamic
summary/global_quantities/power_synchrotron/source | Source of the data (any comment describing the origin of the data : code, path to diagnostic signals, processing method, ...) |  | STR_0D | constant
summary/global_quantities/power_loss | Power through separatrix | W | structure
summary/global_quantities/power_loss/value | Value | W | FLT_1D | dynamic
summary/global_quantities/power_loss/value_error_upper | Upper error for "value" | W | FLT_1D | dynamic
summary/global_quantities/power_loss/value_error_lower | Lower error for "value" | W | FLT_1D | dynamic
summary/global_quantities/power_loss/source | Source of the data (any comment describing the origin of the data : code, path to diagnostic signals, processing method, ...) |  | STR_0D | constant
summary/global_quantities/greenwald_fraction | Greenwald fraction =line_average/n_e/value divided by (global_quantities/ip/value *1e6 * pi * minor_radius^2) | 1 | structure
summary/global_quantities/greenwald_fraction/value | Value | 1 | FLT_1D | dynamic
summary/global_quantities/greenwald_fraction/value_error_upper | Upper error for "value" | 1 | FLT_1D | dynamic
summary/global_quantities/greenwald_fraction/value_error_lower | Lower error for "value" | 1 | FLT_1D | dynamic
summary/global_quantities/greenwald_fraction/source | Source of the data (any comment describing the origin of the data : code, path to diagnostic signals, processing method, ...) |  | STR_0D | constant
summary/global_quantities/fusion_fluence | Fusion fluence : power provided by fusion reactions, integrated over time since the beginning of the pulse | J | structure
summary/global_quantities/fusion_fluence/value | Value | J | FLT_1D | dynamic
summary/global_quantities/fusion_fluence/value_error_upper | Upper error for "value" | J | FLT_1D | dynamic
summary/global_quantities/fusion_fluence/value_error_lower | Lower error for "value" | J | FLT_1D | dynamic
summary/global_quantities/fusion_fluence/source | Source of the data (any comment describing the origin of the data : code, path to diagnostic signals, processing method, ...) |  | STR_0D | constant
summary/global_quantities/psi_external_average | Average (over the plasma poloidal cross section) plasma poloidal magnetic flux produced by all toroidal loops (active coils and passive loops) but the plasma, given by the following formula : int(psi_loops.j_tor.dS) / Ip | Wb | structure
summary/global_quantities/psi_external_average/value | Value | Wb | FLT_1D | dynamic
summary/global_quantities/psi_external_average/value_error_upper | Upper error for "value" | Wb | FLT_1D | dynamic
summary/global_quantities/psi_external_average/value_error_lower | Lower error for "value" | Wb | FLT_1D | dynamic
summary/global_quantities/psi_external_average/source | Source of the data (any comment describing the origin of the data : code, path to diagnostic signals, processing method, ...) |  | STR_0D | constant
summary/local | Plasma parameter values at different locations |  | structure
summary/local/magnetic_axis | Parameters at magnetic axis |  | structure
summary/local/magnetic_axis/position | Radial position at which physics quantities are evaluated |  | structure
summary/local/magnetic_axis/position/rho_tor_norm | Normalized toroidal flux coordinate. The normalizing value for rho_tor_norm, is the toroidal flux coordinate at the equilibrium boundary (LCFS or 99.x % of the LCFS in case of a fixed boundary equilibium calculation, see time_slice/boundary/b_flux_pol_norm in the equilibrium IDS) | 1 | FLT_1D | dynamic
summary/local/magnetic_axis/position/rho_tor_norm_error_upper | Upper error for "rho_tor_norm" | 1 | FLT_1D | dynamic
summary/local/magnetic_axis/position/rho_tor_norm_error_lower | Lower error for "rho_tor_norm" | 1 | FLT_1D | dynamic
summary/local/magnetic_axis/position/rho_tor | Toroidal flux coordinate. rho_tor = sqrt(b_flux_tor/(pi*b0)) ~ sqrt(pi*r^2*b0/(pi*b0)) ~ r [m]. The toroidal field used in its definition is indicated under global_quantities/b0 | m | FLT_1D | dynamic
summary/local/magnetic_axis/position/rho_tor_error_upper | Upper error for "rho_tor" | m | FLT_1D | dynamic
summary/local/magnetic_axis/position/rho_tor_error_lower | Lower error for "rho_tor" | m | FLT_1D | dynamic
summary/local/magnetic_axis/position/psi | Poloidal magnetic flux | Wb | FLT_1D | dynamic
summary/local/magnetic_axis/position/psi_error_upper | Upper error for "psi" | Wb | FLT_1D | dynamic
summary/local/magnetic_axis/position/psi_error_lower | Lower error for "psi" | Wb | FLT_1D | dynamic
summary/local/magnetic_axis/position/r | Major radius | m | FLT_1D | dynamic
summary/local/magnetic_axis/position/r_error_upper | Upper error for "r" | m | FLT_1D | dynamic
summary/local/magnetic_axis/position/r_error_lower | Lower error for "r" | m | FLT_1D | dynamic
summary/local/magnetic_axis/position/z | Height | m | FLT_1D | dynamic
summary/local/magnetic_axis/position/z_error_upper | Upper error for "z" | m | FLT_1D | dynamic
summary/local/magnetic_axis/position/z_error_lower | Lower error for "z" | m | FLT_1D | dynamic
summary/local/magnetic_axis/t_e | Electron temperature | eV | structure
summary/local/magnetic_axis/t_e/value | Value | eV | FLT_1D | dynamic
summary/local/magnetic_axis/t_e/value_error_upper | Upper error for "value" | eV | FLT_1D | dynamic
summary/local/magnetic_axis/t_e/value_error_lower | Lower error for "value" | eV | FLT_1D | dynamic
summary/local/magnetic_axis/t_e/source | Source of the data (any comment describing the origin of the data : code, path to diagnostic signals, processing method, ...) |  | STR_0D | constant
summary/local/magnetic_axis/t_i_average | Ion temperature (average over ion species) | eV | structure
summary/local/magnetic_axis/t_i_average/value | Value | eV | FLT_1D | dynamic
summary/local/magnetic_axis/t_i_average/value_error_upper | Upper error for "value" | eV | FLT_1D | dynamic
summary/local/magnetic_axis/t_i_average/value_error_lower | Lower error for "value" | eV | FLT_1D | dynamic
summary/local/magnetic_axis/t_i_average/source | Source of the data (any comment describing the origin of the data : code, path to diagnostic signals, processing method, ...) |  | STR_0D | constant
summary/local/magnetic_axis/n_e | Electron density | m^-3 | structure
summary/local/magnetic_axis/n_e/value | Value | m^-3 | FLT_1D | dynamic
summary/local/magnetic_axis/n_e/value_error_upper | Upper error for "value" | m^-3 | FLT_1D | dynamic
summary/local/magnetic_axis/n_e/value_error_lower | Lower error for "value" | m^-3 | FLT_1D | dynamic
summary/local/magnetic_axis/n_e/source | Source of the data (any comment describing the origin of the data : code, path to diagnostic signals, processing method, ...) |  | STR_0D | constant
summary/local/magnetic_axis/n_i | Ion density per species | m^-3 | structure
summary/local/magnetic_axis/n_i/hydrogen | Hydrogen (H) |  | structure
summary/local/magnetic_axis/n_i/hydrogen/value | Value | m^-3 | FLT_1D | dynamic
summary/local/magnetic_axis/n_i/hydrogen/value_error_upper | Upper error for "value" | m^-3 | FLT_1D | dynamic
summary/local/magnetic_axis/n_i/hydrogen/value_error_lower | Lower error for "value" | m^-3 | FLT_1D | dynamic
summary/local/magnetic_axis/n_i/hydrogen/source | Source of the data (any comment describing the origin of the data : code, path to diagnostic signals, processing method, ...) |  | STR_0D | constant
summary/local/magnetic_axis/n_i/deuterium | Deuterium (D) |  | structure
summary/local/magnetic_axis/n_i/deuterium/value | Value | m^-3 | FLT_1D | dynamic
summary/local/magnetic_axis/n_i/deuterium/value_error_upper | Upper error for "value" | m^-3 | FLT_1D | dynamic
summary/local/magnetic_axis/n_i/deuterium/value_error_lower | Lower error for "value" | m^-3 | FLT_1D | dynamic
summary/local/magnetic_axis/n_i/deuterium/source | Source of the data (any comment describing the origin of the data : code, path to diagnostic signals, processing method, ...) |  | STR_0D | constant
summary/local/magnetic_axis/n_i/tritium | Tritium (T) |  | structure
summary/local/magnetic_axis/n_i/tritium/value | Value | m^-3 | FLT_1D | dynamic
summary/local/magnetic_axis/n_i/tritium/value_error_upper | Upper error for "value" | m^-3 | FLT_1D | dynamic
summary/local/magnetic_axis/n_i/tritium/value_error_lower | Lower error for "value" | m^-3 | FLT_1D | dynamic
summary/local/magnetic_axis/n_i/tritium/source | Source of the data (any comment describing the origin of the data : code, path to diagnostic signals, processing method, ...) |  | STR_0D | constant
summary/local/magnetic_axis/n_i/deuterium_tritium | Fictitious DT single species with mass 2.5, used in some simulations |  | structure
summary/local/magnetic_axis/n_i/deuterium_tritium/value | Value | m^-3 | FLT_1D | dynamic
summary/local/magnetic_axis/n_i/deuterium_tritium/value_error_upper | Upper error for "value" | m^-3 | FLT_1D | dynamic
summary/local/magnetic_axis/n_i/deuterium_tritium/value_error_lower | Lower error for "value" | m^-3 | FLT_1D | dynamic
summary/local/magnetic_axis/n_i/deuterium_tritium/source | Source of the data (any comment describing the origin of the data : code, path to diagnostic signals, processing method, ...) |  | STR_0D | constant
summary/local/magnetic_axis/n_i/helium_3 | Helium isotope with 3 nucleons (3He) |  | structure
summary/local/magnetic_axis/n_i/helium_3/value | Value | m^-3 | FLT_1D | dynamic
summary/local/magnetic_axis/n_i/helium_3/value_error_upper | Upper error for "value" | m^-3 | FLT_1D | dynamic
summary/local/magnetic_axis/n_i/helium_3/value_error_lower | Lower error for "value" | m^-3 | FLT_1D | dynamic
summary/local/magnetic_axis/n_i/helium_3/source | Source of the data (any comment describing the origin of the data : code, path to diagnostic signals, processing method, ...) |  | STR_0D | constant
summary/local/magnetic_axis/n_i/helium_4 | Helium isotope with 4 nucleons (4He) |  | structure
summary/local/magnetic_axis/n_i/helium_4/value | Value | m^-3 | FLT_1D | dynamic
summary/local/magnetic_axis/n_i/helium_4/value_error_upper | Upper error for "value" | m^-3 | FLT_1D | dynamic
summary/local/magnetic_axis/n_i/helium_4/value_error_lower | Lower error for "value" | m^-3 | FLT_1D | dynamic
summary/local/magnetic_axis/n_i/helium_4/source | Source of the data (any comment describing the origin of the data : code, path to diagnostic signals, processing method, ...) |  | STR_0D | constant
summary/local/magnetic_axis/n_i/beryllium | Beryllium (Be) |  | structure
summary/local/magnetic_axis/n_i/beryllium/value | Value | m^-3 | FLT_1D | dynamic
summary/local/magnetic_axis/n_i/beryllium/value_error_upper | Upper error for "value" | m^-3 | FLT_1D | dynamic
summary/local/magnetic_axis/n_i/beryllium/value_error_lower | Lower error for "value" | m^-3 | FLT_1D | dynamic
summary/local/magnetic_axis/n_i/beryllium/source | Source of the data (any comment describing the origin of the data : code, path to diagnostic signals, processing method, ...) |  | STR_0D | constant
summary/local/magnetic_axis/n_i/boron | Boron (B) |  | structure
summary/local/magnetic_axis/n_i/boron/value | Value | m^-3 | FLT_1D | dynamic
summary/local/magnetic_axis/n_i/boron/value_error_upper | Upper error for "value" | m^-3 | FLT_1D | dynamic
summary/local/magnetic_axis/n_i/boron/value_error_lower | Lower error for "value" | m^-3 | FLT_1D | dynamic
summary/local/magnetic_axis/n_i/boron/source | Source of the data (any comment describing the origin of the data : code, path to diagnostic signals, processing method, ...) |  | STR_0D | constant
summary/local/magnetic_axis/n_i/lithium | Lithium (Li) |  | structure
summary/local/magnetic_axis/n_i/lithium/value | Value | m^-3 | FLT_1D | dynamic
summary/local/magnetic_axis/n_i/lithium/value_error_upper | Upper error for "value" | m^-3 | FLT_1D | dynamic
summary/local/magnetic_axis/n_i/lithium/value_error_lower | Lower error for "value" | m^-3 | FLT_1D | dynamic
summary/local/magnetic_axis/n_i/lithium/source | Source of the data (any comment describing the origin of the data : code, path to diagnostic signals, processing method, ...) |  | STR_0D | constant
summary/local/magnetic_axis/n_i/carbon | Carbon (C) |  | structure
summary/local/magnetic_axis/n_i/carbon/value | Value | m^-3 | FLT_1D | dynamic
summary/local/magnetic_axis/n_i/carbon/value_error_upper | Upper error for "value" | m^-3 | FLT_1D | dynamic
summary/local/magnetic_axis/n_i/carbon/value_error_lower | Lower error for "value" | m^-3 | FLT_1D | dynamic
summary/local/magnetic_axis/n_i/carbon/source | Source of the data (any comment describing the origin of the data : code, path to diagnostic signals, processing method, ...) |  | STR_0D | constant
summary/local/magnetic_axis/n_i/nitrogen | Nitrogen (N) |  | structure
summary/local/magnetic_axis/n_i/nitrogen/value | Value | m^-3 | FLT_1D | dynamic
summary/local/magnetic_axis/n_i/nitrogen/value_error_upper | Upper error for "value" | m^-3 | FLT_1D | dynamic
summary/local/magnetic_axis/n_i/nitrogen/value_error_lower | Lower error for "value" | m^-3 | FLT_1D | dynamic
summary/local/magnetic_axis/n_i/nitrogen/source | Source of the data (any comment describing the origin of the data : code, path to diagnostic signals, processing method, ...) |  | STR_0D | constant
summary/local/magnetic_axis/n_i/neon | Neon (Ne) |  | structure
summary/local/magnetic_axis/n_i/neon/value | Value | m^-3 | FLT_1D | dynamic
summary/local/magnetic_axis/n_i/neon/value_error_upper | Upper error for "value" | m^-3 | FLT_1D | dynamic
summary/local/magnetic_axis/n_i/neon/value_error_lower | Lower error for "value" | m^-3 | FLT_1D | dynamic
summary/local/magnetic_axis/n_i/neon/source | Source of the data (any comment describing the origin of the data : code, path to diagnostic signals, processing method, ...) |  | STR_0D | constant
summary/local/magnetic_axis/n_i/argon | Argon (Ar) |  | structure
summary/local/magnetic_axis/n_i/argon/value | Value | m^-3 | FLT_1D | dynamic
summary/local/magnetic_axis/n_i/argon/value_error_upper | Upper error for "value" | m^-3 | FLT_1D | dynamic
summary/local/magnetic_axis/n_i/argon/value_error_lower | Lower error for "value" | m^-3 | FLT_1D | dynamic
summary/local/magnetic_axis/n_i/argon/source | Source of the data (any comment describing the origin of the data : code, path to diagnostic signals, processing method, ...) |  | STR_0D | constant
summary/local/magnetic_axis/n_i/xenon | Xenon (Xe) |  | structure
summary/local/magnetic_axis/n_i/xenon/value | Value | m^-3 | FLT_1D | dynamic
summary/local/magnetic_axis/n_i/xenon/value_error_upper | Upper error for "value" | m^-3 | FLT_1D | dynamic
summary/local/magnetic_axis/n_i/xenon/value_error_lower | Lower error for "value" | m^-3 | FLT_1D | dynamic
summary/local/magnetic_axis/n_i/xenon/source | Source of the data (any comment describing the origin of the data : code, path to diagnostic signals, processing method, ...) |  | STR_0D | constant
summary/local/magnetic_axis/n_i/oxygen | Oxygen (O) |  | structure
summary/local/magnetic_axis/n_i/oxygen/value | Value | m^-3 | FLT_1D | dynamic
summary/local/magnetic_axis/n_i/oxygen/value_error_upper | Upper error for "value" | m^-3 | FLT_1D | dynamic
summary/local/magnetic_axis/n_i/oxygen/value_error_lower | Lower error for "value" | m^-3 | FLT_1D | dynamic
summary/local/magnetic_axis/n_i/oxygen/source | Source of the data (any comment describing the origin of the data : code, path to diagnostic signals, processing method, ...) |  | STR_0D | constant
summary/local/magnetic_axis/n_i/tungsten | Tungsten (W) |  | structure
summary/local/magnetic_axis/n_i/tungsten/value | Value | m^-3 | FLT_1D | dynamic
summary/local/magnetic_axis/n_i/tungsten/value_error_upper | Upper error for "value" | m^-3 | FLT_1D | dynamic
summary/local/magnetic_axis/n_i/tungsten/value_error_lower | Lower error for "value" | m^-3 | FLT_1D | dynamic
summary/local/magnetic_axis/n_i/tungsten/source | Source of the data (any comment describing the origin of the data : code, path to diagnostic signals, processing method, ...) |  | STR_0D | constant
summary/local/magnetic_axis/n_i/iron | Iron (Fe) |  | structure
summary/local/magnetic_axis/n_i/iron/value | Value | m^-3 | FLT_1D | dynamic
summary/local/magnetic_axis/n_i/iron/value_error_upper | Upper error for "value" | m^-3 | FLT_1D | dynamic
summary/local/magnetic_axis/n_i/iron/value_error_lower | Lower error for "value" | m^-3 | FLT_1D | dynamic
summary/local/magnetic_axis/n_i/iron/source | Source of the data (any comment describing the origin of the data : code, path to diagnostic signals, processing method, ...) |  | STR_0D | constant
summary/local/magnetic_axis/n_i/krypton | Krypton (Kr) |  | structure
summary/local/magnetic_axis/n_i/krypton/value | Value | m^-3 | FLT_1D | dynamic
summary/local/magnetic_axis/n_i/krypton/value_error_upper | Upper error for "value" | m^-3 | FLT_1D | dynamic
summary/local/magnetic_axis/n_i/krypton/value_error_lower | Lower error for "value" | m^-3 | FLT_1D | dynamic
summary/local/magnetic_axis/n_i/krypton/source | Source of the data (any comment describing the origin of the data : code, path to diagnostic signals, processing method, ...) |  | STR_0D | constant
summary/local/magnetic_axis/n_i_total | Total ion density (sum over species) | m^-3 | structure
summary/local/magnetic_axis/n_i_total/value | Value | m^-3 | FLT_1D | dynamic
summary/local/magnetic_axis/n_i_total/value_error_upper | Upper error for "value" | m^-3 | FLT_1D | dynamic
summary/local/magnetic_axis/n_i_total/value_error_lower | Lower error for "value" | m^-3 | FLT_1D | dynamic
summary/local/magnetic_axis/n_i_total/source | Source of the data (any comment describing the origin of the data : code, path to diagnostic signals, processing method, ...) |  | STR_0D | constant
summary/local/magnetic_axis/zeff | Effective charge | 1 | structure
summary/local/magnetic_axis/zeff/value | Value | 1 | FLT_1D | dynamic
summary/local/magnetic_axis/zeff/value_error_upper | Upper error for "value" | 1 | FLT_1D | dynamic
summary/local/magnetic_axis/zeff/value_error_lower | Lower error for "value" | 1 | FLT_1D | dynamic
summary/local/magnetic_axis/zeff/source | Source of the data (any comment describing the origin of the data : code, path to diagnostic signals, processing method, ...) |  | STR_0D | constant
summary/local/magnetic_axis/momentum_phi | Total plasma toroidal momentum, summed over ion species and electrons | kg.m.s^-1 | structure
summary/local/magnetic_axis/momentum_phi/value | Value | kg.m.s^-1 | FLT_1D | dynamic
summary/local/magnetic_axis/momentum_phi/value_error_upper | Upper error for "value" | kg.m.s^-1 | FLT_1D | dynamic
summary/local/magnetic_axis/momentum_phi/value_error_lower | Lower error for "value" | kg.m.s^-1 | FLT_1D | dynamic
summary/local/magnetic_axis/momentum_phi/source | Source of the data (any comment describing the origin of the data : code, path to diagnostic signals, processing method, ...) |  | STR_0D | constant
summary/local/magnetic_axis/velocity_phi | Ion toroidal rotation velocity, per species | m.s^-1 | structure
summary/local/magnetic_axis/velocity_phi/hydrogen | Hydrogen (H) |  | structure
summary/local/magnetic_axis/velocity_phi/hydrogen/value | Value | m.s^-1 | FLT_1D | dynamic
summary/local/magnetic_axis/velocity_phi/hydrogen/value_error_upper | Upper error for "value" | m.s^-1 | FLT_1D | dynamic
summary/local/magnetic_axis/velocity_phi/hydrogen/value_error_lower | Lower error for "value" | m.s^-1 | FLT_1D | dynamic
summary/local/magnetic_axis/velocity_phi/hydrogen/source | Source of the data (any comment describing the origin of the data : code, path to diagnostic signals, processing method, ...) |  | STR_0D | constant
summary/local/magnetic_axis/velocity_phi/deuterium | Deuterium (D) |  | structure
summary/local/magnetic_axis/velocity_phi/deuterium/value | Value | m.s^-1 | FLT_1D | dynamic
summary/local/magnetic_axis/velocity_phi/deuterium/value_error_upper | Upper error for "value" | m.s^-1 | FLT_1D | dynamic
summary/local/magnetic_axis/velocity_phi/deuterium/value_error_lower | Lower error for "value" | m.s^-1 | FLT_1D | dynamic
summary/local/magnetic_axis/velocity_phi/deuterium/source | Source of the data (any comment describing the origin of the data : code, path to diagnostic signals, processing method, ...) |  | STR_0D | constant
summary/local/magnetic_axis/velocity_phi/tritium | Tritium (T) |  | structure
summary/local/magnetic_axis/velocity_phi/tritium/value | Value | m.s^-1 | FLT_1D | dynamic
summary/local/magnetic_axis/velocity_phi/tritium/value_error_upper | Upper error for "value" | m.s^-1 | FLT_1D | dynamic
summary/local/magnetic_axis/velocity_phi/tritium/value_error_lower | Lower error for "value" | m.s^-1 | FLT_1D | dynamic
summary/local/magnetic_axis/velocity_phi/tritium/source | Source of the data (any comment describing the origin of the data : code, path to diagnostic signals, processing method, ...) |  | STR_0D | constant
summary/local/magnetic_axis/velocity_phi/deuterium_tritium | Fictitious DT single species with mass 2.5, used in some simulations |  | structure
summary/local/magnetic_axis/velocity_phi/deuterium_tritium/value | Value | m.s^-1 | FLT_1D | dynamic
summary/local/magnetic_axis/velocity_phi/deuterium_tritium/value_error_upper | Upper error for "value" | m.s^-1 | FLT_1D | dynamic
summary/local/magnetic_axis/velocity_phi/deuterium_tritium/value_error_lower | Lower error for "value" | m.s^-1 | FLT_1D | dynamic
summary/local/magnetic_axis/velocity_phi/deuterium_tritium/source | Source of the data (any comment describing the origin of the data : code, path to diagnostic signals, processing method, ...) |  | STR_0D | constant
summary/local/magnetic_axis/velocity_phi/helium_3 | Helium isotope with 3 nucleons (3He) |  | structure
summary/local/magnetic_axis/velocity_phi/helium_3/value | Value | m.s^-1 | FLT_1D | dynamic
summary/local/magnetic_axis/velocity_phi/helium_3/value_error_upper | Upper error for "value" | m.s^-1 | FLT_1D | dynamic
summary/local/magnetic_axis/velocity_phi/helium_3/value_error_lower | Lower error for "value" | m.s^-1 | FLT_1D | dynamic
summary/local/magnetic_axis/velocity_phi/helium_3/source | Source of the data (any comment describing the origin of the data : code, path to diagnostic signals, processing method, ...) |  | STR_0D | constant
summary/local/magnetic_axis/velocity_phi/helium_4 | Helium isotope with 4 nucleons (4He) |  | structure
summary/local/magnetic_axis/velocity_phi/helium_4/value | Value | m.s^-1 | FLT_1D | dynamic
summary/local/magnetic_axis/velocity_phi/helium_4/value_error_upper | Upper error for "value" | m.s^-1 | FLT_1D | dynamic
summary/local/magnetic_axis/velocity_phi/helium_4/value_error_lower | Lower error for "value" | m.s^-1 | FLT_1D | dynamic
summary/local/magnetic_axis/velocity_phi/helium_4/source | Source of the data (any comment describing the origin of the data : code, path to diagnostic signals, processing method, ...) |  | STR_0D | constant
summary/local/magnetic_axis/velocity_phi/beryllium | Beryllium (Be) |  | structure
summary/local/magnetic_axis/velocity_phi/beryllium/value | Value | m.s^-1 | FLT_1D | dynamic
summary/local/magnetic_axis/velocity_phi/beryllium/value_error_upper | Upper error for "value" | m.s^-1 | FLT_1D | dynamic
summary/local/magnetic_axis/velocity_phi/beryllium/value_error_lower | Lower error for "value" | m.s^-1 | FLT_1D | dynamic
summary/local/magnetic_axis/velocity_phi/beryllium/source | Source of the data (any comment describing the origin of the data : code, path to diagnostic signals, processing method, ...) |  | STR_0D | constant
summary/local/magnetic_axis/velocity_phi/lithium | Lithium (Li) |  | structure
summary/local/magnetic_axis/velocity_phi/lithium/value | Value | m.s^-1 | FLT_1D | dynamic
summary/local/magnetic_axis/velocity_phi/lithium/value_error_upper | Upper error for "value" | m.s^-1 | FLT_1D | dynamic
summary/local/magnetic_axis/velocity_phi/lithium/value_error_lower | Lower error for "value" | m.s^-1 | FLT_1D | dynamic
summary/local/magnetic_axis/velocity_phi/lithium/source | Source of the data (any comment describing the origin of the data : code, path to diagnostic signals, processing method, ...) |  | STR_0D | constant
summary/local/magnetic_axis/velocity_phi/carbon | Carbon (C) |  | structure
summary/local/magnetic_axis/velocity_phi/carbon/value | Value | m.s^-1 | FLT_1D | dynamic
summary/local/magnetic_axis/velocity_phi/carbon/value_error_upper | Upper error for "value" | m.s^-1 | FLT_1D | dynamic
summary/local/magnetic_axis/velocity_phi/carbon/value_error_lower | Lower error for "value" | m.s^-1 | FLT_1D | dynamic
summary/local/magnetic_axis/velocity_phi/carbon/source | Source of the data (any comment describing the origin of the data : code, path to diagnostic signals, processing method, ...) |  | STR_0D | constant
summary/local/magnetic_axis/velocity_phi/nitrogen | Nitrogen (N) |  | structure
summary/local/magnetic_axis/velocity_phi/nitrogen/value | Value | m.s^-1 | FLT_1D | dynamic
summary/local/magnetic_axis/velocity_phi/nitrogen/value_error_upper | Upper error for "value" | m.s^-1 | FLT_1D | dynamic
summary/local/magnetic_axis/velocity_phi/nitrogen/value_error_lower | Lower error for "value" | m.s^-1 | FLT_1D | dynamic
summary/local/magnetic_axis/velocity_phi/nitrogen/source | Source of the data (any comment describing the origin of the data : code, path to diagnostic signals, processing method, ...) |  | STR_0D | constant
summary/local/magnetic_axis/velocity_phi/neon | Neon (Ne) |  | structure
summary/local/magnetic_axis/velocity_phi/neon/value | Value | m.s^-1 | FLT_1D | dynamic
summary/local/magnetic_axis/velocity_phi/neon/value_error_upper | Upper error for "value" | m.s^-1 | FLT_1D | dynamic
summary/local/magnetic_axis/velocity_phi/neon/value_error_lower | Lower error for "value" | m.s^-1 | FLT_1D | dynamic
summary/local/magnetic_axis/velocity_phi/neon/source | Source of the data (any comment describing the origin of the data : code, path to diagnostic signals, processing method, ...) |  | STR_0D | constant
summary/local/magnetic_axis/velocity_phi/argon | Argon (Ar) |  | structure
summary/local/magnetic_axis/velocity_phi/argon/value | Value | m.s^-1 | FLT_1D | dynamic
summary/local/magnetic_axis/velocity_phi/argon/value_error_upper | Upper error for "value" | m.s^-1 | FLT_1D | dynamic
summary/local/magnetic_axis/velocity_phi/argon/value_error_lower | Lower error for "value" | m.s^-1 | FLT_1D | dynamic
summary/local/magnetic_axis/velocity_phi/argon/source | Source of the data (any comment describing the origin of the data : code, path to diagnostic signals, processing method, ...) |  | STR_0D | constant
summary/local/magnetic_axis/velocity_phi/xenon | Xenon (Xe) |  | structure
summary/local/magnetic_axis/velocity_phi/xenon/value | Value | m.s^-1 | FLT_1D | dynamic
summary/local/magnetic_axis/velocity_phi/xenon/value_error_upper | Upper error for "value" | m.s^-1 | FLT_1D | dynamic
summary/local/magnetic_axis/velocity_phi/xenon/value_error_lower | Lower error for "value" | m.s^-1 | FLT_1D | dynamic
summary/local/magnetic_axis/velocity_phi/xenon/source | Source of the data (any comment describing the origin of the data : code, path to diagnostic signals, processing method, ...) |  | STR_0D | constant
summary/local/magnetic_axis/velocity_phi/oxygen | Oxygen (O) |  | structure
summary/local/magnetic_axis/velocity_phi/oxygen/value | Value | m.s^-1 | FLT_1D | dynamic
summary/local/magnetic_axis/velocity_phi/oxygen/value_error_upper | Upper error for "value" | m.s^-1 | FLT_1D | dynamic
summary/local/magnetic_axis/velocity_phi/oxygen/value_error_lower | Lower error for "value" | m.s^-1 | FLT_1D | dynamic
summary/local/magnetic_axis/velocity_phi/oxygen/source | Source of the data (any comment describing the origin of the data : code, path to diagnostic signals, processing method, ...) |  | STR_0D | constant
summary/local/magnetic_axis/velocity_phi/tungsten | Tungsten (W) |  | structure
summary/local/magnetic_axis/velocity_phi/tungsten/value | Value | m.s^-1 | FLT_1D | dynamic
summary/local/magnetic_axis/velocity_phi/tungsten/value_error_upper | Upper error for "value" | m.s^-1 | FLT_1D | dynamic
summary/local/magnetic_axis/velocity_phi/tungsten/value_error_lower | Lower error for "value" | m.s^-1 | FLT_1D | dynamic
summary/local/magnetic_axis/velocity_phi/tungsten/source | Source of the data (any comment describing the origin of the data : code, path to diagnostic signals, processing method, ...) |  | STR_0D | constant
summary/local/magnetic_axis/velocity_phi/iron | Iron (Fe) |  | structure
summary/local/magnetic_axis/velocity_phi/iron/value | Value | m.s^-1 | FLT_1D | dynamic
summary/local/magnetic_axis/velocity_phi/iron/value_error_upper | Upper error for "value" | m.s^-1 | FLT_1D | dynamic
summary/local/magnetic_axis/velocity_phi/iron/value_error_lower | Lower error for "value" | m.s^-1 | FLT_1D | dynamic
summary/local/magnetic_axis/velocity_phi/iron/source | Source of the data (any comment describing the origin of the data : code, path to diagnostic signals, processing method, ...) |  | STR_0D | constant
summary/local/magnetic_axis/velocity_phi/krypton | Krypton (Kr) |  | structure
summary/local/magnetic_axis/velocity_phi/krypton/value | Value | m.s^-1 | FLT_1D | dynamic
summary/local/magnetic_axis/velocity_phi/krypton/value_error_upper | Upper error for "value" | m.s^-1 | FLT_1D | dynamic
summary/local/magnetic_axis/velocity_phi/krypton/value_error_lower | Lower error for "value" | m.s^-1 | FLT_1D | dynamic
summary/local/magnetic_axis/velocity_phi/krypton/source | Source of the data (any comment describing the origin of the data : code, path to diagnostic signals, processing method, ...) |  | STR_0D | constant
summary/local/magnetic_axis/q | Safety factor (only positive when toroidal current and magnetic field are in same direction) | 1 | structure
summary/local/magnetic_axis/q/value | Value | 1 | FLT_1D | dynamic
summary/local/magnetic_axis/q/value_error_upper | Upper error for "value" | 1 | FLT_1D | dynamic
summary/local/magnetic_axis/q/value_error_lower | Lower error for "value" | 1 | FLT_1D | dynamic
summary/local/magnetic_axis/q/source | Source of the data (any comment describing the origin of the data : code, path to diagnostic signals, processing method, ...) |  | STR_0D | constant
summary/local/magnetic_axis/magnetic_shear | Magnetic shear, defined as rho_tor/q . dq/drho_tor | 1 | structure
summary/local/magnetic_axis/magnetic_shear/value | Value | 1 | FLT_1D | dynamic
summary/local/magnetic_axis/magnetic_shear/value_error_upper | Upper error for "value" | 1 | FLT_1D | dynamic
summary/local/magnetic_axis/magnetic_shear/value_error_lower | Lower error for "value" | 1 | FLT_1D | dynamic
summary/local/magnetic_axis/magnetic_shear/source | Source of the data (any comment describing the origin of the data : code, path to diagnostic signals, processing method, ...) |  | STR_0D | constant
summary/local/magnetic_axis/b_field_tor | Toroidal magnetic field | T | structure
summary/local/magnetic_axis/b_field_tor/value | Value | T | FLT_1D | dynamic
summary/local/magnetic_axis/b_field_tor/value_error_upper | Upper error for "value" | T | FLT_1D | dynamic
summary/local/magnetic_axis/b_field_tor/value_error_lower | Lower error for "value" | T | FLT_1D | dynamic
summary/local/magnetic_axis/b_field_tor/source | Source of the data (any comment describing the origin of the data : code, path to diagnostic signals, processing method, ...) |  | STR_0D | constant
summary/local/magnetic_axis/b_field_phi | Toroidal magnetic field | T | structure
summary/local/magnetic_axis/b_field_phi/value | Value | T | FLT_1D | dynamic
summary/local/magnetic_axis/b_field_phi/value_error_upper | Upper error for "value" | T | FLT_1D | dynamic
summary/local/magnetic_axis/b_field_phi/value_error_lower | Lower error for "value" | T | FLT_1D | dynamic
summary/local/magnetic_axis/b_field_phi/source | Source of the data (any comment describing the origin of the data : code, path to diagnostic signals, processing method, ...) |  | STR_0D | constant
summary/local/magnetic_axis/e_field_parallel | Average on the magnetic surface of (e_field.b_field) / B0, where B0 is global_quantities/b0/value | V.m^-1 | structure
summary/local/magnetic_axis/e_field_parallel/value | Value | V.m^-1 | FLT_1D | dynamic
summary/local/magnetic_axis/e_field_parallel/value_error_upper | Upper error for "value" | V.m^-1 | FLT_1D | dynamic
summary/local/magnetic_axis/e_field_parallel/value_error_lower | Lower error for "value" | V.m^-1 | FLT_1D | dynamic
summary/local/magnetic_axis/e_field_parallel/source | Source of the data (any comment describing the origin of the data : code, path to diagnostic signals, processing method, ...) |  | STR_0D | constant
summary/local/separatrix | Parameters at separatrix (intersection of the separatrix and the outboard midplane) |  | structure
summary/local/separatrix/position | Radial position at which physics quantities are evaluated |  | structure
summary/local/separatrix/position/rho_tor_norm | Normalized toroidal flux coordinate. The normalizing value for rho_tor_norm, is the toroidal flux coordinate at the equilibrium boundary (LCFS or 99.x % of the LCFS in case of a fixed boundary equilibium calculation, see time_slice/boundary/b_flux_pol_norm in the equilibrium IDS) | 1 | FLT_1D | dynamic
summary/local/separatrix/position/rho_tor_norm_error_upper | Upper error for "rho_tor_norm" | 1 | FLT_1D | dynamic
summary/local/separatrix/position/rho_tor_norm_error_lower | Lower error for "rho_tor_norm" | 1 | FLT_1D | dynamic
summary/local/separatrix/position/rho_tor | Toroidal flux coordinate. rho_tor = sqrt(b_flux_tor/(pi*b0)) ~ sqrt(pi*r^2*b0/(pi*b0)) ~ r [m]. The toroidal field used in its definition is indicated under global_quantities/b0 | m | FLT_1D | dynamic
summary/local/separatrix/position/rho_tor_error_upper | Upper error for "rho_tor" | m | FLT_1D | dynamic
summary/local/separatrix/position/rho_tor_error_lower | Lower error for "rho_tor" | m | FLT_1D | dynamic
summary/local/separatrix/position/psi | Poloidal magnetic flux | Wb | FLT_1D | dynamic
summary/local/separatrix/position/psi_error_upper | Upper error for "psi" | Wb | FLT_1D | dynamic
summary/local/separatrix/position/psi_error_lower | Lower error for "psi" | Wb | FLT_1D | dynamic
summary/local/separatrix/t_e | Electron temperature | eV | structure
summary/local/separatrix/t_e/value | Value | eV | FLT_1D | dynamic
summary/local/separatrix/t_e/value_error_upper | Upper error for "value" | eV | FLT_1D | dynamic
summary/local/separatrix/t_e/value_error_lower | Lower error for "value" | eV | FLT_1D | dynamic
summary/local/separatrix/t_e/source | Source of the data (any comment describing the origin of the data : code, path to diagnostic signals, processing method, ...) |  | STR_0D | constant
summary/local/separatrix/t_i_average | Ion temperature (average over ion species) | eV | structure
summary/local/separatrix/t_i_average/value | Value | eV | FLT_1D | dynamic
summary/local/separatrix/t_i_average/value_error_upper | Upper error for "value" | eV | FLT_1D | dynamic
summary/local/separatrix/t_i_average/value_error_lower | Lower error for "value" | eV | FLT_1D | dynamic
summary/local/separatrix/t_i_average/source | Source of the data (any comment describing the origin of the data : code, path to diagnostic signals, processing method, ...) |  | STR_0D | constant
summary/local/separatrix/n_e | Electron density | m^-3 | structure
summary/local/separatrix/n_e/value | Value | m^-3 | FLT_1D | dynamic
summary/local/separatrix/n_e/value_error_upper | Upper error for "value" | m^-3 | FLT_1D | dynamic
summary/local/separatrix/n_e/value_error_lower | Lower error for "value" | m^-3 | FLT_1D | dynamic
summary/local/separatrix/n_e/source | Source of the data (any comment describing the origin of the data : code, path to diagnostic signals, processing method, ...) |  | STR_0D | constant
summary/local/separatrix/n_i | Ion density per species | m^-3 | structure
summary/local/separatrix/n_i/hydrogen | Hydrogen (H) |  | structure
summary/local/separatrix/n_i/hydrogen/value | Value | m^-3 | FLT_1D | dynamic
summary/local/separatrix/n_i/hydrogen/value_error_upper | Upper error for "value" | m^-3 | FLT_1D | dynamic
summary/local/separatrix/n_i/hydrogen/value_error_lower | Lower error for "value" | m^-3 | FLT_1D | dynamic
summary/local/separatrix/n_i/hydrogen/source | Source of the data (any comment describing the origin of the data : code, path to diagnostic signals, processing method, ...) |  | STR_0D | constant
summary/local/separatrix/n_i/deuterium | Deuterium (D) |  | structure
summary/local/separatrix/n_i/deuterium/value | Value | m^-3 | FLT_1D | dynamic
summary/local/separatrix/n_i/deuterium/value_error_upper | Upper error for "value" | m^-3 | FLT_1D | dynamic
summary/local/separatrix/n_i/deuterium/value_error_lower | Lower error for "value" | m^-3 | FLT_1D | dynamic
summary/local/separatrix/n_i/deuterium/source | Source of the data (any comment describing the origin of the data : code, path to diagnostic signals, processing method, ...) |  | STR_0D | constant
summary/local/separatrix/n_i/tritium | Tritium (T) |  | structure
summary/local/separatrix/n_i/tritium/value | Value | m^-3 | FLT_1D | dynamic
summary/local/separatrix/n_i/tritium/value_error_upper | Upper error for "value" | m^-3 | FLT_1D | dynamic
summary/local/separatrix/n_i/tritium/value_error_lower | Lower error for "value" | m^-3 | FLT_1D | dynamic
summary/local/separatrix/n_i/tritium/source | Source of the data (any comment describing the origin of the data : code, path to diagnostic signals, processing method, ...) |  | STR_0D | constant
summary/local/separatrix/n_i/deuterium_tritium | Fictitious DT single species with mass 2.5, used in some simulations |  | structure
summary/local/separatrix/n_i/deuterium_tritium/value | Value | m^-3 | FLT_1D | dynamic
summary/local/separatrix/n_i/deuterium_tritium/value_error_upper | Upper error for "value" | m^-3 | FLT_1D | dynamic
summary/local/separatrix/n_i/deuterium_tritium/value_error_lower | Lower error for "value" | m^-3 | FLT_1D | dynamic
summary/local/separatrix/n_i/deuterium_tritium/source | Source of the data (any comment describing the origin of the data : code, path to diagnostic signals, processing method, ...) |  | STR_0D | constant
summary/local/separatrix/n_i/helium_3 | Helium isotope with 3 nucleons (3He) |  | structure
summary/local/separatrix/n_i/helium_3/value | Value | m^-3 | FLT_1D | dynamic
summary/local/separatrix/n_i/helium_3/value_error_upper | Upper error for "value" | m^-3 | FLT_1D | dynamic
summary/local/separatrix/n_i/helium_3/value_error_lower | Lower error for "value" | m^-3 | FLT_1D | dynamic
summary/local/separatrix/n_i/helium_3/source | Source of the data (any comment describing the origin of the data : code, path to diagnostic signals, processing method, ...) |  | STR_0D | constant
summary/local/separatrix/n_i/helium_4 | Helium isotope with 4 nucleons (4He) |  | structure
summary/local/separatrix/n_i/helium_4/value | Value | m^-3 | FLT_1D | dynamic
summary/local/separatrix/n_i/helium_4/value_error_upper | Upper error for "value" | m^-3 | FLT_1D | dynamic
summary/local/separatrix/n_i/helium_4/value_error_lower | Lower error for "value" | m^-3 | FLT_1D | dynamic
summary/local/separatrix/n_i/helium_4/source | Source of the data (any comment describing the origin of the data : code, path to diagnostic signals, processing method, ...) |  | STR_0D | constant
summary/local/separatrix/n_i/beryllium | Beryllium (Be) |  | structure
summary/local/separatrix/n_i/beryllium/value | Value | m^-3 | FLT_1D | dynamic
summary/local/separatrix/n_i/beryllium/value_error_upper | Upper error for "value" | m^-3 | FLT_1D | dynamic
summary/local/separatrix/n_i/beryllium/value_error_lower | Lower error for "value" | m^-3 | FLT_1D | dynamic
summary/local/separatrix/n_i/beryllium/source | Source of the data (any comment describing the origin of the data : code, path to diagnostic signals, processing method, ...) |  | STR_0D | constant
summary/local/separatrix/n_i/boron | Boron (B) |  | structure
summary/local/separatrix/n_i/boron/value | Value | m^-3 | FLT_1D | dynamic
summary/local/separatrix/n_i/boron/value_error_upper | Upper error for "value" | m^-3 | FLT_1D | dynamic
summary/local/separatrix/n_i/boron/value_error_lower | Lower error for "value" | m^-3 | FLT_1D | dynamic
summary/local/separatrix/n_i/boron/source | Source of the data (any comment describing the origin of the data : code, path to diagnostic signals, processing method, ...) |  | STR_0D | constant
summary/local/separatrix/n_i/lithium | Lithium (Li) |  | structure
summary/local/separatrix/n_i/lithium/value | Value | m^-3 | FLT_1D | dynamic
summary/local/separatrix/n_i/lithium/value_error_upper | Upper error for "value" | m^-3 | FLT_1D | dynamic
summary/local/separatrix/n_i/lithium/value_error_lower | Lower error for "value" | m^-3 | FLT_1D | dynamic
summary/local/separatrix/n_i/lithium/source | Source of the data (any comment describing the origin of the data : code, path to diagnostic signals, processing method, ...) |  | STR_0D | constant
summary/local/separatrix/n_i/carbon | Carbon (C) |  | structure
summary/local/separatrix/n_i/carbon/value | Value | m^-3 | FLT_1D | dynamic
summary/local/separatrix/n_i/carbon/value_error_upper | Upper error for "value" | m^-3 | FLT_1D | dynamic
summary/local/separatrix/n_i/carbon/value_error_lower | Lower error for "value" | m^-3 | FLT_1D | dynamic
summary/local/separatrix/n_i/carbon/source | Source of the data (any comment describing the origin of the data : code, path to diagnostic signals, processing method, ...) |  | STR_0D | constant
summary/local/separatrix/n_i/nitrogen | Nitrogen (N) |  | structure
summary/local/separatrix/n_i/nitrogen/value | Value | m^-3 | FLT_1D | dynamic
summary/local/separatrix/n_i/nitrogen/value_error_upper | Upper error for "value" | m^-3 | FLT_1D | dynamic
summary/local/separatrix/n_i/nitrogen/value_error_lower | Lower error for "value" | m^-3 | FLT_1D | dynamic
summary/local/separatrix/n_i/nitrogen/source | Source of the data (any comment describing the origin of the data : code, path to diagnostic signals, processing method, ...) |  | STR_0D | constant
summary/local/separatrix/n_i/neon | Neon (Ne) |  | structure
summary/local/separatrix/n_i/neon/value | Value | m^-3 | FLT_1D | dynamic
summary/local/separatrix/n_i/neon/value_error_upper | Upper error for "value" | m^-3 | FLT_1D | dynamic
summary/local/separatrix/n_i/neon/value_error_lower | Lower error for "value" | m^-3 | FLT_1D | dynamic
summary/local/separatrix/n_i/neon/source | Source of the data (any comment describing the origin of the data : code, path to diagnostic signals, processing method, ...) |  | STR_0D | constant
summary/local/separatrix/n_i/argon | Argon (Ar) |  | structure
summary/local/separatrix/n_i/argon/value | Value | m^-3 | FLT_1D | dynamic
summary/local/separatrix/n_i/argon/value_error_upper | Upper error for "value" | m^-3 | FLT_1D | dynamic
summary/local/separatrix/n_i/argon/value_error_lower | Lower error for "value" | m^-3 | FLT_1D | dynamic
summary/local/separatrix/n_i/argon/source | Source of the data (any comment describing the origin of the data : code, path to diagnostic signals, processing method, ...) |  | STR_0D | constant
summary/local/separatrix/n_i/xenon | Xenon (Xe) |  | structure
summary/local/separatrix/n_i/xenon/value | Value | m^-3 | FLT_1D | dynamic
summary/local/separatrix/n_i/xenon/value_error_upper | Upper error for "value" | m^-3 | FLT_1D | dynamic
summary/local/separatrix/n_i/xenon/value_error_lower | Lower error for "value" | m^-3 | FLT_1D | dynamic
summary/local/separatrix/n_i/xenon/source | Source of the data (any comment describing the origin of the data : code, path to diagnostic signals, processing method, ...) |  | STR_0D | constant
summary/local/separatrix/n_i/oxygen | Oxygen (O) |  | structure
summary/local/separatrix/n_i/oxygen/value | Value | m^-3 | FLT_1D | dynamic
summary/local/separatrix/n_i/oxygen/value_error_upper | Upper error for "value" | m^-3 | FLT_1D | dynamic
summary/local/separatrix/n_i/oxygen/value_error_lower | Lower error for "value" | m^-3 | FLT_1D | dynamic
summary/local/separatrix/n_i/oxygen/source | Source of the data (any comment describing the origin of the data : code, path to diagnostic signals, processing method, ...) |  | STR_0D | constant
summary/local/separatrix/n_i/tungsten | Tungsten (W) |  | structure
summary/local/separatrix/n_i/tungsten/value | Value | m^-3 | FLT_1D | dynamic
summary/local/separatrix/n_i/tungsten/value_error_upper | Upper error for "value" | m^-3 | FLT_1D | dynamic
summary/local/separatrix/n_i/tungsten/value_error_lower | Lower error for "value" | m^-3 | FLT_1D | dynamic
summary/local/separatrix/n_i/tungsten/source | Source of the data (any comment describing the origin of the data : code, path to diagnostic signals, processing method, ...) |  | STR_0D | constant
summary/local/separatrix/n_i/iron | Iron (Fe) |  | structure
summary/local/separatrix/n_i/iron/value | Value | m^-3 | FLT_1D | dynamic
summary/local/separatrix/n_i/iron/value_error_upper | Upper error for "value" | m^-3 | FLT_1D | dynamic
summary/local/separatrix/n_i/iron/value_error_lower | Lower error for "value" | m^-3 | FLT_1D | dynamic
summary/local/separatrix/n_i/iron/source | Source of the data (any comment describing the origin of the data : code, path to diagnostic signals, processing method, ...) |  | STR_0D | constant
summary/local/separatrix/n_i/krypton | Krypton (Kr) |  | structure
summary/local/separatrix/n_i/krypton/value | Value | m^-3 | FLT_1D | dynamic
summary/local/separatrix/n_i/krypton/value_error_upper | Upper error for "value" | m^-3 | FLT_1D | dynamic
summary/local/separatrix/n_i/krypton/value_error_lower | Lower error for "value" | m^-3 | FLT_1D | dynamic
summary/local/separatrix/n_i/krypton/source | Source of the data (any comment describing the origin of the data : code, path to diagnostic signals, processing method, ...) |  | STR_0D | constant
summary/local/separatrix/n_i_total | Total ion density (sum over species) | m^-3 | structure
summary/local/separatrix/n_i_total/value | Value | m^-3 | FLT_1D | dynamic
summary/local/separatrix/n_i_total/value_error_upper | Upper error for "value" | m^-3 | FLT_1D | dynamic
summary/local/separatrix/n_i_total/value_error_lower | Lower error for "value" | m^-3 | FLT_1D | dynamic
summary/local/separatrix/n_i_total/source | Source of the data (any comment describing the origin of the data : code, path to diagnostic signals, processing method, ...) |  | STR_0D | constant
summary/local/separatrix/zeff | Effective charge | 1 | structure
summary/local/separatrix/zeff/value | Value | 1 | FLT_1D | dynamic
summary/local/separatrix/zeff/value_error_upper | Upper error for "value" | 1 | FLT_1D | dynamic
summary/local/separatrix/zeff/value_error_lower | Lower error for "value" | 1 | FLT_1D | dynamic
summary/local/separatrix/zeff/source | Source of the data (any comment describing the origin of the data : code, path to diagnostic signals, processing method, ...) |  | STR_0D | constant
summary/local/separatrix/momentum_phi | Total plasma toroidal momentum, summed over ion species and electrons | kg.m.s^-1 | structure
summary/local/separatrix/momentum_phi/value | Value | kg.m.s^-1 | FLT_1D | dynamic
summary/local/separatrix/momentum_phi/value_error_upper | Upper error for "value" | kg.m.s^-1 | FLT_1D | dynamic
summary/local/separatrix/momentum_phi/value_error_lower | Lower error for "value" | kg.m.s^-1 | FLT_1D | dynamic
summary/local/separatrix/momentum_phi/source | Source of the data (any comment describing the origin of the data : code, path to diagnostic signals, processing method, ...) |  | STR_0D | constant
summary/local/separatrix/velocity_phi | Ion toroidal rotation velocity, per species | m.s^-1 | structure
summary/local/separatrix/velocity_phi/hydrogen | Hydrogen (H) |  | structure
summary/local/separatrix/velocity_phi/hydrogen/value | Value | m.s^-1 | FLT_1D | dynamic
summary/local/separatrix/velocity_phi/hydrogen/value_error_upper | Upper error for "value" | m.s^-1 | FLT_1D | dynamic
summary/local/separatrix/velocity_phi/hydrogen/value_error_lower | Lower error for "value" | m.s^-1 | FLT_1D | dynamic
summary/local/separatrix/velocity_phi/hydrogen/source | Source of the data (any comment describing the origin of the data : code, path to diagnostic signals, processing method, ...) |  | STR_0D | constant
summary/local/separatrix/velocity_phi/deuterium | Deuterium (D) |  | structure
summary/local/separatrix/velocity_phi/deuterium/value | Value | m.s^-1 | FLT_1D | dynamic
summary/local/separatrix/velocity_phi/deuterium/value_error_upper | Upper error for "value" | m.s^-1 | FLT_1D | dynamic
summary/local/separatrix/velocity_phi/deuterium/value_error_lower | Lower error for "value" | m.s^-1 | FLT_1D | dynamic
summary/local/separatrix/velocity_phi/deuterium/source | Source of the data (any comment describing the origin of the data : code, path to diagnostic signals, processing method, ...) |  | STR_0D | constant
summary/local/separatrix/velocity_phi/tritium | Tritium (T) |  | structure
summary/local/separatrix/velocity_phi/tritium/value | Value | m.s^-1 | FLT_1D | dynamic
summary/local/separatrix/velocity_phi/tritium/value_error_upper | Upper error for "value" | m.s^-1 | FLT_1D | dynamic
summary/local/separatrix/velocity_phi/tritium/value_error_lower | Lower error for "value" | m.s^-1 | FLT_1D | dynamic
summary/local/separatrix/velocity_phi/tritium/source | Source of the data (any comment describing the origin of the data : code, path to diagnostic signals, processing method, ...) |  | STR_0D | constant
summary/local/separatrix/velocity_phi/deuterium_tritium | Fictitious DT single species with mass 2.5, used in some simulations |  | structure
summary/local/separatrix/velocity_phi/deuterium_tritium/value | Value | m.s^-1 | FLT_1D | dynamic
summary/local/separatrix/velocity_phi/deuterium_tritium/value_error_upper | Upper error for "value" | m.s^-1 | FLT_1D | dynamic
summary/local/separatrix/velocity_phi/deuterium_tritium/value_error_lower | Lower error for "value" | m.s^-1 | FLT_1D | dynamic
summary/local/separatrix/velocity_phi/deuterium_tritium/source | Source of the data (any comment describing the origin of the data : code, path to diagnostic signals, processing method, ...) |  | STR_0D | constant
summary/local/separatrix/velocity_phi/helium_3 | Helium isotope with 3 nucleons (3He) |  | structure
summary/local/separatrix/velocity_phi/helium_3/value | Value | m.s^-1 | FLT_1D | dynamic
summary/local/separatrix/velocity_phi/helium_3/value_error_upper | Upper error for "value" | m.s^-1 | FLT_1D | dynamic
summary/local/separatrix/velocity_phi/helium_3/value_error_lower | Lower error for "value" | m.s^-1 | FLT_1D | dynamic
summary/local/separatrix/velocity_phi/helium_3/source | Source of the data (any comment describing the origin of the data : code, path to diagnostic signals, processing method, ...) |  | STR_0D | constant
summary/local/separatrix/velocity_phi/helium_4 | Helium isotope with 4 nucleons (4He) |  | structure
summary/local/separatrix/velocity_phi/helium_4/value | Value | m.s^-1 | FLT_1D | dynamic
summary/local/separatrix/velocity_phi/helium_4/value_error_upper | Upper error for "value" | m.s^-1 | FLT_1D | dynamic
summary/local/separatrix/velocity_phi/helium_4/value_error_lower | Lower error for "value" | m.s^-1 | FLT_1D | dynamic
summary/local/separatrix/velocity_phi/helium_4/source | Source of the data (any comment describing the origin of the data : code, path to diagnostic signals, processing method, ...) |  | STR_0D | constant
summary/local/separatrix/velocity_phi/beryllium | Beryllium (Be) |  | structure
summary/local/separatrix/velocity_phi/beryllium/value | Value | m.s^-1 | FLT_1D | dynamic
summary/local/separatrix/velocity_phi/beryllium/value_error_upper | Upper error for "value" | m.s^-1 | FLT_1D | dynamic
summary/local/separatrix/velocity_phi/beryllium/value_error_lower | Lower error for "value" | m.s^-1 | FLT_1D | dynamic
summary/local/separatrix/velocity_phi/beryllium/source | Source of the data (any comment describing the origin of the data : code, path to diagnostic signals, processing method, ...) |  | STR_0D | constant
summary/local/separatrix/velocity_phi/lithium | Lithium (Li) |  | structure
summary/local/separatrix/velocity_phi/lithium/value | Value | m.s^-1 | FLT_1D | dynamic
summary/local/separatrix/velocity_phi/lithium/value_error_upper | Upper error for "value" | m.s^-1 | FLT_1D | dynamic
summary/local/separatrix/velocity_phi/lithium/value_error_lower | Lower error for "value" | m.s^-1 | FLT_1D | dynamic
summary/local/separatrix/velocity_phi/lithium/source | Source of the data (any comment describing the origin of the data : code, path to diagnostic signals, processing method, ...) |  | STR_0D | constant
summary/local/separatrix/velocity_phi/carbon | Carbon (C) |  | structure
summary/local/separatrix/velocity_phi/carbon/value | Value | m.s^-1 | FLT_1D | dynamic
summary/local/separatrix/velocity_phi/carbon/value_error_upper | Upper error for "value" | m.s^-1 | FLT_1D | dynamic
summary/local/separatrix/velocity_phi/carbon/value_error_lower | Lower error for "value" | m.s^-1 | FLT_1D | dynamic
summary/local/separatrix/velocity_phi/carbon/source | Source of the data (any comment describing the origin of the data : code, path to diagnostic signals, processing method, ...) |  | STR_0D | constant
summary/local/separatrix/velocity_phi/nitrogen | Nitrogen (N) |  | structure
summary/local/separatrix/velocity_phi/nitrogen/value | Value | m.s^-1 | FLT_1D | dynamic
summary/local/separatrix/velocity_phi/nitrogen/value_error_upper | Upper error for "value" | m.s^-1 | FLT_1D | dynamic
summary/local/separatrix/velocity_phi/nitrogen/value_error_lower | Lower error for "value" | m.s^-1 | FLT_1D | dynamic
summary/local/separatrix/velocity_phi/nitrogen/source | Source of the data (any comment describing the origin of the data : code, path to diagnostic signals, processing method, ...) |  | STR_0D | constant
summary/local/separatrix/velocity_phi/neon | Neon (Ne) |  | structure
summary/local/separatrix/velocity_phi/neon/value | Value | m.s^-1 | FLT_1D | dynamic
summary/local/separatrix/velocity_phi/neon/value_error_upper | Upper error for "value" | m.s^-1 | FLT_1D | dynamic
summary/local/separatrix/velocity_phi/neon/value_error_lower | Lower error for "value" | m.s^-1 | FLT_1D | dynamic
summary/local/separatrix/velocity_phi/neon/source | Source of the data (any comment describing the origin of the data : code, path to diagnostic signals, processing method, ...) |  | STR_0D | constant
summary/local/separatrix/velocity_phi/argon | Argon (Ar) |  | structure
summary/local/separatrix/velocity_phi/argon/value | Value | m.s^-1 | FLT_1D | dynamic
summary/local/separatrix/velocity_phi/argon/value_error_upper | Upper error for "value" | m.s^-1 | FLT_1D | dynamic
summary/local/separatrix/velocity_phi/argon/value_error_lower | Lower error for "value" | m.s^-1 | FLT_1D | dynamic
summary/local/separatrix/velocity_phi/argon/source | Source of the data (any comment describing the origin of the data : code, path to diagnostic signals, processing method, ...) |  | STR_0D | constant
summary/local/separatrix/velocity_phi/xenon | Xenon (Xe) |  | structure
summary/local/separatrix/velocity_phi/xenon/value | Value | m.s^-1 | FLT_1D | dynamic
summary/local/separatrix/velocity_phi/xenon/value_error_upper | Upper error for "value" | m.s^-1 | FLT_1D | dynamic
summary/local/separatrix/velocity_phi/xenon/value_error_lower | Lower error for "value" | m.s^-1 | FLT_1D | dynamic
summary/local/separatrix/velocity_phi/xenon/source | Source of the data (any comment describing the origin of the data : code, path to diagnostic signals, processing method, ...) |  | STR_0D | constant
summary/local/separatrix/velocity_phi/oxygen | Oxygen (O) |  | structure
summary/local/separatrix/velocity_phi/oxygen/value | Value | m.s^-1 | FLT_1D | dynamic
summary/local/separatrix/velocity_phi/oxygen/value_error_upper | Upper error for "value" | m.s^-1 | FLT_1D | dynamic
summary/local/separatrix/velocity_phi/oxygen/value_error_lower | Lower error for "value" | m.s^-1 | FLT_1D | dynamic
summary/local/separatrix/velocity_phi/oxygen/source | Source of the data (any comment describing the origin of the data : code, path to diagnostic signals, processing method, ...) |  | STR_0D | constant
summary/local/separatrix/velocity_phi/tungsten | Tungsten (W) |  | structure
summary/local/separatrix/velocity_phi/tungsten/value | Value | m.s^-1 | FLT_1D | dynamic
summary/local/separatrix/velocity_phi/tungsten/value_error_upper | Upper error for "value" | m.s^-1 | FLT_1D | dynamic
summary/local/separatrix/velocity_phi/tungsten/value_error_lower | Lower error for "value" | m.s^-1 | FLT_1D | dynamic
summary/local/separatrix/velocity_phi/tungsten/source | Source of the data (any comment describing the origin of the data : code, path to diagnostic signals, processing method, ...) |  | STR_0D | constant
summary/local/separatrix/velocity_phi/iron | Iron (Fe) |  | structure
summary/local/separatrix/velocity_phi/iron/value | Value | m.s^-1 | FLT_1D | dynamic
summary/local/separatrix/velocity_phi/iron/value_error_upper | Upper error for "value" | m.s^-1 | FLT_1D | dynamic
summary/local/separatrix/velocity_phi/iron/value_error_lower | Lower error for "value" | m.s^-1 | FLT_1D | dynamic
summary/local/separatrix/velocity_phi/iron/source | Source of the data (any comment describing the origin of the data : code, path to diagnostic signals, processing method, ...) |  | STR_0D | constant
summary/local/separatrix/velocity_phi/krypton | Krypton (Kr) |  | structure
summary/local/separatrix/velocity_phi/krypton/value | Value | m.s^-1 | FLT_1D | dynamic
summary/local/separatrix/velocity_phi/krypton/value_error_upper | Upper error for "value" | m.s^-1 | FLT_1D | dynamic
summary/local/separatrix/velocity_phi/krypton/value_error_lower | Lower error for "value" | m.s^-1 | FLT_1D | dynamic
summary/local/separatrix/velocity_phi/krypton/source | Source of the data (any comment describing the origin of the data : code, path to diagnostic signals, processing method, ...) |  | STR_0D | constant
summary/local/separatrix/q | Safety factor | 1 | structure
summary/local/separatrix/q/value | Value | 1 | FLT_1D | dynamic
summary/local/separatrix/q/value_error_upper | Upper error for "value" | 1 | FLT_1D | dynamic
summary/local/separatrix/q/value_error_lower | Lower error for "value" | 1 | FLT_1D | dynamic
summary/local/separatrix/q/source | Source of the data (any comment describing the origin of the data : code, path to diagnostic signals, processing method, ...) |  | STR_0D | constant
summary/local/separatrix/magnetic_shear | Magnetic shear, defined as rho_tor/q . dq/drho_tor | 1 | structure
summary/local/separatrix/magnetic_shear/value | Value | 1 | FLT_1D | dynamic
summary/local/separatrix/magnetic_shear/value_error_upper | Upper error for "value" | 1 | FLT_1D | dynamic
summary/local/separatrix/magnetic_shear/value_error_lower | Lower error for "value" | 1 | FLT_1D | dynamic
summary/local/separatrix/magnetic_shear/source | Source of the data (any comment describing the origin of the data : code, path to diagnostic signals, processing method, ...) |  | STR_0D | constant
summary/local/separatrix/e_field_parallel | Average on the magnetic surface of (e_field.b_field) / B0, where B0 is global_quantities/b0/value | V.m^-1 | structure
summary/local/separatrix/e_field_parallel/value | Value | V.m^-1 | FLT_1D | dynamic
summary/local/separatrix/e_field_parallel/value_error_upper | Upper error for "value" | V.m^-1 | FLT_1D | dynamic
summary/local/separatrix/e_field_parallel/value_error_lower | Lower error for "value" | V.m^-1 | FLT_1D | dynamic
summary/local/separatrix/e_field_parallel/source | Source of the data (any comment describing the origin of the data : code, path to diagnostic signals, processing method, ...) |  | STR_0D | constant
summary/local/separatrix_average | Flux surface averaged parameters at separatrix (flux-surface average over the entire core-SOL boundary separatrix) |  | structure
summary/local/separatrix_average/position | Radial position at which physics quantities are evaluated |  | structure
summary/local/separatrix_average/position/rho_tor_norm | Normalized toroidal flux coordinate. The normalizing value for rho_tor_norm, is the toroidal flux coordinate at the equilibrium boundary (LCFS or 99.x % of the LCFS in case of a fixed boundary equilibium calculation, see time_slice/boundary/b_flux_pol_norm in the equilibrium IDS) | 1 | FLT_1D | dynamic
summary/local/separatrix_average/position/rho_tor_norm_error_upper | Upper error for "rho_tor_norm" | 1 | FLT_1D | dynamic
summary/local/separatrix_average/position/rho_tor_norm_error_lower | Lower error for "rho_tor_norm" | 1 | FLT_1D | dynamic
summary/local/separatrix_average/position/rho_tor | Toroidal flux coordinate. rho_tor = sqrt(b_flux_tor/(pi*b0)) ~ sqrt(pi*r^2*b0/(pi*b0)) ~ r [m]. The toroidal field used in its definition is indicated under global_quantities/b0 | m | FLT_1D | dynamic
summary/local/separatrix_average/position/rho_tor_error_upper | Upper error for "rho_tor" | m | FLT_1D | dynamic
summary/local/separatrix_average/position/rho_tor_error_lower | Lower error for "rho_tor" | m | FLT_1D | dynamic
summary/local/separatrix_average/position/psi | Poloidal magnetic flux | Wb | FLT_1D | dynamic
summary/local/separatrix_average/position/psi_error_upper | Upper error for "psi" | Wb | FLT_1D | dynamic
summary/local/separatrix_average/position/psi_error_lower | Lower error for "psi" | Wb | FLT_1D | dynamic
summary/local/separatrix_average/t_e | Electron temperature | eV | structure
summary/local/separatrix_average/t_e/value | Value | eV | FLT_1D | dynamic
summary/local/separatrix_average/t_e/value_error_upper | Upper error for "value" | eV | FLT_1D | dynamic
summary/local/separatrix_average/t_e/value_error_lower | Lower error for "value" | eV | FLT_1D | dynamic
summary/local/separatrix_average/t_e/source | Source of the data (any comment describing the origin of the data : code, path to diagnostic signals, processing method, ...) |  | STR_0D | constant
summary/local/separatrix_average/t_i_average | Ion temperature (average over ion species) | eV | structure
summary/local/separatrix_average/t_i_average/value | Value | eV | FLT_1D | dynamic
summary/local/separatrix_average/t_i_average/value_error_upper | Upper error for "value" | eV | FLT_1D | dynamic
summary/local/separatrix_average/t_i_average/value_error_lower | Lower error for "value" | eV | FLT_1D | dynamic
summary/local/separatrix_average/t_i_average/source | Source of the data (any comment describing the origin of the data : code, path to diagnostic signals, processing method, ...) |  | STR_0D | constant
summary/local/separatrix_average/n_e | Electron density | m^-3 | structure
summary/local/separatrix_average/n_e/value | Value | m^-3 | FLT_1D | dynamic
summary/local/separatrix_average/n_e/value_error_upper | Upper error for "value" | m^-3 | FLT_1D | dynamic
summary/local/separatrix_average/n_e/value_error_lower | Lower error for "value" | m^-3 | FLT_1D | dynamic
summary/local/separatrix_average/n_e/source | Source of the data (any comment describing the origin of the data : code, path to diagnostic signals, processing method, ...) |  | STR_0D | constant
summary/local/separatrix_average/n_i | Ion density per species | m^-3 | structure
summary/local/separatrix_average/n_i/hydrogen | Hydrogen (H) |  | structure
summary/local/separatrix_average/n_i/hydrogen/value | Value | m^-3 | FLT_1D | dynamic
summary/local/separatrix_average/n_i/hydrogen/value_error_upper | Upper error for "value" | m^-3 | FLT_1D | dynamic
summary/local/separatrix_average/n_i/hydrogen/value_error_lower | Lower error for "value" | m^-3 | FLT_1D | dynamic
summary/local/separatrix_average/n_i/hydrogen/source | Source of the data (any comment describing the origin of the data : code, path to diagnostic signals, processing method, ...) |  | STR_0D | constant
summary/local/separatrix_average/n_i/deuterium | Deuterium (D) |  | structure
summary/local/separatrix_average/n_i/deuterium/value | Value | m^-3 | FLT_1D | dynamic
summary/local/separatrix_average/n_i/deuterium/value_error_upper | Upper error for "value" | m^-3 | FLT_1D | dynamic
summary/local/separatrix_average/n_i/deuterium/value_error_lower | Lower error for "value" | m^-3 | FLT_1D | dynamic
summary/local/separatrix_average/n_i/deuterium/source | Source of the data (any comment describing the origin of the data : code, path to diagnostic signals, processing method, ...) |  | STR_0D | constant
summary/local/separatrix_average/n_i/tritium | Tritium (T) |  | structure
summary/local/separatrix_average/n_i/tritium/value | Value | m^-3 | FLT_1D | dynamic
summary/local/separatrix_average/n_i/tritium/value_error_upper | Upper error for "value" | m^-3 | FLT_1D | dynamic
summary/local/separatrix_average/n_i/tritium/value_error_lower | Lower error for "value" | m^-3 | FLT_1D | dynamic
summary/local/separatrix_average/n_i/tritium/source | Source of the data (any comment describing the origin of the data : code, path to diagnostic signals, processing method, ...) |  | STR_0D | constant
summary/local/separatrix_average/n_i/deuterium_tritium | Fictitious DT single species with mass 2.5, used in some simulations |  | structure
summary/local/separatrix_average/n_i/deuterium_tritium/value | Value | m^-3 | FLT_1D | dynamic
summary/local/separatrix_average/n_i/deuterium_tritium/value_error_upper | Upper error for "value" | m^-3 | FLT_1D | dynamic
summary/local/separatrix_average/n_i/deuterium_tritium/value_error_lower | Lower error for "value" | m^-3 | FLT_1D | dynamic
summary/local/separatrix_average/n_i/deuterium_tritium/source | Source of the data (any comment describing the origin of the data : code, path to diagnostic signals, processing method, ...) |  | STR_0D | constant
summary/local/separatrix_average/n_i/helium_3 | Helium isotope with 3 nucleons (3He) |  | structure
summary/local/separatrix_average/n_i/helium_3/value | Value | m^-3 | FLT_1D | dynamic
summary/local/separatrix_average/n_i/helium_3/value_error_upper | Upper error for "value" | m^-3 | FLT_1D | dynamic
summary/local/separatrix_average/n_i/helium_3/value_error_lower | Lower error for "value" | m^-3 | FLT_1D | dynamic
summary/local/separatrix_average/n_i/helium_3/source | Source of the data (any comment describing the origin of the data : code, path to diagnostic signals, processing method, ...) |  | STR_0D | constant
summary/local/separatrix_average/n_i/helium_4 | Helium isotope with 4 nucleons (4He) |  | structure
summary/local/separatrix_average/n_i/helium_4/value | Value | m^-3 | FLT_1D | dynamic
summary/local/separatrix_average/n_i/helium_4/value_error_upper | Upper error for "value" | m^-3 | FLT_1D | dynamic
summary/local/separatrix_average/n_i/helium_4/value_error_lower | Lower error for "value" | m^-3 | FLT_1D | dynamic
summary/local/separatrix_average/n_i/helium_4/source | Source of the data (any comment describing the origin of the data : code, path to diagnostic signals, processing method, ...) |  | STR_0D | constant
summary/local/separatrix_average/n_i/beryllium | Beryllium (Be) |  | structure
summary/local/separatrix_average/n_i/beryllium/value | Value | m^-3 | FLT_1D | dynamic
summary/local/separatrix_average/n_i/beryllium/value_error_upper | Upper error for "value" | m^-3 | FLT_1D | dynamic
summary/local/separatrix_average/n_i/beryllium/value_error_lower | Lower error for "value" | m^-3 | FLT_1D | dynamic
summary/local/separatrix_average/n_i/beryllium/source | Source of the data (any comment describing the origin of the data : code, path to diagnostic signals, processing method, ...) |  | STR_0D | constant
summary/local/separatrix_average/n_i/boron | Boron (B) |  | structure
summary/local/separatrix_average/n_i/boron/value | Value | m^-3 | FLT_1D | dynamic
summary/local/separatrix_average/n_i/boron/value_error_upper | Upper error for "value" | m^-3 | FLT_1D | dynamic
summary/local/separatrix_average/n_i/boron/value_error_lower | Lower error for "value" | m^-3 | FLT_1D | dynamic
summary/local/separatrix_average/n_i/boron/source | Source of the data (any comment describing the origin of the data : code, path to diagnostic signals, processing method, ...) |  | STR_0D | constant
summary/local/separatrix_average/n_i/lithium | Lithium (Li) |  | structure
summary/local/separatrix_average/n_i/lithium/value | Value | m^-3 | FLT_1D | dynamic
summary/local/separatrix_average/n_i/lithium/value_error_upper | Upper error for "value" | m^-3 | FLT_1D | dynamic
summary/local/separatrix_average/n_i/lithium/value_error_lower | Lower error for "value" | m^-3 | FLT_1D | dynamic
summary/local/separatrix_average/n_i/lithium/source | Source of the data (any comment describing the origin of the data : code, path to diagnostic signals, processing method, ...) |  | STR_0D | constant
summary/local/separatrix_average/n_i/carbon | Carbon (C) |  | structure
summary/local/separatrix_average/n_i/carbon/value | Value | m^-3 | FLT_1D | dynamic
summary/local/separatrix_average/n_i/carbon/value_error_upper | Upper error for "value" | m^-3 | FLT_1D | dynamic
summary/local/separatrix_average/n_i/carbon/value_error_lower | Lower error for "value" | m^-3 | FLT_1D | dynamic
summary/local/separatrix_average/n_i/carbon/source | Source of the data (any comment describing the origin of the data : code, path to diagnostic signals, processing method, ...) |  | STR_0D | constant
summary/local/separatrix_average/n_i/nitrogen | Nitrogen (N) |  | structure
summary/local/separatrix_average/n_i/nitrogen/value | Value | m^-3 | FLT_1D | dynamic
summary/local/separatrix_average/n_i/nitrogen/value_error_upper | Upper error for "value" | m^-3 | FLT_1D | dynamic
summary/local/separatrix_average/n_i/nitrogen/value_error_lower | Lower error for "value" | m^-3 | FLT_1D | dynamic
summary/local/separatrix_average/n_i/nitrogen/source | Source of the data (any comment describing the origin of the data : code, path to diagnostic signals, processing method, ...) |  | STR_0D | constant
summary/local/separatrix_average/n_i/neon | Neon (Ne) |  | structure
summary/local/separatrix_average/n_i/neon/value | Value | m^-3 | FLT_1D | dynamic
summary/local/separatrix_average/n_i/neon/value_error_upper | Upper error for "value" | m^-3 | FLT_1D | dynamic
summary/local/separatrix_average/n_i/neon/value_error_lower | Lower error for "value" | m^-3 | FLT_1D | dynamic
summary/local/separatrix_average/n_i/neon/source | Source of the data (any comment describing the origin of the data : code, path to diagnostic signals, processing method, ...) |  | STR_0D | constant
summary/local/separatrix_average/n_i/argon | Argon (Ar) |  | structure
summary/local/separatrix_average/n_i/argon/value | Value | m^-3 | FLT_1D | dynamic
summary/local/separatrix_average/n_i/argon/value_error_upper | Upper error for "value" | m^-3 | FLT_1D | dynamic
summary/local/separatrix_average/n_i/argon/value_error_lower | Lower error for "value" | m^-3 | FLT_1D | dynamic
summary/local/separatrix_average/n_i/argon/source | Source of the data (any comment describing the origin of the data : code, path to diagnostic signals, processing method, ...) |  | STR_0D | constant
summary/local/separatrix_average/n_i/xenon | Xenon (Xe) |  | structure
summary/local/separatrix_average/n_i/xenon/value | Value | m^-3 | FLT_1D | dynamic
summary/local/separatrix_average/n_i/xenon/value_error_upper | Upper error for "value" | m^-3 | FLT_1D | dynamic
summary/local/separatrix_average/n_i/xenon/value_error_lower | Lower error for "value" | m^-3 | FLT_1D | dynamic
summary/local/separatrix_average/n_i/xenon/source | Source of the data (any comment describing the origin of the data : code, path to diagnostic signals, processing method, ...) |  | STR_0D | constant
summary/local/separatrix_average/n_i/oxygen | Oxygen (O) |  | structure
summary/local/separatrix_average/n_i/oxygen/value | Value | m^-3 | FLT_1D | dynamic
summary/local/separatrix_average/n_i/oxygen/value_error_upper | Upper error for "value" | m^-3 | FLT_1D | dynamic
summary/local/separatrix_average/n_i/oxygen/value_error_lower | Lower error for "value" | m^-3 | FLT_1D | dynamic
summary/local/separatrix_average/n_i/oxygen/source | Source of the data (any comment describing the origin of the data : code, path to diagnostic signals, processing method, ...) |  | STR_0D | constant
summary/local/separatrix_average/n_i/tungsten | Tungsten (W) |  | structure
summary/local/separatrix_average/n_i/tungsten/value | Value | m^-3 | FLT_1D | dynamic
summary/local/separatrix_average/n_i/tungsten/value_error_upper | Upper error for "value" | m^-3 | FLT_1D | dynamic
summary/local/separatrix_average/n_i/tungsten/value_error_lower | Lower error for "value" | m^-3 | FLT_1D | dynamic
summary/local/separatrix_average/n_i/tungsten/source | Source of the data (any comment describing the origin of the data : code, path to diagnostic signals, processing method, ...) |  | STR_0D | constant
summary/local/separatrix_average/n_i/iron | Iron (Fe) |  | structure
summary/local/separatrix_average/n_i/iron/value | Value | m^-3 | FLT_1D | dynamic
summary/local/separatrix_average/n_i/iron/value_error_upper | Upper error for "value" | m^-3 | FLT_1D | dynamic
summary/local/separatrix_average/n_i/iron/value_error_lower | Lower error for "value" | m^-3 | FLT_1D | dynamic
summary/local/separatrix_average/n_i/iron/source | Source of the data (any comment describing the origin of the data : code, path to diagnostic signals, processing method, ...) |  | STR_0D | constant
summary/local/separatrix_average/n_i/krypton | Krypton (Kr) |  | structure
summary/local/separatrix_average/n_i/krypton/value | Value | m^-3 | FLT_1D | dynamic
summary/local/separatrix_average/n_i/krypton/value_error_upper | Upper error for "value" | m^-3 | FLT_1D | dynamic
summary/local/separatrix_average/n_i/krypton/value_error_lower | Lower error for "value" | m^-3 | FLT_1D | dynamic
summary/local/separatrix_average/n_i/krypton/source | Source of the data (any comment describing the origin of the data : code, path to diagnostic signals, processing method, ...) |  | STR_0D | constant
summary/local/separatrix_average/n_i_total | Total ion density (sum over species) | m^-3 | structure
summary/local/separatrix_average/n_i_total/value | Value | m^-3 | FLT_1D | dynamic
summary/local/separatrix_average/n_i_total/value_error_upper | Upper error for "value" | m^-3 | FLT_1D | dynamic
summary/local/separatrix_average/n_i_total/value_error_lower | Lower error for "value" | m^-3 | FLT_1D | dynamic
summary/local/separatrix_average/n_i_total/source | Source of the data (any comment describing the origin of the data : code, path to diagnostic signals, processing method, ...) |  | STR_0D | constant
summary/local/separatrix_average/zeff | Effective charge | 1 | structure
summary/local/separatrix_average/zeff/value | Value | 1 | FLT_1D | dynamic
summary/local/separatrix_average/zeff/value_error_upper | Upper error for "value" | 1 | FLT_1D | dynamic
summary/local/separatrix_average/zeff/value_error_lower | Lower error for "value" | 1 | FLT_1D | dynamic
summary/local/separatrix_average/zeff/source | Source of the data (any comment describing the origin of the data : code, path to diagnostic signals, processing method, ...) |  | STR_0D | constant
summary/local/separatrix_average/momentum_phi | Total plasma toroidal momentum, summed over ion species and electrons | kg.m.s^-1 | structure
summary/local/separatrix_average/momentum_phi/value | Value | kg.m.s^-1 | FLT_1D | dynamic
summary/local/separatrix_average/momentum_phi/value_error_upper | Upper error for "value" | kg.m.s^-1 | FLT_1D | dynamic
summary/local/separatrix_average/momentum_phi/value_error_lower | Lower error for "value" | kg.m.s^-1 | FLT_1D | dynamic
summary/local/separatrix_average/momentum_phi/source | Source of the data (any comment describing the origin of the data : code, path to diagnostic signals, processing method, ...) |  | STR_0D | constant
summary/local/separatrix_average/velocity_phi | Ion toroidal rotation velocity, per species | m.s^-1 | structure
summary/local/separatrix_average/velocity_phi/hydrogen | Hydrogen (H) |  | structure
summary/local/separatrix_average/velocity_phi/hydrogen/value | Value | m.s^-1 | FLT_1D | dynamic
summary/local/separatrix_average/velocity_phi/hydrogen/value_error_upper | Upper error for "value" | m.s^-1 | FLT_1D | dynamic
summary/local/separatrix_average/velocity_phi/hydrogen/value_error_lower | Lower error for "value" | m.s^-1 | FLT_1D | dynamic
summary/local/separatrix_average/velocity_phi/hydrogen/source | Source of the data (any comment describing the origin of the data : code, path to diagnostic signals, processing method, ...) |  | STR_0D | constant
summary/local/separatrix_average/velocity_phi/deuterium | Deuterium (D) |  | structure
summary/local/separatrix_average/velocity_phi/deuterium/value | Value | m.s^-1 | FLT_1D | dynamic
summary/local/separatrix_average/velocity_phi/deuterium/value_error_upper | Upper error for "value" | m.s^-1 | FLT_1D | dynamic
summary/local/separatrix_average/velocity_phi/deuterium/value_error_lower | Lower error for "value" | m.s^-1 | FLT_1D | dynamic
summary/local/separatrix_average/velocity_phi/deuterium/source | Source of the data (any comment describing the origin of the data : code, path to diagnostic signals, processing method, ...) |  | STR_0D | constant
summary/local/separatrix_average/velocity_phi/tritium | Tritium (T) |  | structure
summary/local/separatrix_average/velocity_phi/tritium/value | Value | m.s^-1 | FLT_1D | dynamic
summary/local/separatrix_average/velocity_phi/tritium/value_error_upper | Upper error for "value" | m.s^-1 | FLT_1D | dynamic
summary/local/separatrix_average/velocity_phi/tritium/value_error_lower | Lower error for "value" | m.s^-1 | FLT_1D | dynamic
summary/local/separatrix_average/velocity_phi/tritium/source | Source of the data (any comment describing the origin of the data : code, path to diagnostic signals, processing method, ...) |  | STR_0D | constant
summary/local/separatrix_average/velocity_phi/deuterium_tritium | Fictitious DT single species with mass 2.5, used in some simulations |  | structure
summary/local/separatrix_average/velocity_phi/deuterium_tritium/value | Value | m.s^-1 | FLT_1D | dynamic
summary/local/separatrix_average/velocity_phi/deuterium_tritium/value_error_upper | Upper error for "value" | m.s^-1 | FLT_1D | dynamic
summary/local/separatrix_average/velocity_phi/deuterium_tritium/value_error_lower | Lower error for "value" | m.s^-1 | FLT_1D | dynamic
summary/local/separatrix_average/velocity_phi/deuterium_tritium/source | Source of the data (any comment describing the origin of the data : code, path to diagnostic signals, processing method, ...) |  | STR_0D | constant
summary/local/separatrix_average/velocity_phi/helium_3 | Helium isotope with 3 nucleons (3He) |  | structure
summary/local/separatrix_average/velocity_phi/helium_3/value | Value | m.s^-1 | FLT_1D | dynamic
summary/local/separatrix_average/velocity_phi/helium_3/value_error_upper | Upper error for "value" | m.s^-1 | FLT_1D | dynamic
summary/local/separatrix_average/velocity_phi/helium_3/value_error_lower | Lower error for "value" | m.s^-1 | FLT_1D | dynamic
summary/local/separatrix_average/velocity_phi/helium_3/source | Source of the data (any comment describing the origin of the data : code, path to diagnostic signals, processing method, ...) |  | STR_0D | constant
summary/local/separatrix_average/velocity_phi/helium_4 | Helium isotope with 4 nucleons (4He) |  | structure
summary/local/separatrix_average/velocity_phi/helium_4/value | Value | m.s^-1 | FLT_1D | dynamic
summary/local/separatrix_average/velocity_phi/helium_4/value_error_upper | Upper error for "value" | m.s^-1 | FLT_1D | dynamic
summary/local/separatrix_average/velocity_phi/helium_4/value_error_lower | Lower error for "value" | m.s^-1 | FLT_1D | dynamic
summary/local/separatrix_average/velocity_phi/helium_4/source | Source of the data (any comment describing the origin of the data : code, path to diagnostic signals, processing method, ...) |  | STR_0D | constant
summary/local/separatrix_average/velocity_phi/beryllium | Beryllium (Be) |  | structure
summary/local/separatrix_average/velocity_phi/beryllium/value | Value | m.s^-1 | FLT_1D | dynamic
summary/local/separatrix_average/velocity_phi/beryllium/value_error_upper | Upper error for "value" | m.s^-1 | FLT_1D | dynamic
summary/local/separatrix_average/velocity_phi/beryllium/value_error_lower | Lower error for "value" | m.s^-1 | FLT_1D | dynamic
summary/local/separatrix_average/velocity_phi/beryllium/source | Source of the data (any comment describing the origin of the data : code, path to diagnostic signals, processing method, ...) |  | STR_0D | constant
summary/local/separatrix_average/velocity_phi/lithium | Lithium (Li) |  | structure
summary/local/separatrix_average/velocity_phi/lithium/value | Value | m.s^-1 | FLT_1D | dynamic
summary/local/separatrix_average/velocity_phi/lithium/value_error_upper | Upper error for "value" | m.s^-1 | FLT_1D | dynamic
summary/local/separatrix_average/velocity_phi/lithium/value_error_lower | Lower error for "value" | m.s^-1 | FLT_1D | dynamic
summary/local/separatrix_average/velocity_phi/lithium/source | Source of the data (any comment describing the origin of the data : code, path to diagnostic signals, processing method, ...) |  | STR_0D | constant
summary/local/separatrix_average/velocity_phi/carbon | Carbon (C) |  | structure
summary/local/separatrix_average/velocity_phi/carbon/value | Value | m.s^-1 | FLT_1D | dynamic
summary/local/separatrix_average/velocity_phi/carbon/value_error_upper | Upper error for "value" | m.s^-1 | FLT_1D | dynamic
summary/local/separatrix_average/velocity_phi/carbon/value_error_lower | Lower error for "value" | m.s^-1 | FLT_1D | dynamic
summary/local/separatrix_average/velocity_phi/carbon/source | Source of the data (any comment describing the origin of the data : code, path to diagnostic signals, processing method, ...) |  | STR_0D | constant
summary/local/separatrix_average/velocity_phi/nitrogen | Nitrogen (N) |  | structure
summary/local/separatrix_average/velocity_phi/nitrogen/value | Value | m.s^-1 | FLT_1D | dynamic
summary/local/separatrix_average/velocity_phi/nitrogen/value_error_upper | Upper error for "value" | m.s^-1 | FLT_1D | dynamic
summary/local/separatrix_average/velocity_phi/nitrogen/value_error_lower | Lower error for "value" | m.s^-1 | FLT_1D | dynamic
summary/local/separatrix_average/velocity_phi/nitrogen/source | Source of the data (any comment describing the origin of the data : code, path to diagnostic signals, processing method, ...) |  | STR_0D | constant
summary/local/separatrix_average/velocity_phi/neon | Neon (Ne) |  | structure
summary/local/separatrix_average/velocity_phi/neon/value | Value | m.s^-1 | FLT_1D | dynamic
summary/local/separatrix_average/velocity_phi/neon/value_error_upper | Upper error for "value" | m.s^-1 | FLT_1D | dynamic
summary/local/separatrix_average/velocity_phi/neon/value_error_lower | Lower error for "value" | m.s^-1 | FLT_1D | dynamic
summary/local/separatrix_average/velocity_phi/neon/source | Source of the data (any comment describing the origin of the data : code, path to diagnostic signals, processing method, ...) |  | STR_0D | constant
summary/local/separatrix_average/velocity_phi/argon | Argon (Ar) |  | structure
summary/local/separatrix_average/velocity_phi/argon/value | Value | m.s^-1 | FLT_1D | dynamic
summary/local/separatrix_average/velocity_phi/argon/value_error_upper | Upper error for "value" | m.s^-1 | FLT_1D | dynamic
summary/local/separatrix_average/velocity_phi/argon/value_error_lower | Lower error for "value" | m.s^-1 | FLT_1D | dynamic
summary/local/separatrix_average/velocity_phi/argon/source | Source of the data (any comment describing the origin of the data : code, path to diagnostic signals, processing method, ...) |  | STR_0D | constant
summary/local/separatrix_average/velocity_phi/xenon | Xenon (Xe) |  | structure
summary/local/separatrix_average/velocity_phi/xenon/value | Value | m.s^-1 | FLT_1D | dynamic
summary/local/separatrix_average/velocity_phi/xenon/value_error_upper | Upper error for "value" | m.s^-1 | FLT_1D | dynamic
summary/local/separatrix_average/velocity_phi/xenon/value_error_lower | Lower error for "value" | m.s^-1 | FLT_1D | dynamic
summary/local/separatrix_average/velocity_phi/xenon/source | Source of the data (any comment describing the origin of the data : code, path to diagnostic signals, processing method, ...) |  | STR_0D | constant
summary/local/separatrix_average/velocity_phi/oxygen | Oxygen (O) |  | structure
summary/local/separatrix_average/velocity_phi/oxygen/value | Value | m.s^-1 | FLT_1D | dynamic
summary/local/separatrix_average/velocity_phi/oxygen/value_error_upper | Upper error for "value" | m.s^-1 | FLT_1D | dynamic
summary/local/separatrix_average/velocity_phi/oxygen/value_error_lower | Lower error for "value" | m.s^-1 | FLT_1D | dynamic
summary/local/separatrix_average/velocity_phi/oxygen/source | Source of the data (any comment describing the origin of the data : code, path to diagnostic signals, processing method, ...) |  | STR_0D | constant
summary/local/separatrix_average/velocity_phi/tungsten | Tungsten (W) |  | structure
summary/local/separatrix_average/velocity_phi/tungsten/value | Value | m.s^-1 | FLT_1D | dynamic
summary/local/separatrix_average/velocity_phi/tungsten/value_error_upper | Upper error for "value" | m.s^-1 | FLT_1D | dynamic
summary/local/separatrix_average/velocity_phi/tungsten/value_error_lower | Lower error for "value" | m.s^-1 | FLT_1D | dynamic
summary/local/separatrix_average/velocity_phi/tungsten/source | Source of the data (any comment describing the origin of the data : code, path to diagnostic signals, processing method, ...) |  | STR_0D | constant
summary/local/separatrix_average/velocity_phi/iron | Iron (Fe) |  | structure
summary/local/separatrix_average/velocity_phi/iron/value | Value | m.s^-1 | FLT_1D | dynamic
summary/local/separatrix_average/velocity_phi/iron/value_error_upper | Upper error for "value" | m.s^-1 | FLT_1D | dynamic
summary/local/separatrix_average/velocity_phi/iron/value_error_lower | Lower error for "value" | m.s^-1 | FLT_1D | dynamic
summary/local/separatrix_average/velocity_phi/iron/source | Source of the data (any comment describing the origin of the data : code, path to diagnostic signals, processing method, ...) |  | STR_0D | constant
summary/local/separatrix_average/velocity_phi/krypton | Krypton (Kr) |  | structure
summary/local/separatrix_average/velocity_phi/krypton/value | Value | m.s^-1 | FLT_1D | dynamic
summary/local/separatrix_average/velocity_phi/krypton/value_error_upper | Upper error for "value" | m.s^-1 | FLT_1D | dynamic
summary/local/separatrix_average/velocity_phi/krypton/value_error_lower | Lower error for "value" | m.s^-1 | FLT_1D | dynamic
summary/local/separatrix_average/velocity_phi/krypton/source | Source of the data (any comment describing the origin of the data : code, path to diagnostic signals, processing method, ...) |  | STR_0D | constant
summary/local/separatrix_average/q | Safety factor | 1 | structure
summary/local/separatrix_average/q/value | Value | 1 | FLT_1D | dynamic
summary/local/separatrix_average/q/value_error_upper | Upper error for "value" | 1 | FLT_1D | dynamic
summary/local/separatrix_average/q/value_error_lower | Lower error for "value" | 1 | FLT_1D | dynamic
summary/local/separatrix_average/q/source | Source of the data (any comment describing the origin of the data : code, path to diagnostic signals, processing method, ...) |  | STR_0D | constant
summary/local/separatrix_average/magnetic_shear | Magnetic shear, defined as rho_tor/q . dq/drho_tor | 1 | structure
summary/local/separatrix_average/magnetic_shear/value | Value | 1 | FLT_1D | dynamic
summary/local/separatrix_average/magnetic_shear/value_error_upper | Upper error for "value" | 1 | FLT_1D | dynamic
summary/local/separatrix_average/magnetic_shear/value_error_lower | Lower error for "value" | 1 | FLT_1D | dynamic
summary/local/separatrix_average/magnetic_shear/source | Source of the data (any comment describing the origin of the data : code, path to diagnostic signals, processing method, ...) |  | STR_0D | constant
summary/local/separatrix_average/e_field_parallel | Average on the magnetic surface of (e_field.b_field) / B0, where B0 is global_quantities/b0/value | V.m^-1 | structure
summary/local/separatrix_average/e_field_parallel/value | Value | V.m^-1 | FLT_1D | dynamic
summary/local/separatrix_average/e_field_parallel/value_error_upper | Upper error for "value" | V.m^-1 | FLT_1D | dynamic
summary/local/separatrix_average/e_field_parallel/value_error_lower | Lower error for "value" | V.m^-1 | FLT_1D | dynamic
summary/local/separatrix_average/e_field_parallel/source | Source of the data (any comment describing the origin of the data : code, path to diagnostic signals, processing method, ...) |  | STR_0D | constant
summary/local/pedestal | Parameters at pedestal top |  | structure
summary/local/pedestal/position | Radial position at which physics quantities are evaluated |  | structure
summary/local/pedestal/position/rho_tor_norm | Normalized toroidal flux coordinate. The normalizing value for rho_tor_norm, is the toroidal flux coordinate at the equilibrium boundary (LCFS or 99.x % of the LCFS in case of a fixed boundary equilibium calculation, see time_slice/boundary/b_flux_pol_norm in the equilibrium IDS) | 1 | FLT_1D | dynamic
summary/local/pedestal/position/rho_tor_norm_error_upper | Upper error for "rho_tor_norm" | 1 | FLT_1D | dynamic
summary/local/pedestal/position/rho_tor_norm_error_lower | Lower error for "rho_tor_norm" | 1 | FLT_1D | dynamic
summary/local/pedestal/position/rho_tor | Toroidal flux coordinate. rho_tor = sqrt(b_flux_tor/(pi*b0)) ~ sqrt(pi*r^2*b0/(pi*b0)) ~ r [m]. The toroidal field used in its definition is indicated under global_quantities/b0 | m | FLT_1D | dynamic
summary/local/pedestal/position/rho_tor_error_upper | Upper error for "rho_tor" | m | FLT_1D | dynamic
summary/local/pedestal/position/rho_tor_error_lower | Lower error for "rho_tor" | m | FLT_1D | dynamic
summary/local/pedestal/position/psi | Poloidal magnetic flux | Wb | FLT_1D | dynamic
summary/local/pedestal/position/psi_error_upper | Upper error for "psi" | Wb | FLT_1D | dynamic
summary/local/pedestal/position/psi_error_lower | Lower error for "psi" | Wb | FLT_1D | dynamic
summary/local/pedestal/t_e | Electron temperature | eV | structure
summary/local/pedestal/t_e/value | Value | eV | FLT_1D | dynamic
summary/local/pedestal/t_e/value_error_upper | Upper error for "value" | eV | FLT_1D | dynamic
summary/local/pedestal/t_e/value_error_lower | Lower error for "value" | eV | FLT_1D | dynamic
summary/local/pedestal/t_e/source | Source of the data (any comment describing the origin of the data : code, path to diagnostic signals, processing method, ...) |  | STR_0D | constant
summary/local/pedestal/t_i_average | Ion temperature (average over ion species) | eV | structure
summary/local/pedestal/t_i_average/value | Value | eV | FLT_1D | dynamic
summary/local/pedestal/t_i_average/value_error_upper | Upper error for "value" | eV | FLT_1D | dynamic
summary/local/pedestal/t_i_average/value_error_lower | Lower error for "value" | eV | FLT_1D | dynamic
summary/local/pedestal/t_i_average/source | Source of the data (any comment describing the origin of the data : code, path to diagnostic signals, processing method, ...) |  | STR_0D | constant
summary/local/pedestal/n_e | Electron density | m^-3 | structure
summary/local/pedestal/n_e/value | Value | m^-3 | FLT_1D | dynamic
summary/local/pedestal/n_e/value_error_upper | Upper error for "value" | m^-3 | FLT_1D | dynamic
summary/local/pedestal/n_e/value_error_lower | Lower error for "value" | m^-3 | FLT_1D | dynamic
summary/local/pedestal/n_e/source | Source of the data (any comment describing the origin of the data : code, path to diagnostic signals, processing method, ...) |  | STR_0D | constant
summary/local/pedestal/n_i | Ion density per species | m^-3 | structure
summary/local/pedestal/n_i/hydrogen | Hydrogen (H) |  | structure
summary/local/pedestal/n_i/hydrogen/value | Value | m^-3 | FLT_1D | dynamic
summary/local/pedestal/n_i/hydrogen/value_error_upper | Upper error for "value" | m^-3 | FLT_1D | dynamic
summary/local/pedestal/n_i/hydrogen/value_error_lower | Lower error for "value" | m^-3 | FLT_1D | dynamic
summary/local/pedestal/n_i/hydrogen/source | Source of the data (any comment describing the origin of the data : code, path to diagnostic signals, processing method, ...) |  | STR_0D | constant
summary/local/pedestal/n_i/deuterium | Deuterium (D) |  | structure
summary/local/pedestal/n_i/deuterium/value | Value | m^-3 | FLT_1D | dynamic
summary/local/pedestal/n_i/deuterium/value_error_upper | Upper error for "value" | m^-3 | FLT_1D | dynamic
summary/local/pedestal/n_i/deuterium/value_error_lower | Lower error for "value" | m^-3 | FLT_1D | dynamic
summary/local/pedestal/n_i/deuterium/source | Source of the data (any comment describing the origin of the data : code, path to diagnostic signals, processing method, ...) |  | STR_0D | constant
summary/local/pedestal/n_i/tritium | Tritium (T) |  | structure
summary/local/pedestal/n_i/tritium/value | Value | m^-3 | FLT_1D | dynamic
summary/local/pedestal/n_i/tritium/value_error_upper | Upper error for "value" | m^-3 | FLT_1D | dynamic
summary/local/pedestal/n_i/tritium/value_error_lower | Lower error for "value" | m^-3 | FLT_1D | dynamic
summary/local/pedestal/n_i/tritium/source | Source of the data (any comment describing the origin of the data : code, path to diagnostic signals, processing method, ...) |  | STR_0D | constant
summary/local/pedestal/n_i/deuterium_tritium | Fictitious DT single species with mass 2.5, used in some simulations |  | structure
summary/local/pedestal/n_i/deuterium_tritium/value | Value | m^-3 | FLT_1D | dynamic
summary/local/pedestal/n_i/deuterium_tritium/value_error_upper | Upper error for "value" | m^-3 | FLT_1D | dynamic
summary/local/pedestal/n_i/deuterium_tritium/value_error_lower | Lower error for "value" | m^-3 | FLT_1D | dynamic
summary/local/pedestal/n_i/deuterium_tritium/source | Source of the data (any comment describing the origin of the data : code, path to diagnostic signals, processing method, ...) |  | STR_0D | constant
summary/local/pedestal/n_i/helium_3 | Helium isotope with 3 nucleons (3He) |  | structure
summary/local/pedestal/n_i/helium_3/value | Value | m^-3 | FLT_1D | dynamic
summary/local/pedestal/n_i/helium_3/value_error_upper | Upper error for "value" | m^-3 | FLT_1D | dynamic
summary/local/pedestal/n_i/helium_3/value_error_lower | Lower error for "value" | m^-3 | FLT_1D | dynamic
summary/local/pedestal/n_i/helium_3/source | Source of the data (any comment describing the origin of the data : code, path to diagnostic signals, processing method, ...) |  | STR_0D | constant
summary/local/pedestal/n_i/helium_4 | Helium isotope with 4 nucleons (4He) |  | structure
summary/local/pedestal/n_i/helium_4/value | Value | m^-3 | FLT_1D | dynamic
summary/local/pedestal/n_i/helium_4/value_error_upper | Upper error for "value" | m^-3 | FLT_1D | dynamic
summary/local/pedestal/n_i/helium_4/value_error_lower | Lower error for "value" | m^-3 | FLT_1D | dynamic
summary/local/pedestal/n_i/helium_4/source | Source of the data (any comment describing the origin of the data : code, path to diagnostic signals, processing method, ...) |  | STR_0D | constant
summary/local/pedestal/n_i/beryllium | Beryllium (Be) |  | structure
summary/local/pedestal/n_i/beryllium/value | Value | m^-3 | FLT_1D | dynamic
summary/local/pedestal/n_i/beryllium/value_error_upper | Upper error for "value" | m^-3 | FLT_1D | dynamic
summary/local/pedestal/n_i/beryllium/value_error_lower | Lower error for "value" | m^-3 | FLT_1D | dynamic
summary/local/pedestal/n_i/beryllium/source | Source of the data (any comment describing the origin of the data : code, path to diagnostic signals, processing method, ...) |  | STR_0D | constant
summary/local/pedestal/n_i/boron | Boron (B) |  | structure
summary/local/pedestal/n_i/boron/value | Value | m^-3 | FLT_1D | dynamic
summary/local/pedestal/n_i/boron/value_error_upper | Upper error for "value" | m^-3 | FLT_1D | dynamic
summary/local/pedestal/n_i/boron/value_error_lower | Lower error for "value" | m^-3 | FLT_1D | dynamic
summary/local/pedestal/n_i/boron/source | Source of the data (any comment describing the origin of the data : code, path to diagnostic signals, processing method, ...) |  | STR_0D | constant
summary/local/pedestal/n_i/lithium | Lithium (Li) |  | structure
summary/local/pedestal/n_i/lithium/value | Value | m^-3 | FLT_1D | dynamic
summary/local/pedestal/n_i/lithium/value_error_upper | Upper error for "value" | m^-3 | FLT_1D | dynamic
summary/local/pedestal/n_i/lithium/value_error_lower | Lower error for "value" | m^-3 | FLT_1D | dynamic
summary/local/pedestal/n_i/lithium/source | Source of the data (any comment describing the origin of the data : code, path to diagnostic signals, processing method, ...) |  | STR_0D | constant
summary/local/pedestal/n_i/carbon | Carbon (C) |  | structure
summary/local/pedestal/n_i/carbon/value | Value | m^-3 | FLT_1D | dynamic
summary/local/pedestal/n_i/carbon/value_error_upper | Upper error for "value" | m^-3 | FLT_1D | dynamic
summary/local/pedestal/n_i/carbon/value_error_lower | Lower error for "value" | m^-3 | FLT_1D | dynamic
summary/local/pedestal/n_i/carbon/source | Source of the data (any comment describing the origin of the data : code, path to diagnostic signals, processing method, ...) |  | STR_0D | constant
summary/local/pedestal/n_i/nitrogen | Nitrogen (N) |  | structure
summary/local/pedestal/n_i/nitrogen/value | Value | m^-3 | FLT_1D | dynamic
summary/local/pedestal/n_i/nitrogen/value_error_upper | Upper error for "value" | m^-3 | FLT_1D | dynamic
summary/local/pedestal/n_i/nitrogen/value_error_lower | Lower error for "value" | m^-3 | FLT_1D | dynamic
summary/local/pedestal/n_i/nitrogen/source | Source of the data (any comment describing the origin of the data : code, path to diagnostic signals, processing method, ...) |  | STR_0D | constant
summary/local/pedestal/n_i/neon | Neon (Ne) |  | structure
summary/local/pedestal/n_i/neon/value | Value | m^-3 | FLT_1D | dynamic
summary/local/pedestal/n_i/neon/value_error_upper | Upper error for "value" | m^-3 | FLT_1D | dynamic
summary/local/pedestal/n_i/neon/value_error_lower | Lower error for "value" | m^-3 | FLT_1D | dynamic
summary/local/pedestal/n_i/neon/source | Source of the data (any comment describing the origin of the data : code, path to diagnostic signals, processing method, ...) |  | STR_0D | constant
summary/local/pedestal/n_i/argon | Argon (Ar) |  | structure
summary/local/pedestal/n_i/argon/value | Value | m^-3 | FLT_1D | dynamic
summary/local/pedestal/n_i/argon/value_error_upper | Upper error for "value" | m^-3 | FLT_1D | dynamic
summary/local/pedestal/n_i/argon/value_error_lower | Lower error for "value" | m^-3 | FLT_1D | dynamic
summary/local/pedestal/n_i/argon/source | Source of the data (any comment describing the origin of the data : code, path to diagnostic signals, processing method, ...) |  | STR_0D | constant
summary/local/pedestal/n_i/xenon | Xenon (Xe) |  | structure
summary/local/pedestal/n_i/xenon/value | Value | m^-3 | FLT_1D | dynamic
summary/local/pedestal/n_i/xenon/value_error_upper | Upper error for "value" | m^-3 | FLT_1D | dynamic
summary/local/pedestal/n_i/xenon/value_error_lower | Lower error for "value" | m^-3 | FLT_1D | dynamic
summary/local/pedestal/n_i/xenon/source | Source of the data (any comment describing the origin of the data : code, path to diagnostic signals, processing method, ...) |  | STR_0D | constant
summary/local/pedestal/n_i/oxygen | Oxygen (O) |  | structure
summary/local/pedestal/n_i/oxygen/value | Value | m^-3 | FLT_1D | dynamic
summary/local/pedestal/n_i/oxygen/value_error_upper | Upper error for "value" | m^-3 | FLT_1D | dynamic
summary/local/pedestal/n_i/oxygen/value_error_lower | Lower error for "value" | m^-3 | FLT_1D | dynamic
summary/local/pedestal/n_i/oxygen/source | Source of the data (any comment describing the origin of the data : code, path to diagnostic signals, processing method, ...) |  | STR_0D | constant
summary/local/pedestal/n_i/tungsten | Tungsten (W) |  | structure
summary/local/pedestal/n_i/tungsten/value | Value | m^-3 | FLT_1D | dynamic
summary/local/pedestal/n_i/tungsten/value_error_upper | Upper error for "value" | m^-3 | FLT_1D | dynamic
summary/local/pedestal/n_i/tungsten/value_error_lower | Lower error for "value" | m^-3 | FLT_1D | dynamic
summary/local/pedestal/n_i/tungsten/source | Source of the data (any comment describing the origin of the data : code, path to diagnostic signals, processing method, ...) |  | STR_0D | constant
summary/local/pedestal/n_i/iron | Iron (Fe) |  | structure
summary/local/pedestal/n_i/iron/value | Value | m^-3 | FLT_1D | dynamic
summary/local/pedestal/n_i/iron/value_error_upper | Upper error for "value" | m^-3 | FLT_1D | dynamic
summary/local/pedestal/n_i/iron/value_error_lower | Lower error for "value" | m^-3 | FLT_1D | dynamic
summary/local/pedestal/n_i/iron/source | Source of the data (any comment describing the origin of the data : code, path to diagnostic signals, processing method, ...) |  | STR_0D | constant
summary/local/pedestal/n_i/krypton | Krypton (Kr) |  | structure
summary/local/pedestal/n_i/krypton/value | Value | m^-3 | FLT_1D | dynamic
summary/local/pedestal/n_i/krypton/value_error_upper | Upper error for "value" | m^-3 | FLT_1D | dynamic
summary/local/pedestal/n_i/krypton/value_error_lower | Lower error for "value" | m^-3 | FLT_1D | dynamic
summary/local/pedestal/n_i/krypton/source | Source of the data (any comment describing the origin of the data : code, path to diagnostic signals, processing method, ...) |  | STR_0D | constant
summary/local/pedestal/n_i_total | Total ion density (sum over species) | m^-3 | structure
summary/local/pedestal/n_i_total/value | Value | m^-3 | FLT_1D | dynamic
summary/local/pedestal/n_i_total/value_error_upper | Upper error for "value" | m^-3 | FLT_1D | dynamic
summary/local/pedestal/n_i_total/value_error_lower | Lower error for "value" | m^-3 | FLT_1D | dynamic
summary/local/pedestal/n_i_total/source | Source of the data (any comment describing the origin of the data : code, path to diagnostic signals, processing method, ...) |  | STR_0D | constant
summary/local/pedestal/zeff | Effective charge | 1 | structure
summary/local/pedestal/zeff/value | Value | 1 | FLT_1D | dynamic
summary/local/pedestal/zeff/value_error_upper | Upper error for "value" | 1 | FLT_1D | dynamic
summary/local/pedestal/zeff/value_error_lower | Lower error for "value" | 1 | FLT_1D | dynamic
summary/local/pedestal/zeff/source | Source of the data (any comment describing the origin of the data : code, path to diagnostic signals, processing method, ...) |  | STR_0D | constant
summary/local/pedestal/momentum_phi | Total plasma toroidal momentum, summed over ion species and electrons | kg.m.s^-1 | structure
summary/local/pedestal/momentum_phi/value | Value | kg.m.s^-1 | FLT_1D | dynamic
summary/local/pedestal/momentum_phi/value_error_upper | Upper error for "value" | kg.m.s^-1 | FLT_1D | dynamic
summary/local/pedestal/momentum_phi/value_error_lower | Lower error for "value" | kg.m.s^-1 | FLT_1D | dynamic
summary/local/pedestal/momentum_phi/source | Source of the data (any comment describing the origin of the data : code, path to diagnostic signals, processing method, ...) |  | STR_0D | constant
summary/local/pedestal/velocity_phi | Ion toroidal rotation velocity, per species | m.s^-1 | structure
summary/local/pedestal/velocity_phi/hydrogen | Hydrogen (H) |  | structure
summary/local/pedestal/velocity_phi/hydrogen/value | Value | m.s^-1 | FLT_1D | dynamic
summary/local/pedestal/velocity_phi/hydrogen/value_error_upper | Upper error for "value" | m.s^-1 | FLT_1D | dynamic
summary/local/pedestal/velocity_phi/hydrogen/value_error_lower | Lower error for "value" | m.s^-1 | FLT_1D | dynamic
summary/local/pedestal/velocity_phi/hydrogen/source | Source of the data (any comment describing the origin of the data : code, path to diagnostic signals, processing method, ...) |  | STR_0D | constant
summary/local/pedestal/velocity_phi/deuterium | Deuterium (D) |  | structure
summary/local/pedestal/velocity_phi/deuterium/value | Value | m.s^-1 | FLT_1D | dynamic
summary/local/pedestal/velocity_phi/deuterium/value_error_upper | Upper error for "value" | m.s^-1 | FLT_1D | dynamic
summary/local/pedestal/velocity_phi/deuterium/value_error_lower | Lower error for "value" | m.s^-1 | FLT_1D | dynamic
summary/local/pedestal/velocity_phi/deuterium/source | Source of the data (any comment describing the origin of the data : code, path to diagnostic signals, processing method, ...) |  | STR_0D | constant
summary/local/pedestal/velocity_phi/tritium | Tritium (T) |  | structure
summary/local/pedestal/velocity_phi/tritium/value | Value | m.s^-1 | FLT_1D | dynamic
summary/local/pedestal/velocity_phi/tritium/value_error_upper | Upper error for "value" | m.s^-1 | FLT_1D | dynamic
summary/local/pedestal/velocity_phi/tritium/value_error_lower | Lower error for "value" | m.s^-1 | FLT_1D | dynamic
summary/local/pedestal/velocity_phi/tritium/source | Source of the data (any comment describing the origin of the data : code, path to diagnostic signals, processing method, ...) |  | STR_0D | constant
summary/local/pedestal/velocity_phi/deuterium_tritium | Fictitious DT single species with mass 2.5, used in some simulations |  | structure
summary/local/pedestal/velocity_phi/deuterium_tritium/value | Value | m.s^-1 | FLT_1D | dynamic
summary/local/pedestal/velocity_phi/deuterium_tritium/value_error_upper | Upper error for "value" | m.s^-1 | FLT_1D | dynamic
summary/local/pedestal/velocity_phi/deuterium_tritium/value_error_lower | Lower error for "value" | m.s^-1 | FLT_1D | dynamic
summary/local/pedestal/velocity_phi/deuterium_tritium/source | Source of the data (any comment describing the origin of the data : code, path to diagnostic signals, processing method, ...) |  | STR_0D | constant
summary/local/pedestal/velocity_phi/helium_3 | Helium isotope with 3 nucleons (3He) |  | structure
summary/local/pedestal/velocity_phi/helium_3/value | Value | m.s^-1 | FLT_1D | dynamic
summary/local/pedestal/velocity_phi/helium_3/value_error_upper | Upper error for "value" | m.s^-1 | FLT_1D | dynamic
summary/local/pedestal/velocity_phi/helium_3/value_error_lower | Lower error for "value" | m.s^-1 | FLT_1D | dynamic
summary/local/pedestal/velocity_phi/helium_3/source | Source of the data (any comment describing the origin of the data : code, path to diagnostic signals, processing method, ...) |  | STR_0D | constant
summary/local/pedestal/velocity_phi/helium_4 | Helium isotope with 4 nucleons (4He) |  | structure
summary/local/pedestal/velocity_phi/helium_4/value | Value | m.s^-1 | FLT_1D | dynamic
summary/local/pedestal/velocity_phi/helium_4/value_error_upper | Upper error for "value" | m.s^-1 | FLT_1D | dynamic
summary/local/pedestal/velocity_phi/helium_4/value_error_lower | Lower error for "value" | m.s^-1 | FLT_1D | dynamic
summary/local/pedestal/velocity_phi/helium_4/source | Source of the data (any comment describing the origin of the data : code, path to diagnostic signals, processing method, ...) |  | STR_0D | constant
summary/local/pedestal/velocity_phi/beryllium | Beryllium (Be) |  | structure
summary/local/pedestal/velocity_phi/beryllium/value | Value | m.s^-1 | FLT_1D | dynamic
summary/local/pedestal/velocity_phi/beryllium/value_error_upper | Upper error for "value" | m.s^-1 | FLT_1D | dynamic
summary/local/pedestal/velocity_phi/beryllium/value_error_lower | Lower error for "value" | m.s^-1 | FLT_1D | dynamic
summary/local/pedestal/velocity_phi/beryllium/source | Source of the data (any comment describing the origin of the data : code, path to diagnostic signals, processing method, ...) |  | STR_0D | constant
summary/local/pedestal/velocity_phi/lithium | Lithium (Li) |  | structure
summary/local/pedestal/velocity_phi/lithium/value | Value | m.s^-1 | FLT_1D | dynamic
summary/local/pedestal/velocity_phi/lithium/value_error_upper | Upper error for "value" | m.s^-1 | FLT_1D | dynamic
summary/local/pedestal/velocity_phi/lithium/value_error_lower | Lower error for "value" | m.s^-1 | FLT_1D | dynamic
summary/local/pedestal/velocity_phi/lithium/source | Source of the data (any comment describing the origin of the data : code, path to diagnostic signals, processing method, ...) |  | STR_0D | constant
summary/local/pedestal/velocity_phi/carbon | Carbon (C) |  | structure
summary/local/pedestal/velocity_phi/carbon/value | Value | m.s^-1 | FLT_1D | dynamic
summary/local/pedestal/velocity_phi/carbon/value_error_upper | Upper error for "value" | m.s^-1 | FLT_1D | dynamic
summary/local/pedestal/velocity_phi/carbon/value_error_lower | Lower error for "value" | m.s^-1 | FLT_1D | dynamic
summary/local/pedestal/velocity_phi/carbon/source | Source of the data (any comment describing the origin of the data : code, path to diagnostic signals, processing method, ...) |  | STR_0D | constant
summary/local/pedestal/velocity_phi/nitrogen | Nitrogen (N) |  | structure
summary/local/pedestal/velocity_phi/nitrogen/value | Value | m.s^-1 | FLT_1D | dynamic
summary/local/pedestal/velocity_phi/nitrogen/value_error_upper | Upper error for "value" | m.s^-1 | FLT_1D | dynamic
summary/local/pedestal/velocity_phi/nitrogen/value_error_lower | Lower error for "value" | m.s^-1 | FLT_1D | dynamic
summary/local/pedestal/velocity_phi/nitrogen/source | Source of the data (any comment describing the origin of the data : code, path to diagnostic signals, processing method, ...) |  | STR_0D | constant
summary/local/pedestal/velocity_phi/neon | Neon (Ne) |  | structure
summary/local/pedestal/velocity_phi/neon/value | Value | m.s^-1 | FLT_1D | dynamic
summary/local/pedestal/velocity_phi/neon/value_error_upper | Upper error for "value" | m.s^-1 | FLT_1D | dynamic
summary/local/pedestal/velocity_phi/neon/value_error_lower | Lower error for "value" | m.s^-1 | FLT_1D | dynamic
summary/local/pedestal/velocity_phi/neon/source | Source of the data (any comment describing the origin of the data : code, path to diagnostic signals, processing method, ...) |  | STR_0D | constant
summary/local/pedestal/velocity_phi/argon | Argon (Ar) |  | structure
summary/local/pedestal/velocity_phi/argon/value | Value | m.s^-1 | FLT_1D | dynamic
summary/local/pedestal/velocity_phi/argon/value_error_upper | Upper error for "value" | m.s^-1 | FLT_1D | dynamic
summary/local/pedestal/velocity_phi/argon/value_error_lower | Lower error for "value" | m.s^-1 | FLT_1D | dynamic
summary/local/pedestal/velocity_phi/argon/source | Source of the data (any comment describing the origin of the data : code, path to diagnostic signals, processing method, ...) |  | STR_0D | constant
summary/local/pedestal/velocity_phi/xenon | Xenon (Xe) |  | structure
summary/local/pedestal/velocity_phi/xenon/value | Value | m.s^-1 | FLT_1D | dynamic
summary/local/pedestal/velocity_phi/xenon/value_error_upper | Upper error for "value" | m.s^-1 | FLT_1D | dynamic
summary/local/pedestal/velocity_phi/xenon/value_error_lower | Lower error for "value" | m.s^-1 | FLT_1D | dynamic
summary/local/pedestal/velocity_phi/xenon/source | Source of the data (any comment describing the origin of the data : code, path to diagnostic signals, processing method, ...) |  | STR_0D | constant
summary/local/pedestal/velocity_phi/oxygen | Oxygen (O) |  | structure
summary/local/pedestal/velocity_phi/oxygen/value | Value | m.s^-1 | FLT_1D | dynamic
summary/local/pedestal/velocity_phi/oxygen/value_error_upper | Upper error for "value" | m.s^-1 | FLT_1D | dynamic
summary/local/pedestal/velocity_phi/oxygen/value_error_lower | Lower error for "value" | m.s^-1 | FLT_1D | dynamic
summary/local/pedestal/velocity_phi/oxygen/source | Source of the data (any comment describing the origin of the data : code, path to diagnostic signals, processing method, ...) |  | STR_0D | constant
summary/local/pedestal/velocity_phi/tungsten | Tungsten (W) |  | structure
summary/local/pedestal/velocity_phi/tungsten/value | Value | m.s^-1 | FLT_1D | dynamic
summary/local/pedestal/velocity_phi/tungsten/value_error_upper | Upper error for "value" | m.s^-1 | FLT_1D | dynamic
summary/local/pedestal/velocity_phi/tungsten/value_error_lower | Lower error for "value" | m.s^-1 | FLT_1D | dynamic
summary/local/pedestal/velocity_phi/tungsten/source | Source of the data (any comment describing the origin of the data : code, path to diagnostic signals, processing method, ...) |  | STR_0D | constant
summary/local/pedestal/velocity_phi/iron | Iron (Fe) |  | structure
summary/local/pedestal/velocity_phi/iron/value | Value | m.s^-1 | FLT_1D | dynamic
summary/local/pedestal/velocity_phi/iron/value_error_upper | Upper error for "value" | m.s^-1 | FLT_1D | dynamic
summary/local/pedestal/velocity_phi/iron/value_error_lower | Lower error for "value" | m.s^-1 | FLT_1D | dynamic
summary/local/pedestal/velocity_phi/iron/source | Source of the data (any comment describing the origin of the data : code, path to diagnostic signals, processing method, ...) |  | STR_0D | constant
summary/local/pedestal/velocity_phi/krypton | Krypton (Kr) |  | structure
summary/local/pedestal/velocity_phi/krypton/value | Value | m.s^-1 | FLT_1D | dynamic
summary/local/pedestal/velocity_phi/krypton/value_error_upper | Upper error for "value" | m.s^-1 | FLT_1D | dynamic
summary/local/pedestal/velocity_phi/krypton/value_error_lower | Lower error for "value" | m.s^-1 | FLT_1D | dynamic
summary/local/pedestal/velocity_phi/krypton/source | Source of the data (any comment describing the origin of the data : code, path to diagnostic signals, processing method, ...) |  | STR_0D | constant
summary/local/pedestal/q | Safety factor | 1 | structure
summary/local/pedestal/q/value | Value | 1 | FLT_1D | dynamic
summary/local/pedestal/q/value_error_upper | Upper error for "value" | 1 | FLT_1D | dynamic
summary/local/pedestal/q/value_error_lower | Lower error for "value" | 1 | FLT_1D | dynamic
summary/local/pedestal/q/source | Source of the data (any comment describing the origin of the data : code, path to diagnostic signals, processing method, ...) |  | STR_0D | constant
summary/local/pedestal/magnetic_shear | Magnetic shear, defined as rho_tor/q . dq/drho_tor | 1 | structure
summary/local/pedestal/magnetic_shear/value | Value | 1 | FLT_1D | dynamic
summary/local/pedestal/magnetic_shear/value_error_upper | Upper error for "value" | 1 | FLT_1D | dynamic
summary/local/pedestal/magnetic_shear/value_error_lower | Lower error for "value" | 1 | FLT_1D | dynamic
summary/local/pedestal/magnetic_shear/source | Source of the data (any comment describing the origin of the data : code, path to diagnostic signals, processing method, ...) |  | STR_0D | constant
summary/local/pedestal/e_field_parallel | Average on the magnetic surface of (e_field.b_field) / B0, where B0 is global_quantities/b0/value | V.m^-1 | structure
summary/local/pedestal/e_field_parallel/value | Value | V.m^-1 | FLT_1D | dynamic
summary/local/pedestal/e_field_parallel/value_error_upper | Upper error for "value" | V.m^-1 | FLT_1D | dynamic
summary/local/pedestal/e_field_parallel/value_error_lower | Lower error for "value" | V.m^-1 | FLT_1D | dynamic
summary/local/pedestal/e_field_parallel/source | Source of the data (any comment describing the origin of the data : code, path to diagnostic signals, processing method, ...) |  | STR_0D | constant
summary/local/itb | Parameters at internal transport barrier |  | structure
summary/local/itb/position | Radial position at which physics quantities are evaluated |  | structure
summary/local/itb/position/rho_tor_norm | Normalized toroidal flux coordinate. The normalizing value for rho_tor_norm, is the toroidal flux coordinate at the equilibrium boundary (LCFS or 99.x % of the LCFS in case of a fixed boundary equilibium calculation, see time_slice/boundary/b_flux_pol_norm in the equilibrium IDS) | 1 | FLT_1D | dynamic
summary/local/itb/position/rho_tor_norm_error_upper | Upper error for "rho_tor_norm" | 1 | FLT_1D | dynamic
summary/local/itb/position/rho_tor_norm_error_lower | Lower error for "rho_tor_norm" | 1 | FLT_1D | dynamic
summary/local/itb/position/rho_tor | Toroidal flux coordinate. rho_tor = sqrt(b_flux_tor/(pi*b0)) ~ sqrt(pi*r^2*b0/(pi*b0)) ~ r [m]. The toroidal field used in its definition is indicated under global_quantities/b0 | m | FLT_1D | dynamic
summary/local/itb/position/rho_tor_error_upper | Upper error for "rho_tor" | m | FLT_1D | dynamic
summary/local/itb/position/rho_tor_error_lower | Lower error for "rho_tor" | m | FLT_1D | dynamic
summary/local/itb/position/psi | Poloidal magnetic flux | Wb | FLT_1D | dynamic
summary/local/itb/position/psi_error_upper | Upper error for "psi" | Wb | FLT_1D | dynamic
summary/local/itb/position/psi_error_lower | Lower error for "psi" | Wb | FLT_1D | dynamic
summary/local/itb/t_e | Electron temperature | eV | structure
summary/local/itb/t_e/value | Value | eV | FLT_1D | dynamic
summary/local/itb/t_e/value_error_upper | Upper error for "value" | eV | FLT_1D | dynamic
summary/local/itb/t_e/value_error_lower | Lower error for "value" | eV | FLT_1D | dynamic
summary/local/itb/t_e/source | Source of the data (any comment describing the origin of the data : code, path to diagnostic signals, processing method, ...) |  | STR_0D | constant
summary/local/itb/t_i_average | Ion temperature (average over ion species) | eV | structure
summary/local/itb/t_i_average/value | Value | eV | FLT_1D | dynamic
summary/local/itb/t_i_average/value_error_upper | Upper error for "value" | eV | FLT_1D | dynamic
summary/local/itb/t_i_average/value_error_lower | Lower error for "value" | eV | FLT_1D | dynamic
summary/local/itb/t_i_average/source | Source of the data (any comment describing the origin of the data : code, path to diagnostic signals, processing method, ...) |  | STR_0D | constant
summary/local/itb/n_e | Electron density | m^-3 | structure
summary/local/itb/n_e/value | Value | m^-3 | FLT_1D | dynamic
summary/local/itb/n_e/value_error_upper | Upper error for "value" | m^-3 | FLT_1D | dynamic
summary/local/itb/n_e/value_error_lower | Lower error for "value" | m^-3 | FLT_1D | dynamic
summary/local/itb/n_e/source | Source of the data (any comment describing the origin of the data : code, path to diagnostic signals, processing method, ...) |  | STR_0D | constant
summary/local/itb/n_i | Ion density per species | m^-3 | structure
summary/local/itb/n_i/hydrogen | Hydrogen (H) |  | structure
summary/local/itb/n_i/hydrogen/value | Value | m^-3 | FLT_1D | dynamic
summary/local/itb/n_i/hydrogen/value_error_upper | Upper error for "value" | m^-3 | FLT_1D | dynamic
summary/local/itb/n_i/hydrogen/value_error_lower | Lower error for "value" | m^-3 | FLT_1D | dynamic
summary/local/itb/n_i/hydrogen/source | Source of the data (any comment describing the origin of the data : code, path to diagnostic signals, processing method, ...) |  | STR_0D | constant
summary/local/itb/n_i/deuterium | Deuterium (D) |  | structure
summary/local/itb/n_i/deuterium/value | Value | m^-3 | FLT_1D | dynamic
summary/local/itb/n_i/deuterium/value_error_upper | Upper error for "value" | m^-3 | FLT_1D | dynamic
summary/local/itb/n_i/deuterium/value_error_lower | Lower error for "value" | m^-3 | FLT_1D | dynamic
summary/local/itb/n_i/deuterium/source | Source of the data (any comment describing the origin of the data : code, path to diagnostic signals, processing method, ...) |  | STR_0D | constant
summary/local/itb/n_i/tritium | Tritium (T) |  | structure
summary/local/itb/n_i/tritium/value | Value | m^-3 | FLT_1D | dynamic
summary/local/itb/n_i/tritium/value_error_upper | Upper error for "value" | m^-3 | FLT_1D | dynamic
summary/local/itb/n_i/tritium/value_error_lower | Lower error for "value" | m^-3 | FLT_1D | dynamic
summary/local/itb/n_i/tritium/source | Source of the data (any comment describing the origin of the data : code, path to diagnostic signals, processing method, ...) |  | STR_0D | constant
summary/local/itb/n_i/deuterium_tritium | Fictitious DT single species with mass 2.5, used in some simulations |  | structure
summary/local/itb/n_i/deuterium_tritium/value | Value | m^-3 | FLT_1D | dynamic
summary/local/itb/n_i/deuterium_tritium/value_error_upper | Upper error for "value" | m^-3 | FLT_1D | dynamic
summary/local/itb/n_i/deuterium_tritium/value_error_lower | Lower error for "value" | m^-3 | FLT_1D | dynamic
summary/local/itb/n_i/deuterium_tritium/source | Source of the data (any comment describing the origin of the data : code, path to diagnostic signals, processing method, ...) |  | STR_0D | constant
summary/local/itb/n_i/helium_3 | Helium isotope with 3 nucleons (3He) |  | structure
summary/local/itb/n_i/helium_3/value | Value | m^-3 | FLT_1D | dynamic
summary/local/itb/n_i/helium_3/value_error_upper | Upper error for "value" | m^-3 | FLT_1D | dynamic
summary/local/itb/n_i/helium_3/value_error_lower | Lower error for "value" | m^-3 | FLT_1D | dynamic
summary/local/itb/n_i/helium_3/source | Source of the data (any comment describing the origin of the data : code, path to diagnostic signals, processing method, ...) |  | STR_0D | constant
summary/local/itb/n_i/helium_4 | Helium isotope with 4 nucleons (4He) |  | structure
summary/local/itb/n_i/helium_4/value | Value | m^-3 | FLT_1D | dynamic
summary/local/itb/n_i/helium_4/value_error_upper | Upper error for "value" | m^-3 | FLT_1D | dynamic
summary/local/itb/n_i/helium_4/value_error_lower | Lower error for "value" | m^-3 | FLT_1D | dynamic
summary/local/itb/n_i/helium_4/source | Source of the data (any comment describing the origin of the data : code, path to diagnostic signals, processing method, ...) |  | STR_0D | constant
summary/local/itb/n_i/beryllium | Beryllium (Be) |  | structure
summary/local/itb/n_i/beryllium/value | Value | m^-3 | FLT_1D | dynamic
summary/local/itb/n_i/beryllium/value_error_upper | Upper error for "value" | m^-3 | FLT_1D | dynamic
summary/local/itb/n_i/beryllium/value_error_lower | Lower error for "value" | m^-3 | FLT_1D | dynamic
summary/local/itb/n_i/beryllium/source | Source of the data (any comment describing the origin of the data : code, path to diagnostic signals, processing method, ...) |  | STR_0D | constant
summary/local/itb/n_i/boron | Boron (B) |  | structure
summary/local/itb/n_i/boron/value | Value | m^-3 | FLT_1D | dynamic
summary/local/itb/n_i/boron/value_error_upper | Upper error for "value" | m^-3 | FLT_1D | dynamic
summary/local/itb/n_i/boron/value_error_lower | Lower error for "value" | m^-3 | FLT_1D | dynamic
summary/local/itb/n_i/boron/source | Source of the data (any comment describing the origin of the data : code, path to diagnostic signals, processing method, ...) |  | STR_0D | constant
summary/local/itb/n_i/lithium | Lithium (Li) |  | structure
summary/local/itb/n_i/lithium/value | Value | m^-3 | FLT_1D | dynamic
summary/local/itb/n_i/lithium/value_error_upper | Upper error for "value" | m^-3 | FLT_1D | dynamic
summary/local/itb/n_i/lithium/value_error_lower | Lower error for "value" | m^-3 | FLT_1D | dynamic
summary/local/itb/n_i/lithium/source | Source of the data (any comment describing the origin of the data : code, path to diagnostic signals, processing method, ...) |  | STR_0D | constant
summary/local/itb/n_i/carbon | Carbon (C) |  | structure
summary/local/itb/n_i/carbon/value | Value | m^-3 | FLT_1D | dynamic
summary/local/itb/n_i/carbon/value_error_upper | Upper error for "value" | m^-3 | FLT_1D | dynamic
summary/local/itb/n_i/carbon/value_error_lower | Lower error for "value" | m^-3 | FLT_1D | dynamic
summary/local/itb/n_i/carbon/source | Source of the data (any comment describing the origin of the data : code, path to diagnostic signals, processing method, ...) |  | STR_0D | constant
summary/local/itb/n_i/nitrogen | Nitrogen (N) |  | structure
summary/local/itb/n_i/nitrogen/value | Value | m^-3 | FLT_1D | dynamic
summary/local/itb/n_i/nitrogen/value_error_upper | Upper error for "value" | m^-3 | FLT_1D | dynamic
summary/local/itb/n_i/nitrogen/value_error_lower | Lower error for "value" | m^-3 | FLT_1D | dynamic
summary/local/itb/n_i/nitrogen/source | Source of the data (any comment describing the origin of the data : code, path to diagnostic signals, processing method, ...) |  | STR_0D | constant
summary/local/itb/n_i/neon | Neon (Ne) |  | structure
summary/local/itb/n_i/neon/value | Value | m^-3 | FLT_1D | dynamic
summary/local/itb/n_i/neon/value_error_upper | Upper error for "value" | m^-3 | FLT_1D | dynamic
summary/local/itb/n_i/neon/value_error_lower | Lower error for "value" | m^-3 | FLT_1D | dynamic
summary/local/itb/n_i/neon/source | Source of the data (any comment describing the origin of the data : code, path to diagnostic signals, processing method, ...) |  | STR_0D | constant
summary/local/itb/n_i/argon | Argon (Ar) |  | structure
summary/local/itb/n_i/argon/value | Value | m^-3 | FLT_1D | dynamic
summary/local/itb/n_i/argon/value_error_upper | Upper error for "value" | m^-3 | FLT_1D | dynamic
summary/local/itb/n_i/argon/value_error_lower | Lower error for "value" | m^-3 | FLT_1D | dynamic
summary/local/itb/n_i/argon/source | Source of the data (any comment describing the origin of the data : code, path to diagnostic signals, processing method, ...) |  | STR_0D | constant
summary/local/itb/n_i/xenon | Xenon (Xe) |  | structure
summary/local/itb/n_i/xenon/value | Value | m^-3 | FLT_1D | dynamic
summary/local/itb/n_i/xenon/value_error_upper | Upper error for "value" | m^-3 | FLT_1D | dynamic
summary/local/itb/n_i/xenon/value_error_lower | Lower error for "value" | m^-3 | FLT_1D | dynamic
summary/local/itb/n_i/xenon/source | Source of the data (any comment describing the origin of the data : code, path to diagnostic signals, processing method, ...) |  | STR_0D | constant
summary/local/itb/n_i/oxygen | Oxygen (O) |  | structure
summary/local/itb/n_i/oxygen/value | Value | m^-3 | FLT_1D | dynamic
summary/local/itb/n_i/oxygen/value_error_upper | Upper error for "value" | m^-3 | FLT_1D | dynamic
summary/local/itb/n_i/oxygen/value_error_lower | Lower error for "value" | m^-3 | FLT_1D | dynamic
summary/local/itb/n_i/oxygen/source | Source of the data (any comment describing the origin of the data : code, path to diagnostic signals, processing method, ...) |  | STR_0D | constant
summary/local/itb/n_i/tungsten | Tungsten (W) |  | structure
summary/local/itb/n_i/tungsten/value | Value | m^-3 | FLT_1D | dynamic
summary/local/itb/n_i/tungsten/value_error_upper | Upper error for "value" | m^-3 | FLT_1D | dynamic
summary/local/itb/n_i/tungsten/value_error_lower | Lower error for "value" | m^-3 | FLT_1D | dynamic
summary/local/itb/n_i/tungsten/source | Source of the data (any comment describing the origin of the data : code, path to diagnostic signals, processing method, ...) |  | STR_0D | constant
summary/local/itb/n_i/iron | Iron (Fe) |  | structure
summary/local/itb/n_i/iron/value | Value | m^-3 | FLT_1D | dynamic
summary/local/itb/n_i/iron/value_error_upper | Upper error for "value" | m^-3 | FLT_1D | dynamic
summary/local/itb/n_i/iron/value_error_lower | Lower error for "value" | m^-3 | FLT_1D | dynamic
summary/local/itb/n_i/iron/source | Source of the data (any comment describing the origin of the data : code, path to diagnostic signals, processing method, ...) |  | STR_0D | constant
summary/local/itb/n_i/krypton | Krypton (Kr) |  | structure
summary/local/itb/n_i/krypton/value | Value | m^-3 | FLT_1D | dynamic
summary/local/itb/n_i/krypton/value_error_upper | Upper error for "value" | m^-3 | FLT_1D | dynamic
summary/local/itb/n_i/krypton/value_error_lower | Lower error for "value" | m^-3 | FLT_1D | dynamic
summary/local/itb/n_i/krypton/source | Source of the data (any comment describing the origin of the data : code, path to diagnostic signals, processing method, ...) |  | STR_0D | constant
summary/local/itb/n_i_total | Total ion density (sum over species) | m^-3 | structure
summary/local/itb/n_i_total/value | Value | m^-3 | FLT_1D | dynamic
summary/local/itb/n_i_total/value_error_upper | Upper error for "value" | m^-3 | FLT_1D | dynamic
summary/local/itb/n_i_total/value_error_lower | Lower error for "value" | m^-3 | FLT_1D | dynamic
summary/local/itb/n_i_total/source | Source of the data (any comment describing the origin of the data : code, path to diagnostic signals, processing method, ...) |  | STR_0D | constant
summary/local/itb/zeff | Effective charge | 1 | structure
summary/local/itb/zeff/value | Value | 1 | FLT_1D | dynamic
summary/local/itb/zeff/value_error_upper | Upper error for "value" | 1 | FLT_1D | dynamic
summary/local/itb/zeff/value_error_lower | Lower error for "value" | 1 | FLT_1D | dynamic
summary/local/itb/zeff/source | Source of the data (any comment describing the origin of the data : code, path to diagnostic signals, processing method, ...) |  | STR_0D | constant
summary/local/itb/momentum_phi | Total plasma toroidal momentum, summed over ion species and electrons | kg.m.s^-1 | structure
summary/local/itb/momentum_phi/value | Value | kg.m.s^-1 | FLT_1D | dynamic
summary/local/itb/momentum_phi/value_error_upper | Upper error for "value" | kg.m.s^-1 | FLT_1D | dynamic
summary/local/itb/momentum_phi/value_error_lower | Lower error for "value" | kg.m.s^-1 | FLT_1D | dynamic
summary/local/itb/momentum_phi/source | Source of the data (any comment describing the origin of the data : code, path to diagnostic signals, processing method, ...) |  | STR_0D | constant
summary/local/itb/velocity_phi | Ion toroidal rotation velocity, per species | m.s^-1 | structure
summary/local/itb/velocity_phi/hydrogen | Hydrogen (H) |  | structure
summary/local/itb/velocity_phi/hydrogen/value | Value | m.s^-1 | FLT_1D | dynamic
summary/local/itb/velocity_phi/hydrogen/value_error_upper | Upper error for "value" | m.s^-1 | FLT_1D | dynamic
summary/local/itb/velocity_phi/hydrogen/value_error_lower | Lower error for "value" | m.s^-1 | FLT_1D | dynamic
summary/local/itb/velocity_phi/hydrogen/source | Source of the data (any comment describing the origin of the data : code, path to diagnostic signals, processing method, ...) |  | STR_0D | constant
summary/local/itb/velocity_phi/deuterium | Deuterium (D) |  | structure
summary/local/itb/velocity_phi/deuterium/value | Value | m.s^-1 | FLT_1D | dynamic
summary/local/itb/velocity_phi/deuterium/value_error_upper | Upper error for "value" | m.s^-1 | FLT_1D | dynamic
summary/local/itb/velocity_phi/deuterium/value_error_lower | Lower error for "value" | m.s^-1 | FLT_1D | dynamic
summary/local/itb/velocity_phi/deuterium/source | Source of the data (any comment describing the origin of the data : code, path to diagnostic signals, processing method, ...) |  | STR_0D | constant
summary/local/itb/velocity_phi/tritium | Tritium (T) |  | structure
summary/local/itb/velocity_phi/tritium/value | Value | m.s^-1 | FLT_1D | dynamic
summary/local/itb/velocity_phi/tritium/value_error_upper | Upper error for "value" | m.s^-1 | FLT_1D | dynamic
summary/local/itb/velocity_phi/tritium/value_error_lower | Lower error for "value" | m.s^-1 | FLT_1D | dynamic
summary/local/itb/velocity_phi/tritium/source | Source of the data (any comment describing the origin of the data : code, path to diagnostic signals, processing method, ...) |  | STR_0D | constant
summary/local/itb/velocity_phi/deuterium_tritium | Fictitious DT single species with mass 2.5, used in some simulations |  | structure
summary/local/itb/velocity_phi/deuterium_tritium/value | Value | m.s^-1 | FLT_1D | dynamic
summary/local/itb/velocity_phi/deuterium_tritium/value_error_upper | Upper error for "value" | m.s^-1 | FLT_1D | dynamic
summary/local/itb/velocity_phi/deuterium_tritium/value_error_lower | Lower error for "value" | m.s^-1 | FLT_1D | dynamic
summary/local/itb/velocity_phi/deuterium_tritium/source | Source of the data (any comment describing the origin of the data : code, path to diagnostic signals, processing method, ...) |  | STR_0D | constant
summary/local/itb/velocity_phi/helium_3 | Helium isotope with 3 nucleons (3He) |  | structure
summary/local/itb/velocity_phi/helium_3/value | Value | m.s^-1 | FLT_1D | dynamic
summary/local/itb/velocity_phi/helium_3/value_error_upper | Upper error for "value" | m.s^-1 | FLT_1D | dynamic
summary/local/itb/velocity_phi/helium_3/value_error_lower | Lower error for "value" | m.s^-1 | FLT_1D | dynamic
summary/local/itb/velocity_phi/helium_3/source | Source of the data (any comment describing the origin of the data : code, path to diagnostic signals, processing method, ...) |  | STR_0D | constant
summary/local/itb/velocity_phi/helium_4 | Helium isotope with 4 nucleons (4He) |  | structure
summary/local/itb/velocity_phi/helium_4/value | Value | m.s^-1 | FLT_1D | dynamic
summary/local/itb/velocity_phi/helium_4/value_error_upper | Upper error for "value" | m.s^-1 | FLT_1D | dynamic
summary/local/itb/velocity_phi/helium_4/value_error_lower | Lower error for "value" | m.s^-1 | FLT_1D | dynamic
summary/local/itb/velocity_phi/helium_4/source | Source of the data (any comment describing the origin of the data : code, path to diagnostic signals, processing method, ...) |  | STR_0D | constant
summary/local/itb/velocity_phi/beryllium | Beryllium (Be) |  | structure
summary/local/itb/velocity_phi/beryllium/value | Value | m.s^-1 | FLT_1D | dynamic
summary/local/itb/velocity_phi/beryllium/value_error_upper | Upper error for "value" | m.s^-1 | FLT_1D | dynamic
summary/local/itb/velocity_phi/beryllium/value_error_lower | Lower error for "value" | m.s^-1 | FLT_1D | dynamic
summary/local/itb/velocity_phi/beryllium/source | Source of the data (any comment describing the origin of the data : code, path to diagnostic signals, processing method, ...) |  | STR_0D | constant
summary/local/itb/velocity_phi/lithium | Lithium (Li) |  | structure
summary/local/itb/velocity_phi/lithium/value | Value | m.s^-1 | FLT_1D | dynamic
summary/local/itb/velocity_phi/lithium/value_error_upper | Upper error for "value" | m.s^-1 | FLT_1D | dynamic
summary/local/itb/velocity_phi/lithium/value_error_lower | Lower error for "value" | m.s^-1 | FLT_1D | dynamic
summary/local/itb/velocity_phi/lithium/source | Source of the data (any comment describing the origin of the data : code, path to diagnostic signals, processing method, ...) |  | STR_0D | constant
summary/local/itb/velocity_phi/carbon | Carbon (C) |  | structure
summary/local/itb/velocity_phi/carbon/value | Value | m.s^-1 | FLT_1D | dynamic
summary/local/itb/velocity_phi/carbon/value_error_upper | Upper error for "value" | m.s^-1 | FLT_1D | dynamic
summary/local/itb/velocity_phi/carbon/value_error_lower | Lower error for "value" | m.s^-1 | FLT_1D | dynamic
summary/local/itb/velocity_phi/carbon/source | Source of the data (any comment describing the origin of the data : code, path to diagnostic signals, processing method, ...) |  | STR_0D | constant
summary/local/itb/velocity_phi/nitrogen | Nitrogen (N) |  | structure
summary/local/itb/velocity_phi/nitrogen/value | Value | m.s^-1 | FLT_1D | dynamic
summary/local/itb/velocity_phi/nitrogen/value_error_upper | Upper error for "value" | m.s^-1 | FLT_1D | dynamic
summary/local/itb/velocity_phi/nitrogen/value_error_lower | Lower error for "value" | m.s^-1 | FLT_1D | dynamic
summary/local/itb/velocity_phi/nitrogen/source | Source of the data (any comment describing the origin of the data : code, path to diagnostic signals, processing method, ...) |  | STR_0D | constant
summary/local/itb/velocity_phi/neon | Neon (Ne) |  | structure
summary/local/itb/velocity_phi/neon/value | Value | m.s^-1 | FLT_1D | dynamic
summary/local/itb/velocity_phi/neon/value_error_upper | Upper error for "value" | m.s^-1 | FLT_1D | dynamic
summary/local/itb/velocity_phi/neon/value_error_lower | Lower error for "value" | m.s^-1 | FLT_1D | dynamic
summary/local/itb/velocity_phi/neon/source | Source of the data (any comment describing the origin of the data : code, path to diagnostic signals, processing method, ...) |  | STR_0D | constant
summary/local/itb/velocity_phi/argon | Argon (Ar) |  | structure
summary/local/itb/velocity_phi/argon/value | Value | m.s^-1 | FLT_1D | dynamic
summary/local/itb/velocity_phi/argon/value_error_upper | Upper error for "value" | m.s^-1 | FLT_1D | dynamic
summary/local/itb/velocity_phi/argon/value_error_lower | Lower error for "value" | m.s^-1 | FLT_1D | dynamic
summary/local/itb/velocity_phi/argon/source | Source of the data (any comment describing the origin of the data : code, path to diagnostic signals, processing method, ...) |  | STR_0D | constant
summary/local/itb/velocity_phi/xenon | Xenon (Xe) |  | structure
summary/local/itb/velocity_phi/xenon/value | Value | m.s^-1 | FLT_1D | dynamic
summary/local/itb/velocity_phi/xenon/value_error_upper | Upper error for "value" | m.s^-1 | FLT_1D | dynamic
summary/local/itb/velocity_phi/xenon/value_error_lower | Lower error for "value" | m.s^-1 | FLT_1D | dynamic
summary/local/itb/velocity_phi/xenon/source | Source of the data (any comment describing the origin of the data : code, path to diagnostic signals, processing method, ...) |  | STR_0D | constant
summary/local/itb/velocity_phi/oxygen | Oxygen (O) |  | structure
summary/local/itb/velocity_phi/oxygen/value | Value | m.s^-1 | FLT_1D | dynamic
summary/local/itb/velocity_phi/oxygen/value_error_upper | Upper error for "value" | m.s^-1 | FLT_1D | dynamic
summary/local/itb/velocity_phi/oxygen/value_error_lower | Lower error for "value" | m.s^-1 | FLT_1D | dynamic
summary/local/itb/velocity_phi/oxygen/source | Source of the data (any comment describing the origin of the data : code, path to diagnostic signals, processing method, ...) |  | STR_0D | constant
summary/local/itb/velocity_phi/tungsten | Tungsten (W) |  | structure
summary/local/itb/velocity_phi/tungsten/value | Value | m.s^-1 | FLT_1D | dynamic
summary/local/itb/velocity_phi/tungsten/value_error_upper | Upper error for "value" | m.s^-1 | FLT_1D | dynamic
summary/local/itb/velocity_phi/tungsten/value_error_lower | Lower error for "value" | m.s^-1 | FLT_1D | dynamic
summary/local/itb/velocity_phi/tungsten/source | Source of the data (any comment describing the origin of the data : code, path to diagnostic signals, processing method, ...) |  | STR_0D | constant
summary/local/itb/velocity_phi/iron | Iron (Fe) |  | structure
summary/local/itb/velocity_phi/iron/value | Value | m.s^-1 | FLT_1D | dynamic
summary/local/itb/velocity_phi/iron/value_error_upper | Upper error for "value" | m.s^-1 | FLT_1D | dynamic
summary/local/itb/velocity_phi/iron/value_error_lower | Lower error for "value" | m.s^-1 | FLT_1D | dynamic
summary/local/itb/velocity_phi/iron/source | Source of the data (any comment describing the origin of the data : code, path to diagnostic signals, processing method, ...) |  | STR_0D | constant
summary/local/itb/velocity_phi/krypton | Krypton (Kr) |  | structure
summary/local/itb/velocity_phi/krypton/value | Value | m.s^-1 | FLT_1D | dynamic
summary/local/itb/velocity_phi/krypton/value_error_upper | Upper error for "value" | m.s^-1 | FLT_1D | dynamic
summary/local/itb/velocity_phi/krypton/value_error_lower | Lower error for "value" | m.s^-1 | FLT_1D | dynamic
summary/local/itb/velocity_phi/krypton/source | Source of the data (any comment describing the origin of the data : code, path to diagnostic signals, processing method, ...) |  | STR_0D | constant
summary/local/itb/q | Safety factor | 1 | structure
summary/local/itb/q/value | Value | 1 | FLT_1D | dynamic
summary/local/itb/q/value_error_upper | Upper error for "value" | 1 | FLT_1D | dynamic
summary/local/itb/q/value_error_lower | Lower error for "value" | 1 | FLT_1D | dynamic
summary/local/itb/q/source | Source of the data (any comment describing the origin of the data : code, path to diagnostic signals, processing method, ...) |  | STR_0D | constant
summary/local/itb/magnetic_shear | Magnetic shear, defined as rho_tor/q . dq/drho_tor | 1 | structure
summary/local/itb/magnetic_shear/value | Value | 1 | FLT_1D | dynamic
summary/local/itb/magnetic_shear/value_error_upper | Upper error for "value" | 1 | FLT_1D | dynamic
summary/local/itb/magnetic_shear/value_error_lower | Lower error for "value" | 1 | FLT_1D | dynamic
summary/local/itb/magnetic_shear/source | Source of the data (any comment describing the origin of the data : code, path to diagnostic signals, processing method, ...) |  | STR_0D | constant
summary/local/itb/e_field_parallel | Average on the magnetic surface of (e_field.b_field) / B0, where B0 is global_quantities/b0/value | V.m^-1 | structure
summary/local/itb/e_field_parallel/value | Value | V.m^-1 | FLT_1D | dynamic
summary/local/itb/e_field_parallel/value_error_upper | Upper error for "value" | V.m^-1 | FLT_1D | dynamic
summary/local/itb/e_field_parallel/value_error_lower | Lower error for "value" | V.m^-1 | FLT_1D | dynamic
summary/local/itb/e_field_parallel/source | Source of the data (any comment describing the origin of the data : code, path to diagnostic signals, processing method, ...) |  | STR_0D | constant
summary/local/limiter | Parameters at the limiter tangency point |  | structure
summary/local/limiter/name | Name of the limiter or divertor plate. Standard names are : LI (resp. LO) for lower inner (resp. outer) plates; UI (resp. UO) for upper inner (resp. outer) plates. |  | structure
summary/local/limiter/name/value | Value |  | STR_0D | static
summary/local/limiter/name/source | Source of the data (any comment describing the origin of the data : code, path to diagnostic signals, processing method, ...) |  | STR_0D | constant
summary/local/limiter/t_e | Electron temperature | eV | structure
summary/local/limiter/t_e/value | Value | eV | FLT_1D | dynamic
summary/local/limiter/t_e/value_error_upper | Upper error for "value" | eV | FLT_1D | dynamic
summary/local/limiter/t_e/value_error_lower | Lower error for "value" | eV | FLT_1D | dynamic
summary/local/limiter/t_e/source | Source of the data (any comment describing the origin of the data : code, path to diagnostic signals, processing method, ...) |  | STR_0D | constant
summary/local/limiter/t_i_average | Ion temperature (average over ion species) | eV | structure
summary/local/limiter/t_i_average/value | Value | eV | FLT_1D | dynamic
summary/local/limiter/t_i_average/value_error_upper | Upper error for "value" | eV | FLT_1D | dynamic
summary/local/limiter/t_i_average/value_error_lower | Lower error for "value" | eV | FLT_1D | dynamic
summary/local/limiter/t_i_average/source | Source of the data (any comment describing the origin of the data : code, path to diagnostic signals, processing method, ...) |  | STR_0D | constant
summary/local/limiter/n_e | Electron density | m^-3 | structure
summary/local/limiter/n_e/value | Value | m^-3 | FLT_1D | dynamic
summary/local/limiter/n_e/value_error_upper | Upper error for "value" | m^-3 | FLT_1D | dynamic
summary/local/limiter/n_e/value_error_lower | Lower error for "value" | m^-3 | FLT_1D | dynamic
summary/local/limiter/n_e/source | Source of the data (any comment describing the origin of the data : code, path to diagnostic signals, processing method, ...) |  | STR_0D | constant
summary/local/limiter/n_i | Ion density per species | m^-3 | structure
summary/local/limiter/n_i/hydrogen | Hydrogen (H) |  | structure
summary/local/limiter/n_i/hydrogen/value | Value | m^-3 | FLT_1D | dynamic
summary/local/limiter/n_i/hydrogen/value_error_upper | Upper error for "value" | m^-3 | FLT_1D | dynamic
summary/local/limiter/n_i/hydrogen/value_error_lower | Lower error for "value" | m^-3 | FLT_1D | dynamic
summary/local/limiter/n_i/hydrogen/source | Source of the data (any comment describing the origin of the data : code, path to diagnostic signals, processing method, ...) |  | STR_0D | constant
summary/local/limiter/n_i/deuterium | Deuterium (D) |  | structure
summary/local/limiter/n_i/deuterium/value | Value | m^-3 | FLT_1D | dynamic
summary/local/limiter/n_i/deuterium/value_error_upper | Upper error for "value" | m^-3 | FLT_1D | dynamic
summary/local/limiter/n_i/deuterium/value_error_lower | Lower error for "value" | m^-3 | FLT_1D | dynamic
summary/local/limiter/n_i/deuterium/source | Source of the data (any comment describing the origin of the data : code, path to diagnostic signals, processing method, ...) |  | STR_0D | constant
summary/local/limiter/n_i/tritium | Tritium (T) |  | structure
summary/local/limiter/n_i/tritium/value | Value | m^-3 | FLT_1D | dynamic
summary/local/limiter/n_i/tritium/value_error_upper | Upper error for "value" | m^-3 | FLT_1D | dynamic
summary/local/limiter/n_i/tritium/value_error_lower | Lower error for "value" | m^-3 | FLT_1D | dynamic
summary/local/limiter/n_i/tritium/source | Source of the data (any comment describing the origin of the data : code, path to diagnostic signals, processing method, ...) |  | STR_0D | constant
summary/local/limiter/n_i/deuterium_tritium | Fictitious DT single species with mass 2.5, used in some simulations |  | structure
summary/local/limiter/n_i/deuterium_tritium/value | Value | m^-3 | FLT_1D | dynamic
summary/local/limiter/n_i/deuterium_tritium/value_error_upper | Upper error for "value" | m^-3 | FLT_1D | dynamic
summary/local/limiter/n_i/deuterium_tritium/value_error_lower | Lower error for "value" | m^-3 | FLT_1D | dynamic
summary/local/limiter/n_i/deuterium_tritium/source | Source of the data (any comment describing the origin of the data : code, path to diagnostic signals, processing method, ...) |  | STR_0D | constant
summary/local/limiter/n_i/helium_3 | Helium isotope with 3 nucleons (3He) |  | structure
summary/local/limiter/n_i/helium_3/value | Value | m^-3 | FLT_1D | dynamic
summary/local/limiter/n_i/helium_3/value_error_upper | Upper error for "value" | m^-3 | FLT_1D | dynamic
summary/local/limiter/n_i/helium_3/value_error_lower | Lower error for "value" | m^-3 | FLT_1D | dynamic
summary/local/limiter/n_i/helium_3/source | Source of the data (any comment describing the origin of the data : code, path to diagnostic signals, processing method, ...) |  | STR_0D | constant
summary/local/limiter/n_i/helium_4 | Helium isotope with 4 nucleons (4He) |  | structure
summary/local/limiter/n_i/helium_4/value | Value | m^-3 | FLT_1D | dynamic
summary/local/limiter/n_i/helium_4/value_error_upper | Upper error for "value" | m^-3 | FLT_1D | dynamic
summary/local/limiter/n_i/helium_4/value_error_lower | Lower error for "value" | m^-3 | FLT_1D | dynamic
summary/local/limiter/n_i/helium_4/source | Source of the data (any comment describing the origin of the data : code, path to diagnostic signals, processing method, ...) |  | STR_0D | constant
summary/local/limiter/n_i/beryllium | Beryllium (Be) |  | structure
summary/local/limiter/n_i/beryllium/value | Value | m^-3 | FLT_1D | dynamic
summary/local/limiter/n_i/beryllium/value_error_upper | Upper error for "value" | m^-3 | FLT_1D | dynamic
summary/local/limiter/n_i/beryllium/value_error_lower | Lower error for "value" | m^-3 | FLT_1D | dynamic
summary/local/limiter/n_i/beryllium/source | Source of the data (any comment describing the origin of the data : code, path to diagnostic signals, processing method, ...) |  | STR_0D | constant
summary/local/limiter/n_i/boron | Boron (B) |  | structure
summary/local/limiter/n_i/boron/value | Value | m^-3 | FLT_1D | dynamic
summary/local/limiter/n_i/boron/value_error_upper | Upper error for "value" | m^-3 | FLT_1D | dynamic
summary/local/limiter/n_i/boron/value_error_lower | Lower error for "value" | m^-3 | FLT_1D | dynamic
summary/local/limiter/n_i/boron/source | Source of the data (any comment describing the origin of the data : code, path to diagnostic signals, processing method, ...) |  | STR_0D | constant
summary/local/limiter/n_i/lithium | Lithium (Li) |  | structure
summary/local/limiter/n_i/lithium/value | Value | m^-3 | FLT_1D | dynamic
summary/local/limiter/n_i/lithium/value_error_upper | Upper error for "value" | m^-3 | FLT_1D | dynamic
summary/local/limiter/n_i/lithium/value_error_lower | Lower error for "value" | m^-3 | FLT_1D | dynamic
summary/local/limiter/n_i/lithium/source | Source of the data (any comment describing the origin of the data : code, path to diagnostic signals, processing method, ...) |  | STR_0D | constant
summary/local/limiter/n_i/carbon | Carbon (C) |  | structure
summary/local/limiter/n_i/carbon/value | Value | m^-3 | FLT_1D | dynamic
summary/local/limiter/n_i/carbon/value_error_upper | Upper error for "value" | m^-3 | FLT_1D | dynamic
summary/local/limiter/n_i/carbon/value_error_lower | Lower error for "value" | m^-3 | FLT_1D | dynamic
summary/local/limiter/n_i/carbon/source | Source of the data (any comment describing the origin of the data : code, path to diagnostic signals, processing method, ...) |  | STR_0D | constant
summary/local/limiter/n_i/nitrogen | Nitrogen (N) |  | structure
summary/local/limiter/n_i/nitrogen/value | Value | m^-3 | FLT_1D | dynamic
summary/local/limiter/n_i/nitrogen/value_error_upper | Upper error for "value" | m^-3 | FLT_1D | dynamic
summary/local/limiter/n_i/nitrogen/value_error_lower | Lower error for "value" | m^-3 | FLT_1D | dynamic
summary/local/limiter/n_i/nitrogen/source | Source of the data (any comment describing the origin of the data : code, path to diagnostic signals, processing method, ...) |  | STR_0D | constant
summary/local/limiter/n_i/neon | Neon (Ne) |  | structure
summary/local/limiter/n_i/neon/value | Value | m^-3 | FLT_1D | dynamic
summary/local/limiter/n_i/neon/value_error_upper | Upper error for "value" | m^-3 | FLT_1D | dynamic
summary/local/limiter/n_i/neon/value_error_lower | Lower error for "value" | m^-3 | FLT_1D | dynamic
summary/local/limiter/n_i/neon/source | Source of the data (any comment describing the origin of the data : code, path to diagnostic signals, processing method, ...) |  | STR_0D | constant
summary/local/limiter/n_i/argon | Argon (Ar) |  | structure
summary/local/limiter/n_i/argon/value | Value | m^-3 | FLT_1D | dynamic
summary/local/limiter/n_i/argon/value_error_upper | Upper error for "value" | m^-3 | FLT_1D | dynamic
summary/local/limiter/n_i/argon/value_error_lower | Lower error for "value" | m^-3 | FLT_1D | dynamic
summary/local/limiter/n_i/argon/source | Source of the data (any comment describing the origin of the data : code, path to diagnostic signals, processing method, ...) |  | STR_0D | constant
summary/local/limiter/n_i/xenon | Xenon (Xe) |  | structure
summary/local/limiter/n_i/xenon/value | Value | m^-3 | FLT_1D | dynamic
summary/local/limiter/n_i/xenon/value_error_upper | Upper error for "value" | m^-3 | FLT_1D | dynamic
summary/local/limiter/n_i/xenon/value_error_lower | Lower error for "value" | m^-3 | FLT_1D | dynamic
summary/local/limiter/n_i/xenon/source | Source of the data (any comment describing the origin of the data : code, path to diagnostic signals, processing method, ...) |  | STR_0D | constant
summary/local/limiter/n_i/oxygen | Oxygen (O) |  | structure
summary/local/limiter/n_i/oxygen/value | Value | m^-3 | FLT_1D | dynamic
summary/local/limiter/n_i/oxygen/value_error_upper | Upper error for "value" | m^-3 | FLT_1D | dynamic
summary/local/limiter/n_i/oxygen/value_error_lower | Lower error for "value" | m^-3 | FLT_1D | dynamic
summary/local/limiter/n_i/oxygen/source | Source of the data (any comment describing the origin of the data : code, path to diagnostic signals, processing method, ...) |  | STR_0D | constant
summary/local/limiter/n_i/tungsten | Tungsten (W) |  | structure
summary/local/limiter/n_i/tungsten/value | Value | m^-3 | FLT_1D | dynamic
summary/local/limiter/n_i/tungsten/value_error_upper | Upper error for "value" | m^-3 | FLT_1D | dynamic
summary/local/limiter/n_i/tungsten/value_error_lower | Lower error for "value" | m^-3 | FLT_1D | dynamic
summary/local/limiter/n_i/tungsten/source | Source of the data (any comment describing the origin of the data : code, path to diagnostic signals, processing method, ...) |  | STR_0D | constant
summary/local/limiter/n_i/iron | Iron (Fe) |  | structure
summary/local/limiter/n_i/iron/value | Value | m^-3 | FLT_1D | dynamic
summary/local/limiter/n_i/iron/value_error_upper | Upper error for "value" | m^-3 | FLT_1D | dynamic
summary/local/limiter/n_i/iron/value_error_lower | Lower error for "value" | m^-3 | FLT_1D | dynamic
summary/local/limiter/n_i/iron/source | Source of the data (any comment describing the origin of the data : code, path to diagnostic signals, processing method, ...) |  | STR_0D | constant
summary/local/limiter/n_i/krypton | Krypton (Kr) |  | structure
summary/local/limiter/n_i/krypton/value | Value | m^-3 | FLT_1D | dynamic
summary/local/limiter/n_i/krypton/value_error_upper | Upper error for "value" | m^-3 | FLT_1D | dynamic
summary/local/limiter/n_i/krypton/value_error_lower | Lower error for "value" | m^-3 | FLT_1D | dynamic
summary/local/limiter/n_i/krypton/source | Source of the data (any comment describing the origin of the data : code, path to diagnostic signals, processing method, ...) |  | STR_0D | constant
summary/local/limiter/n_i_total | Total ion density (sum over species) | m^-3 | structure
summary/local/limiter/n_i_total/value | Value | m^-3 | FLT_1D | dynamic
summary/local/limiter/n_i_total/value_error_upper | Upper error for "value" | m^-3 | FLT_1D | dynamic
summary/local/limiter/n_i_total/value_error_lower | Lower error for "value" | m^-3 | FLT_1D | dynamic
summary/local/limiter/n_i_total/source | Source of the data (any comment describing the origin of the data : code, path to diagnostic signals, processing method, ...) |  | STR_0D | constant
summary/local/limiter/zeff | Effective charge | 1 | structure
summary/local/limiter/zeff/value | Value | 1 | FLT_1D | dynamic
summary/local/limiter/zeff/value_error_upper | Upper error for "value" | 1 | FLT_1D | dynamic
summary/local/limiter/zeff/value_error_lower | Lower error for "value" | 1 | FLT_1D | dynamic
summary/local/limiter/zeff/source | Source of the data (any comment describing the origin of the data : code, path to diagnostic signals, processing method, ...) |  | STR_0D | constant
summary/local/limiter/flux_expansion | Magnetic flux expansion as defined by Stangeby : ratio between the poloidal field at the midplane separatrix and the poloidal field at the strike-point see formula attached, where u means upstream (midplane separatrix) and t means at divertor target (downstream). | 1 | structure
summary/local/limiter/flux_expansion/value | Value | 1 | FLT_1D | dynamic
summary/local/limiter/flux_expansion/value_error_upper | Upper error for "value" | 1 | FLT_1D | dynamic
summary/local/limiter/flux_expansion/value_error_lower | Lower error for "value" | 1 | FLT_1D | dynamic
summary/local/limiter/flux_expansion/source | Source of the data (any comment describing the origin of the data : code, path to diagnostic signals, processing method, ...) |  | STR_0D | constant
summary/local/limiter/power_flux_peak | Peak power flux on the divertor target or limiter surface | W.m^-2 | structure
summary/local/limiter/power_flux_peak/value | Value | W.m^-2 | FLT_1D | dynamic
summary/local/limiter/power_flux_peak/value_error_upper | Upper error for "value" | W.m^-2 | FLT_1D | dynamic
summary/local/limiter/power_flux_peak/value_error_lower | Lower error for "value" | W.m^-2 | FLT_1D | dynamic
summary/local/limiter/power_flux_peak/source | Source of the data (any comment describing the origin of the data : code, path to diagnostic signals, processing method, ...) |  | STR_0D | constant
summary/local/divertor_target | Parameters at a divertor target |  | struct_array
summary/local/divertor_target/name | Name of the limiter or divertor plate. Standard names are : LI (resp. LO) for lower inner (resp. outer) plates; UI (resp. UO) for upper inner (resp. outer) plates. |  | structure
summary/local/divertor_target/name/value | Value |  | STR_0D | static
summary/local/divertor_target/name/source | Source of the data (any comment describing the origin of the data : code, path to diagnostic signals, processing method, ...) |  | STR_0D | constant
summary/local/divertor_target/t_e | Electron temperature | eV | structure
summary/local/divertor_target/t_e/value | Value | eV | FLT_1D | dynamic
summary/local/divertor_target/t_e/value_error_upper | Upper error for "value" | eV | FLT_1D | dynamic
summary/local/divertor_target/t_e/value_error_lower | Lower error for "value" | eV | FLT_1D | dynamic
summary/local/divertor_target/t_e/source | Source of the data (any comment describing the origin of the data : code, path to diagnostic signals, processing method, ...) |  | STR_0D | constant
summary/local/divertor_target/t_i_average | Ion temperature (average over ion species) | eV | structure
summary/local/divertor_target/t_i_average/value | Value | eV | FLT_1D | dynamic
summary/local/divertor_target/t_i_average/value_error_upper | Upper error for "value" | eV | FLT_1D | dynamic
summary/local/divertor_target/t_i_average/value_error_lower | Lower error for "value" | eV | FLT_1D | dynamic
summary/local/divertor_target/t_i_average/source | Source of the data (any comment describing the origin of the data : code, path to diagnostic signals, processing method, ...) |  | STR_0D | constant
summary/local/divertor_target/n_e | Electron density | m^-3 | structure
summary/local/divertor_target/n_e/value | Value | m^-3 | FLT_1D | dynamic
summary/local/divertor_target/n_e/value_error_upper | Upper error for "value" | m^-3 | FLT_1D | dynamic
summary/local/divertor_target/n_e/value_error_lower | Lower error for "value" | m^-3 | FLT_1D | dynamic
summary/local/divertor_target/n_e/source | Source of the data (any comment describing the origin of the data : code, path to diagnostic signals, processing method, ...) |  | STR_0D | constant
summary/local/divertor_target/n_i | Ion density per species | m^-3 | structure
summary/local/divertor_target/n_i/hydrogen | Hydrogen (H) |  | structure
summary/local/divertor_target/n_i/hydrogen/value | Value | m^-3 | FLT_1D | dynamic
summary/local/divertor_target/n_i/hydrogen/value_error_upper | Upper error for "value" | m^-3 | FLT_1D | dynamic
summary/local/divertor_target/n_i/hydrogen/value_error_lower | Lower error for "value" | m^-3 | FLT_1D | dynamic
summary/local/divertor_target/n_i/hydrogen/source | Source of the data (any comment describing the origin of the data : code, path to diagnostic signals, processing method, ...) |  | STR_0D | constant
summary/local/divertor_target/n_i/deuterium | Deuterium (D) |  | structure
summary/local/divertor_target/n_i/deuterium/value | Value | m^-3 | FLT_1D | dynamic
summary/local/divertor_target/n_i/deuterium/value_error_upper | Upper error for "value" | m^-3 | FLT_1D | dynamic
summary/local/divertor_target/n_i/deuterium/value_error_lower | Lower error for "value" | m^-3 | FLT_1D | dynamic
summary/local/divertor_target/n_i/deuterium/source | Source of the data (any comment describing the origin of the data : code, path to diagnostic signals, processing method, ...) |  | STR_0D | constant
summary/local/divertor_target/n_i/tritium | Tritium (T) |  | structure
summary/local/divertor_target/n_i/tritium/value | Value | m^-3 | FLT_1D | dynamic
summary/local/divertor_target/n_i/tritium/value_error_upper | Upper error for "value" | m^-3 | FLT_1D | dynamic
summary/local/divertor_target/n_i/tritium/value_error_lower | Lower error for "value" | m^-3 | FLT_1D | dynamic
summary/local/divertor_target/n_i/tritium/source | Source of the data (any comment describing the origin of the data : code, path to diagnostic signals, processing method, ...) |  | STR_0D | constant
summary/local/divertor_target/n_i/deuterium_tritium | Fictitious DT single species with mass 2.5, used in some simulations |  | structure
summary/local/divertor_target/n_i/deuterium_tritium/value | Value | m^-3 | FLT_1D | dynamic
summary/local/divertor_target/n_i/deuterium_tritium/value_error_upper | Upper error for "value" | m^-3 | FLT_1D | dynamic
summary/local/divertor_target/n_i/deuterium_tritium/value_error_lower | Lower error for "value" | m^-3 | FLT_1D | dynamic
summary/local/divertor_target/n_i/deuterium_tritium/source | Source of the data (any comment describing the origin of the data : code, path to diagnostic signals, processing method, ...) |  | STR_0D | constant
summary/local/divertor_target/n_i/helium_3 | Helium isotope with 3 nucleons (3He) |  | structure
summary/local/divertor_target/n_i/helium_3/value | Value | m^-3 | FLT_1D | dynamic
summary/local/divertor_target/n_i/helium_3/value_error_upper | Upper error for "value" | m^-3 | FLT_1D | dynamic
summary/local/divertor_target/n_i/helium_3/value_error_lower | Lower error for "value" | m^-3 | FLT_1D | dynamic
summary/local/divertor_target/n_i/helium_3/source | Source of the data (any comment describing the origin of the data : code, path to diagnostic signals, processing method, ...) |  | STR_0D | constant
summary/local/divertor_target/n_i/helium_4 | Helium isotope with 4 nucleons (4He) |  | structure
summary/local/divertor_target/n_i/helium_4/value | Value | m^-3 | FLT_1D | dynamic
summary/local/divertor_target/n_i/helium_4/value_error_upper | Upper error for "value" | m^-3 | FLT_1D | dynamic
summary/local/divertor_target/n_i/helium_4/value_error_lower | Lower error for "value" | m^-3 | FLT_1D | dynamic
summary/local/divertor_target/n_i/helium_4/source | Source of the data (any comment describing the origin of the data : code, path to diagnostic signals, processing method, ...) |  | STR_0D | constant
summary/local/divertor_target/n_i/beryllium | Beryllium (Be) |  | structure
summary/local/divertor_target/n_i/beryllium/value | Value | m^-3 | FLT_1D | dynamic
summary/local/divertor_target/n_i/beryllium/value_error_upper | Upper error for "value" | m^-3 | FLT_1D | dynamic
summary/local/divertor_target/n_i/beryllium/value_error_lower | Lower error for "value" | m^-3 | FLT_1D | dynamic
summary/local/divertor_target/n_i/beryllium/source | Source of the data (any comment describing the origin of the data : code, path to diagnostic signals, processing method, ...) |  | STR_0D | constant
summary/local/divertor_target/n_i/boron | Boron (B) |  | structure
summary/local/divertor_target/n_i/boron/value | Value | m^-3 | FLT_1D | dynamic
summary/local/divertor_target/n_i/boron/value_error_upper | Upper error for "value" | m^-3 | FLT_1D | dynamic
summary/local/divertor_target/n_i/boron/value_error_lower | Lower error for "value" | m^-3 | FLT_1D | dynamic
summary/local/divertor_target/n_i/boron/source | Source of the data (any comment describing the origin of the data : code, path to diagnostic signals, processing method, ...) |  | STR_0D | constant
summary/local/divertor_target/n_i/lithium | Lithium (Li) |  | structure
summary/local/divertor_target/n_i/lithium/value | Value | m^-3 | FLT_1D | dynamic
summary/local/divertor_target/n_i/lithium/value_error_upper | Upper error for "value" | m^-3 | FLT_1D | dynamic
summary/local/divertor_target/n_i/lithium/value_error_lower | Lower error for "value" | m^-3 | FLT_1D | dynamic
summary/local/divertor_target/n_i/lithium/source | Source of the data (any comment describing the origin of the data : code, path to diagnostic signals, processing method, ...) |  | STR_0D | constant
summary/local/divertor_target/n_i/carbon | Carbon (C) |  | structure
summary/local/divertor_target/n_i/carbon/value | Value | m^-3 | FLT_1D | dynamic
summary/local/divertor_target/n_i/carbon/value_error_upper | Upper error for "value" | m^-3 | FLT_1D | dynamic
summary/local/divertor_target/n_i/carbon/value_error_lower | Lower error for "value" | m^-3 | FLT_1D | dynamic
summary/local/divertor_target/n_i/carbon/source | Source of the data (any comment describing the origin of the data : code, path to diagnostic signals, processing method, ...) |  | STR_0D | constant
summary/local/divertor_target/n_i/nitrogen | Nitrogen (N) |  | structure
summary/local/divertor_target/n_i/nitrogen/value | Value | m^-3 | FLT_1D | dynamic
summary/local/divertor_target/n_i/nitrogen/value_error_upper | Upper error for "value" | m^-3 | FLT_1D | dynamic
summary/local/divertor_target/n_i/nitrogen/value_error_lower | Lower error for "value" | m^-3 | FLT_1D | dynamic
summary/local/divertor_target/n_i/nitrogen/source | Source of the data (any comment describing the origin of the data : code, path to diagnostic signals, processing method, ...) |  | STR_0D | constant
summary/local/divertor_target/n_i/neon | Neon (Ne) |  | structure
summary/local/divertor_target/n_i/neon/value | Value | m^-3 | FLT_1D | dynamic
summary/local/divertor_target/n_i/neon/value_error_upper | Upper error for "value" | m^-3 | FLT_1D | dynamic
summary/local/divertor_target/n_i/neon/value_error_lower | Lower error for "value" | m^-3 | FLT_1D | dynamic
summary/local/divertor_target/n_i/neon/source | Source of the data (any comment describing the origin of the data : code, path to diagnostic signals, processing method, ...) |  | STR_0D | constant
summary/local/divertor_target/n_i/argon | Argon (Ar) |  | structure
summary/local/divertor_target/n_i/argon/value | Value | m^-3 | FLT_1D | dynamic
summary/local/divertor_target/n_i/argon/value_error_upper | Upper error for "value" | m^-3 | FLT_1D | dynamic
summary/local/divertor_target/n_i/argon/value_error_lower | Lower error for "value" | m^-3 | FLT_1D | dynamic
summary/local/divertor_target/n_i/argon/source | Source of the data (any comment describing the origin of the data : code, path to diagnostic signals, processing method, ...) |  | STR_0D | constant
summary/local/divertor_target/n_i/xenon | Xenon (Xe) |  | structure
summary/local/divertor_target/n_i/xenon/value | Value | m^-3 | FLT_1D | dynamic
summary/local/divertor_target/n_i/xenon/value_error_upper | Upper error for "value" | m^-3 | FLT_1D | dynamic
summary/local/divertor_target/n_i/xenon/value_error_lower | Lower error for "value" | m^-3 | FLT_1D | dynamic
summary/local/divertor_target/n_i/xenon/source | Source of the data (any comment describing the origin of the data : code, path to diagnostic signals, processing method, ...) |  | STR_0D | constant
summary/local/divertor_target/n_i/oxygen | Oxygen (O) |  | structure
summary/local/divertor_target/n_i/oxygen/value | Value | m^-3 | FLT_1D | dynamic
summary/local/divertor_target/n_i/oxygen/value_error_upper | Upper error for "value" | m^-3 | FLT_1D | dynamic
summary/local/divertor_target/n_i/oxygen/value_error_lower | Lower error for "value" | m^-3 | FLT_1D | dynamic
summary/local/divertor_target/n_i/oxygen/source | Source of the data (any comment describing the origin of the data : code, path to diagnostic signals, processing method, ...) |  | STR_0D | constant
summary/local/divertor_target/n_i/tungsten | Tungsten (W) |  | structure
summary/local/divertor_target/n_i/tungsten/value | Value | m^-3 | FLT_1D | dynamic
summary/local/divertor_target/n_i/tungsten/value_error_upper | Upper error for "value" | m^-3 | FLT_1D | dynamic
summary/local/divertor_target/n_i/tungsten/value_error_lower | Lower error for "value" | m^-3 | FLT_1D | dynamic
summary/local/divertor_target/n_i/tungsten/source | Source of the data (any comment describing the origin of the data : code, path to diagnostic signals, processing method, ...) |  | STR_0D | constant
summary/local/divertor_target/n_i/iron | Iron (Fe) |  | structure
summary/local/divertor_target/n_i/iron/value | Value | m^-3 | FLT_1D | dynamic
summary/local/divertor_target/n_i/iron/value_error_upper | Upper error for "value" | m^-3 | FLT_1D | dynamic
summary/local/divertor_target/n_i/iron/value_error_lower | Lower error for "value" | m^-3 | FLT_1D | dynamic
summary/local/divertor_target/n_i/iron/source | Source of the data (any comment describing the origin of the data : code, path to diagnostic signals, processing method, ...) |  | STR_0D | constant
summary/local/divertor_target/n_i/krypton | Krypton (Kr) |  | structure
summary/local/divertor_target/n_i/krypton/value | Value | m^-3 | FLT_1D | dynamic
summary/local/divertor_target/n_i/krypton/value_error_upper | Upper error for "value" | m^-3 | FLT_1D | dynamic
summary/local/divertor_target/n_i/krypton/value_error_lower | Lower error for "value" | m^-3 | FLT_1D | dynamic
summary/local/divertor_target/n_i/krypton/source | Source of the data (any comment describing the origin of the data : code, path to diagnostic signals, processing method, ...) |  | STR_0D | constant
summary/local/divertor_target/n_i_total | Total ion density (sum over species) | m^-3 | structure
summary/local/divertor_target/n_i_total/value | Value | m^-3 | FLT_1D | dynamic
summary/local/divertor_target/n_i_total/value_error_upper | Upper error for "value" | m^-3 | FLT_1D | dynamic
summary/local/divertor_target/n_i_total/value_error_lower | Lower error for "value" | m^-3 | FLT_1D | dynamic
summary/local/divertor_target/n_i_total/source | Source of the data (any comment describing the origin of the data : code, path to diagnostic signals, processing method, ...) |  | STR_0D | constant
summary/local/divertor_target/zeff | Effective charge | 1 | structure
summary/local/divertor_target/zeff/value | Value | 1 | FLT_1D | dynamic
summary/local/divertor_target/zeff/value_error_upper | Upper error for "value" | 1 | FLT_1D | dynamic
summary/local/divertor_target/zeff/value_error_lower | Lower error for "value" | 1 | FLT_1D | dynamic
summary/local/divertor_target/zeff/source | Source of the data (any comment describing the origin of the data : code, path to diagnostic signals, processing method, ...) |  | STR_0D | constant
summary/local/divertor_target/flux_expansion | Magnetic flux expansion as defined by Stangeby : ratio between the poloidal field at the midplane separatrix and the poloidal field at the strike-point see formula attached, where u means upstream (midplane separatrix) and t means at divertor target (downstream). | 1 | structure
summary/local/divertor_target/flux_expansion/value | Value | 1 | FLT_1D | dynamic
summary/local/divertor_target/flux_expansion/value_error_upper | Upper error for "value" | 1 | FLT_1D | dynamic
summary/local/divertor_target/flux_expansion/value_error_lower | Lower error for "value" | 1 | FLT_1D | dynamic
summary/local/divertor_target/flux_expansion/source | Source of the data (any comment describing the origin of the data : code, path to diagnostic signals, processing method, ...) |  | STR_0D | constant
summary/local/divertor_target/power_flux_peak | Peak power flux on the divertor target or limiter surface | W.m^-2 | structure
summary/local/divertor_target/power_flux_peak/value | Value | W.m^-2 | FLT_1D | dynamic
summary/local/divertor_target/power_flux_peak/value_error_upper | Upper error for "value" | W.m^-2 | FLT_1D | dynamic
summary/local/divertor_target/power_flux_peak/value_error_lower | Lower error for "value" | W.m^-2 | FLT_1D | dynamic
summary/local/divertor_target/power_flux_peak/source | Source of the data (any comment describing the origin of the data : code, path to diagnostic signals, processing method, ...) |  | STR_0D | constant
summary/local/r_eff_norm_2_3 | Parameters at r_eff_norm = 2/3, where r_eff_norm is the stellarator effective minor radius normalized to its value at the last closed flux surface |  | structure
summary/local/r_eff_norm_2_3/effective_helical_ripple | Effective helical ripple for 1/nu neoclassical regime (see [Beidler, C. D., and W. N. G. Hitchon, 1994, Plasma Phys. Control. Fusion 35, 317]) | 1 | structure
summary/local/r_eff_norm_2_3/effective_helical_ripple/value | Value | 1 | FLT_1D | dynamic
summary/local/r_eff_norm_2_3/effective_helical_ripple/value_error_upper | Upper error for "value" | 1 | FLT_1D | dynamic
summary/local/r_eff_norm_2_3/effective_helical_ripple/value_error_lower | Lower error for "value" | 1 | FLT_1D | dynamic
summary/local/r_eff_norm_2_3/effective_helical_ripple/source | Source of the data (any comment describing the origin of the data : code, path to diagnostic signals, processing method, ...) |  | STR_0D | constant
summary/local/r_eff_norm_2_3/plateau_factor | Plateau factor, as defined in equation (25) of reference [Stroth U. et al 1998 Plasma Phys. Control. Fusion 40 1551] | 1 | structure
summary/local/r_eff_norm_2_3/plateau_factor/value | Value | 1 | FLT_1D | dynamic
summary/local/r_eff_norm_2_3/plateau_factor/value_error_upper | Upper error for "value" | 1 | FLT_1D | dynamic
summary/local/r_eff_norm_2_3/plateau_factor/value_error_lower | Lower error for "value" | 1 | FLT_1D | dynamic
summary/local/r_eff_norm_2_3/plateau_factor/source | Source of the data (any comment describing the origin of the data : code, path to diagnostic signals, processing method, ...) |  | STR_0D | constant
summary/local/r_eff_norm_2_3/iota | Rotational transform (1/q) | 1 | structure
summary/local/r_eff_norm_2_3/iota/value | Value | 1 | FLT_1D | dynamic
summary/local/r_eff_norm_2_3/iota/value_error_upper | Upper error for "value" | 1 | FLT_1D | dynamic
summary/local/r_eff_norm_2_3/iota/value_error_lower | Lower error for "value" | 1 | FLT_1D | dynamic
summary/local/r_eff_norm_2_3/iota/source | Source of the data (any comment describing the origin of the data : code, path to diagnostic signals, processing method, ...) |  | STR_0D | constant
summary/boundary | Description of the plasma boundary |  | structure
summary/boundary/type | 0 (limiter), 1 (diverted), 11 (LSN), 12 (USN), 13 (DN), 14 (snowflake) |  | structure
summary/boundary/type/value | Value |  | INT_1D | dynamic
summary/boundary/type/source | Source of the data (any comment describing the origin of the data : code, path to diagnostic signals, processing method, ...) |  | STR_0D | constant
summary/boundary/geometric_axis_r | R position of the geometric axis (defined as (Rmax+Rmin) / 2 of the boundary) | m | structure
summary/boundary/geometric_axis_r/value | Value | m | FLT_1D | dynamic
summary/boundary/geometric_axis_r/value_error_upper | Upper error for "value" | m | FLT_1D | dynamic
summary/boundary/geometric_axis_r/value_error_lower | Lower error for "value" | m | FLT_1D | dynamic
summary/boundary/geometric_axis_r/source | Source of the data (any comment describing the origin of the data : code, path to diagnostic signals, processing method, ...) |  | STR_0D | constant
summary/boundary/geometric_axis_z | Z position of the geometric axis (defined as (Zmax+Zmin) / 2 of the boundary) | m | structure
summary/boundary/geometric_axis_z/value | Value | m | FLT_1D | dynamic
summary/boundary/geometric_axis_z/value_error_upper | Upper error for "value" | m | FLT_1D | dynamic
summary/boundary/geometric_axis_z/value_error_lower | Lower error for "value" | m | FLT_1D | dynamic
summary/boundary/geometric_axis_z/source | Source of the data (any comment describing the origin of the data : code, path to diagnostic signals, processing method, ...) |  | STR_0D | constant
summary/boundary/magnetic_axis_r | R position of the magnetic axis | m | structure
summary/boundary/magnetic_axis_r/value | Value | m | FLT_1D | dynamic
summary/boundary/magnetic_axis_r/value_error_upper | Upper error for "value" | m | FLT_1D | dynamic
summary/boundary/magnetic_axis_r/value_error_lower | Lower error for "value" | m | FLT_1D | dynamic
summary/boundary/magnetic_axis_r/source | Source of the data (any comment describing the origin of the data : code, path to diagnostic signals, processing method, ...) |  | STR_0D | constant
summary/boundary/magnetic_axis_z | Z position of the magnetic axis | m | structure
summary/boundary/magnetic_axis_z/value | Value | m | FLT_1D | dynamic
summary/boundary/magnetic_axis_z/value_error_upper | Upper error for "value" | m | FLT_1D | dynamic
summary/boundary/magnetic_axis_z/value_error_lower | Lower error for "value" | m | FLT_1D | dynamic
summary/boundary/magnetic_axis_z/source | Source of the data (any comment describing the origin of the data : code, path to diagnostic signals, processing method, ...) |  | STR_0D | constant
summary/boundary/minor_radius | Minor radius of the plasma boundary (defined as (Rmax-Rmin) / 2 of the boundary) | m | structure
summary/boundary/minor_radius/value | Value | m | FLT_1D | dynamic
summary/boundary/minor_radius/value_error_upper | Upper error for "value" | m | FLT_1D | dynamic
summary/boundary/minor_radius/value_error_lower | Lower error for "value" | m | FLT_1D | dynamic
summary/boundary/minor_radius/source | Source of the data (any comment describing the origin of the data : code, path to diagnostic signals, processing method, ...) |  | STR_0D | constant
summary/boundary/elongation | Elongation of the plasma boundary | 1 | structure
summary/boundary/elongation/value | Value | 1 | FLT_1D | dynamic
summary/boundary/elongation/value_error_upper | Upper error for "value" | 1 | FLT_1D | dynamic
summary/boundary/elongation/value_error_lower | Lower error for "value" | 1 | FLT_1D | dynamic
summary/boundary/elongation/source | Source of the data (any comment describing the origin of the data : code, path to diagnostic signals, processing method, ...) |  | STR_0D | constant
summary/boundary/triangularity_upper | Upper triangularity of the plasma boundary | 1 | structure
summary/boundary/triangularity_upper/value | Value | 1 | FLT_1D | dynamic
summary/boundary/triangularity_upper/value_error_upper | Upper error for "value" | 1 | FLT_1D | dynamic
summary/boundary/triangularity_upper/value_error_lower | Lower error for "value" | 1 | FLT_1D | dynamic
summary/boundary/triangularity_upper/source | Source of the data (any comment describing the origin of the data : code, path to diagnostic signals, processing method, ...) |  | STR_0D | constant
summary/boundary/triangularity_lower | Lower triangularity of the plasma boundary | 1 | structure
summary/boundary/triangularity_lower/value | Value | 1 | FLT_1D | dynamic
summary/boundary/triangularity_lower/value_error_upper | Upper error for "value" | 1 | FLT_1D | dynamic
summary/boundary/triangularity_lower/value_error_lower | Lower error for "value" | 1 | FLT_1D | dynamic
summary/boundary/triangularity_lower/source | Source of the data (any comment describing the origin of the data : code, path to diagnostic signals, processing method, ...) |  | STR_0D | constant
summary/boundary/strike_point_inner_r | R position of the inner strike point | m | structure
summary/boundary/strike_point_inner_r/value | Value | m | FLT_1D | dynamic
summary/boundary/strike_point_inner_r/value_error_upper | Upper error for "value" | m | FLT_1D | dynamic
summary/boundary/strike_point_inner_r/value_error_lower | Lower error for "value" | m | FLT_1D | dynamic
summary/boundary/strike_point_inner_r/source | Source of the data (any comment describing the origin of the data : code, path to diagnostic signals, processing method, ...) |  | STR_0D | constant
summary/boundary/strike_point_inner_z | Z position of the inner strike point | m | structure
summary/boundary/strike_point_inner_z/value | Value | m | FLT_1D | dynamic
summary/boundary/strike_point_inner_z/value_error_upper | Upper error for "value" | m | FLT_1D | dynamic
summary/boundary/strike_point_inner_z/value_error_lower | Lower error for "value" | m | FLT_1D | dynamic
summary/boundary/strike_point_inner_z/source | Source of the data (any comment describing the origin of the data : code, path to diagnostic signals, processing method, ...) |  | STR_0D | constant
summary/boundary/strike_point_outer_r | R position of the outer strike point | m | structure
summary/boundary/strike_point_outer_r/value | Value | m | FLT_1D | dynamic
summary/boundary/strike_point_outer_r/value_error_upper | Upper error for "value" | m | FLT_1D | dynamic
summary/boundary/strike_point_outer_r/value_error_lower | Lower error for "value" | m | FLT_1D | dynamic
summary/boundary/strike_point_outer_r/source | Source of the data (any comment describing the origin of the data : code, path to diagnostic signals, processing method, ...) |  | STR_0D | constant
summary/boundary/strike_point_outer_z | Z position of the outer strike point | m | structure
summary/boundary/strike_point_outer_z/value | Value | m | FLT_1D | dynamic
summary/boundary/strike_point_outer_z/value_error_upper | Upper error for "value" | m | FLT_1D | dynamic
summary/boundary/strike_point_outer_z/value_error_lower | Lower error for "value" | m | FLT_1D | dynamic
summary/boundary/strike_point_outer_z/source | Source of the data (any comment describing the origin of the data : code, path to diagnostic signals, processing method, ...) |  | STR_0D | constant
summary/boundary/strike_point_configuration | String describing the configuration of the strike points (constant, may need to become dynamic when available) |  | structure
summary/boundary/strike_point_configuration/value | Value |  | STR_0D | constant
summary/boundary/strike_point_configuration/source | Source of the data (any comment describing the origin of the data : code, path to diagnostic signals, processing method, ...) |  | STR_0D | constant
summary/boundary/gap_limiter_wall | Distance between the separatrix and the nearest limiter or wall element | m | structure
summary/boundary/gap_limiter_wall/value | Value | m | FLT_1D | dynamic
summary/boundary/gap_limiter_wall/value_error_upper | Upper error for "value" | m | FLT_1D | dynamic
summary/boundary/gap_limiter_wall/value_error_lower | Lower error for "value" | m | FLT_1D | dynamic
summary/boundary/gap_limiter_wall/source | Source of the data (any comment describing the origin of the data : code, path to diagnostic signals, processing method, ...) |  | STR_0D | constant
summary/boundary/distance_inner_outer_separatrices | Distance between the inner and outer separatrices, in the major radius direction, at the plasma outboard and at the height corresponding to the maximum R for the inner separatrix. | m | structure
summary/boundary/distance_inner_outer_separatrices/value | Value | m | FLT_1D | dynamic
summary/boundary/distance_inner_outer_separatrices/value_error_upper | Upper error for "value" | m | FLT_1D | dynamic
summary/boundary/distance_inner_outer_separatrices/value_error_lower | Lower error for "value" | m | FLT_1D | dynamic
summary/boundary/distance_inner_outer_separatrices/source | Source of the data (any comment describing the origin of the data : code, path to diagnostic signals, processing method, ...) |  | STR_0D | constant
summary/boundary/x_point_main | RZ position of the main X-point |  | structure
summary/boundary/x_point_main/r | Major radius | m | FLT_1D | dynamic
summary/boundary/x_point_main/r_error_upper | Upper error for "r" | m | FLT_1D | dynamic
summary/boundary/x_point_main/r_error_lower | Lower error for "r" | m | FLT_1D | dynamic
summary/boundary/x_point_main/z | Height | m | FLT_1D | dynamic
summary/boundary/x_point_main/z_error_upper | Upper error for "z" | m | FLT_1D | dynamic
summary/boundary/x_point_main/z_error_lower | Lower error for "z" | m | FLT_1D | dynamic
summary/boundary/x_point_main/source | Source of the data (any comment describing the origin of the data : code, path to diagnostic signals, processing method, ...) |  | STR_0D | constant
summary/pedestal_fits | Quantities derived from specific fits of pedestal profiles, typically used in the Pedestal Database. |  | structure
summary/pedestal_fits/mtanh | Quantities related to "mtanh" fit |  | structure
summary/pedestal_fits/mtanh/n_e | Electron density related quantities | m^-3 | structure
summary/pedestal_fits/mtanh/n_e/separatrix | Value at separatrix |  | structure
summary/pedestal_fits/mtanh/n_e/separatrix/value | Value | m^-3 | FLT_1D | dynamic
summary/pedestal_fits/mtanh/n_e/separatrix/value_error_upper | Upper error for "value" | m^-3 | FLT_1D | dynamic
summary/pedestal_fits/mtanh/n_e/separatrix/value_error_lower | Lower error for "value" | m^-3 | FLT_1D | dynamic
summary/pedestal_fits/mtanh/n_e/separatrix/source | Source of the data (any comment describing the origin of the data : code, path to diagnostic signals, processing method, ...) |  | STR_0D | constant
summary/pedestal_fits/mtanh/n_e/pedestal_height | Pedestal height |  | structure
summary/pedestal_fits/mtanh/n_e/pedestal_height/value | Value | m^-3 | FLT_1D | dynamic
summary/pedestal_fits/mtanh/n_e/pedestal_height/value_error_upper | Upper error for "value" | m^-3 | FLT_1D | dynamic
summary/pedestal_fits/mtanh/n_e/pedestal_height/value_error_lower | Lower error for "value" | m^-3 | FLT_1D | dynamic
summary/pedestal_fits/mtanh/n_e/pedestal_height/source | Source of the data (any comment describing the origin of the data : code, path to diagnostic signals, processing method, ...) |  | STR_0D | constant
summary/pedestal_fits/mtanh/n_e/pedestal_width | Pedestal full width in normalized poloidal flux | 1 | structure
summary/pedestal_fits/mtanh/n_e/pedestal_width/value | Value | 1 | FLT_1D | dynamic
summary/pedestal_fits/mtanh/n_e/pedestal_width/value_error_upper | Upper error for "value" | 1 | FLT_1D | dynamic
summary/pedestal_fits/mtanh/n_e/pedestal_width/value_error_lower | Lower error for "value" | 1 | FLT_1D | dynamic
summary/pedestal_fits/mtanh/n_e/pedestal_width/source | Source of the data (any comment describing the origin of the data : code, path to diagnostic signals, processing method, ...) |  | STR_0D | constant
summary/pedestal_fits/mtanh/n_e/pedestal_position | Pedestal position in normalized poloidal flux | 1 | structure
summary/pedestal_fits/mtanh/n_e/pedestal_position/value | Value | 1 | FLT_1D | dynamic
summary/pedestal_fits/mtanh/n_e/pedestal_position/value_error_upper | Upper error for "value" | 1 | FLT_1D | dynamic
summary/pedestal_fits/mtanh/n_e/pedestal_position/value_error_lower | Lower error for "value" | 1 | FLT_1D | dynamic
summary/pedestal_fits/mtanh/n_e/pedestal_position/source | Source of the data (any comment describing the origin of the data : code, path to diagnostic signals, processing method, ...) |  | STR_0D | constant
summary/pedestal_fits/mtanh/n_e/offset | Offset of the parent quantity in the SOL |  | structure
summary/pedestal_fits/mtanh/n_e/offset/value | Value | m^-3 | FLT_1D | dynamic
summary/pedestal_fits/mtanh/n_e/offset/value_error_upper | Upper error for "value" | m^-3 | FLT_1D | dynamic
summary/pedestal_fits/mtanh/n_e/offset/value_error_lower | Lower error for "value" | m^-3 | FLT_1D | dynamic
summary/pedestal_fits/mtanh/n_e/offset/source | Source of the data (any comment describing the origin of the data : code, path to diagnostic signals, processing method, ...) |  | STR_0D | constant
summary/pedestal_fits/mtanh/n_e/d_dpsi_norm | Core slope of the parent quantity |  | structure
summary/pedestal_fits/mtanh/n_e/d_dpsi_norm/value | Value | m^-3 | FLT_1D | dynamic
summary/pedestal_fits/mtanh/n_e/d_dpsi_norm/value_error_upper | Upper error for "value" | m^-3 | FLT_1D | dynamic
summary/pedestal_fits/mtanh/n_e/d_dpsi_norm/value_error_lower | Lower error for "value" | m^-3 | FLT_1D | dynamic
summary/pedestal_fits/mtanh/n_e/d_dpsi_norm/source | Source of the data (any comment describing the origin of the data : code, path to diagnostic signals, processing method, ...) |  | STR_0D | constant
summary/pedestal_fits/mtanh/n_e/d_dpsi_norm_max | Maximum gradient of the parent quantity (with respect to the normalized poloidal flux) in the pedestal |  | structure
summary/pedestal_fits/mtanh/n_e/d_dpsi_norm_max/value | Value | m^-3 | FLT_1D | dynamic
summary/pedestal_fits/mtanh/n_e/d_dpsi_norm_max/value_error_upper | Upper error for "value" | m^-3 | FLT_1D | dynamic
summary/pedestal_fits/mtanh/n_e/d_dpsi_norm_max/value_error_lower | Lower error for "value" | m^-3 | FLT_1D | dynamic
summary/pedestal_fits/mtanh/n_e/d_dpsi_norm_max/source | Source of the data (any comment describing the origin of the data : code, path to diagnostic signals, processing method, ...) |  | STR_0D | constant
summary/pedestal_fits/mtanh/n_e/d_dpsi_norm_max_position | Position (in terms of normalized poloidal flux) of the maximum gradient of the parent quantity in the pedestal | 1 | structure
summary/pedestal_fits/mtanh/n_e/d_dpsi_norm_max_position/value | Value | 1 | FLT_1D | dynamic
summary/pedestal_fits/mtanh/n_e/d_dpsi_norm_max_position/value_error_upper | Upper error for "value" | 1 | FLT_1D | dynamic
summary/pedestal_fits/mtanh/n_e/d_dpsi_norm_max_position/value_error_lower | Lower error for "value" | 1 | FLT_1D | dynamic
summary/pedestal_fits/mtanh/n_e/d_dpsi_norm_max_position/source | Source of the data (any comment describing the origin of the data : code, path to diagnostic signals, processing method, ...) |  | STR_0D | constant
summary/pedestal_fits/mtanh/t_e | Electron temperature related quantities | eV | structure
summary/pedestal_fits/mtanh/t_e/pedestal_height | Pedestal height |  | structure
summary/pedestal_fits/mtanh/t_e/pedestal_height/value | Value | eV | FLT_1D | dynamic
summary/pedestal_fits/mtanh/t_e/pedestal_height/value_error_upper | Upper error for "value" | eV | FLT_1D | dynamic
summary/pedestal_fits/mtanh/t_e/pedestal_height/value_error_lower | Lower error for "value" | eV | FLT_1D | dynamic
summary/pedestal_fits/mtanh/t_e/pedestal_height/source | Source of the data (any comment describing the origin of the data : code, path to diagnostic signals, processing method, ...) |  | STR_0D | constant
summary/pedestal_fits/mtanh/t_e/pedestal_width | Pedestal full width in normalized poloidal flux | 1 | structure
summary/pedestal_fits/mtanh/t_e/pedestal_width/value | Value | 1 | FLT_1D | dynamic
summary/pedestal_fits/mtanh/t_e/pedestal_width/value_error_upper | Upper error for "value" | 1 | FLT_1D | dynamic
summary/pedestal_fits/mtanh/t_e/pedestal_width/value_error_lower | Lower error for "value" | 1 | FLT_1D | dynamic
summary/pedestal_fits/mtanh/t_e/pedestal_width/source | Source of the data (any comment describing the origin of the data : code, path to diagnostic signals, processing method, ...) |  | STR_0D | constant
summary/pedestal_fits/mtanh/t_e/pedestal_position | Pedestal position in normalized poloidal flux | 1 | structure
summary/pedestal_fits/mtanh/t_e/pedestal_position/value | Value | 1 | FLT_1D | dynamic
summary/pedestal_fits/mtanh/t_e/pedestal_position/value_error_upper | Upper error for "value" | 1 | FLT_1D | dynamic
summary/pedestal_fits/mtanh/t_e/pedestal_position/value_error_lower | Lower error for "value" | 1 | FLT_1D | dynamic
summary/pedestal_fits/mtanh/t_e/pedestal_position/source | Source of the data (any comment describing the origin of the data : code, path to diagnostic signals, processing method, ...) |  | STR_0D | constant
summary/pedestal_fits/mtanh/t_e/offset | Offset of the parent quantity in the SOL |  | structure
summary/pedestal_fits/mtanh/t_e/offset/value | Value | eV | FLT_1D | dynamic
summary/pedestal_fits/mtanh/t_e/offset/value_error_upper | Upper error for "value" | eV | FLT_1D | dynamic
summary/pedestal_fits/mtanh/t_e/offset/value_error_lower | Lower error for "value" | eV | FLT_1D | dynamic
summary/pedestal_fits/mtanh/t_e/offset/source | Source of the data (any comment describing the origin of the data : code, path to diagnostic signals, processing method, ...) |  | STR_0D | constant
summary/pedestal_fits/mtanh/t_e/d_dpsi_norm | Core slope of the parent quantity |  | structure
summary/pedestal_fits/mtanh/t_e/d_dpsi_norm/value | Value | eV | FLT_1D | dynamic
summary/pedestal_fits/mtanh/t_e/d_dpsi_norm/value_error_upper | Upper error for "value" | eV | FLT_1D | dynamic
summary/pedestal_fits/mtanh/t_e/d_dpsi_norm/value_error_lower | Lower error for "value" | eV | FLT_1D | dynamic
summary/pedestal_fits/mtanh/t_e/d_dpsi_norm/source | Source of the data (any comment describing the origin of the data : code, path to diagnostic signals, processing method, ...) |  | STR_0D | constant
summary/pedestal_fits/mtanh/t_e/d_dpsi_norm_max | Maximum gradient of the parent quantity (with respect to the normalized poloidal flux) in the pedestal |  | structure
summary/pedestal_fits/mtanh/t_e/d_dpsi_norm_max/value | Value | eV | FLT_1D | dynamic
summary/pedestal_fits/mtanh/t_e/d_dpsi_norm_max/value_error_upper | Upper error for "value" | eV | FLT_1D | dynamic
summary/pedestal_fits/mtanh/t_e/d_dpsi_norm_max/value_error_lower | Lower error for "value" | eV | FLT_1D | dynamic
summary/pedestal_fits/mtanh/t_e/d_dpsi_norm_max/source | Source of the data (any comment describing the origin of the data : code, path to diagnostic signals, processing method, ...) |  | STR_0D | constant
summary/pedestal_fits/mtanh/t_e/d_dpsi_norm_max_position | Position (in terms of normalized poloidal flux) of the maximum gradient of the parent quantity in the pedestal | 1 | structure
summary/pedestal_fits/mtanh/t_e/d_dpsi_norm_max_position/value | Value | 1 | FLT_1D | dynamic
summary/pedestal_fits/mtanh/t_e/d_dpsi_norm_max_position/value_error_upper | Upper error for "value" | 1 | FLT_1D | dynamic
summary/pedestal_fits/mtanh/t_e/d_dpsi_norm_max_position/value_error_lower | Lower error for "value" | 1 | FLT_1D | dynamic
summary/pedestal_fits/mtanh/t_e/d_dpsi_norm_max_position/source | Source of the data (any comment describing the origin of the data : code, path to diagnostic signals, processing method, ...) |  | STR_0D | constant
summary/pedestal_fits/mtanh/pressure_electron | Electron pressure related quantities | Pa | structure
summary/pedestal_fits/mtanh/pressure_electron/separatrix | Value at separatrix |  | structure
summary/pedestal_fits/mtanh/pressure_electron/separatrix/value | Value | Pa | FLT_1D | dynamic
summary/pedestal_fits/mtanh/pressure_electron/separatrix/value_error_upper | Upper error for "value" | Pa | FLT_1D | dynamic
summary/pedestal_fits/mtanh/pressure_electron/separatrix/value_error_lower | Lower error for "value" | Pa | FLT_1D | dynamic
summary/pedestal_fits/mtanh/pressure_electron/separatrix/source | Source of the data (any comment describing the origin of the data : code, path to diagnostic signals, processing method, ...) |  | STR_0D | constant
summary/pedestal_fits/mtanh/pressure_electron/pedestal_height | Pedestal height |  | structure
summary/pedestal_fits/mtanh/pressure_electron/pedestal_height/value | Value | Pa | FLT_1D | dynamic
summary/pedestal_fits/mtanh/pressure_electron/pedestal_height/value_error_upper | Upper error for "value" | Pa | FLT_1D | dynamic
summary/pedestal_fits/mtanh/pressure_electron/pedestal_height/value_error_lower | Lower error for "value" | Pa | FLT_1D | dynamic
summary/pedestal_fits/mtanh/pressure_electron/pedestal_height/source | Source of the data (any comment describing the origin of the data : code, path to diagnostic signals, processing method, ...) |  | STR_0D | constant
summary/pedestal_fits/mtanh/pressure_electron/pedestal_width | Pedestal full width in normalized poloidal flux | 1 | structure
summary/pedestal_fits/mtanh/pressure_electron/pedestal_width/value | Value | 1 | FLT_1D | dynamic
summary/pedestal_fits/mtanh/pressure_electron/pedestal_width/value_error_upper | Upper error for "value" | 1 | FLT_1D | dynamic
summary/pedestal_fits/mtanh/pressure_electron/pedestal_width/value_error_lower | Lower error for "value" | 1 | FLT_1D | dynamic
summary/pedestal_fits/mtanh/pressure_electron/pedestal_width/source | Source of the data (any comment describing the origin of the data : code, path to diagnostic signals, processing method, ...) |  | STR_0D | constant
summary/pedestal_fits/mtanh/pressure_electron/pedestal_position | Pedestal position in normalized poloidal flux | 1 | structure
summary/pedestal_fits/mtanh/pressure_electron/pedestal_position/value | Value | 1 | FLT_1D | dynamic
summary/pedestal_fits/mtanh/pressure_electron/pedestal_position/value_error_upper | Upper error for "value" | 1 | FLT_1D | dynamic
summary/pedestal_fits/mtanh/pressure_electron/pedestal_position/value_error_lower | Lower error for "value" | 1 | FLT_1D | dynamic
summary/pedestal_fits/mtanh/pressure_electron/pedestal_position/source | Source of the data (any comment describing the origin of the data : code, path to diagnostic signals, processing method, ...) |  | STR_0D | constant
summary/pedestal_fits/mtanh/pressure_electron/offset | Offset of the parent quantity in the SOL |  | structure
summary/pedestal_fits/mtanh/pressure_electron/offset/value | Value | Pa | FLT_1D | dynamic
summary/pedestal_fits/mtanh/pressure_electron/offset/value_error_upper | Upper error for "value" | Pa | FLT_1D | dynamic
summary/pedestal_fits/mtanh/pressure_electron/offset/value_error_lower | Lower error for "value" | Pa | FLT_1D | dynamic
summary/pedestal_fits/mtanh/pressure_electron/offset/source | Source of the data (any comment describing the origin of the data : code, path to diagnostic signals, processing method, ...) |  | STR_0D | constant
summary/pedestal_fits/mtanh/pressure_electron/d_dpsi_norm | Core slope of the parent quantity |  | structure
summary/pedestal_fits/mtanh/pressure_electron/d_dpsi_norm/value | Value | Pa | FLT_1D | dynamic
summary/pedestal_fits/mtanh/pressure_electron/d_dpsi_norm/value_error_upper | Upper error for "value" | Pa | FLT_1D | dynamic
summary/pedestal_fits/mtanh/pressure_electron/d_dpsi_norm/value_error_lower | Lower error for "value" | Pa | FLT_1D | dynamic
summary/pedestal_fits/mtanh/pressure_electron/d_dpsi_norm/source | Source of the data (any comment describing the origin of the data : code, path to diagnostic signals, processing method, ...) |  | STR_0D | constant
summary/pedestal_fits/mtanh/pressure_electron/d_dpsi_norm_max | Maximum gradient of the parent quantity (with respect to the normalized poloidal flux) in the pedestal |  | structure
summary/pedestal_fits/mtanh/pressure_electron/d_dpsi_norm_max/value | Value | Pa | FLT_1D | dynamic
summary/pedestal_fits/mtanh/pressure_electron/d_dpsi_norm_max/value_error_upper | Upper error for "value" | Pa | FLT_1D | dynamic
summary/pedestal_fits/mtanh/pressure_electron/d_dpsi_norm_max/value_error_lower | Lower error for "value" | Pa | FLT_1D | dynamic
summary/pedestal_fits/mtanh/pressure_electron/d_dpsi_norm_max/source | Source of the data (any comment describing the origin of the data : code, path to diagnostic signals, processing method, ...) |  | STR_0D | constant
summary/pedestal_fits/mtanh/pressure_electron/d_dpsi_norm_max_position | Position (in terms of normalized poloidal flux) of the maximum gradient of the parent quantity in the pedestal | 1 | structure
summary/pedestal_fits/mtanh/pressure_electron/d_dpsi_norm_max_position/value | Value | 1 | FLT_1D | dynamic
summary/pedestal_fits/mtanh/pressure_electron/d_dpsi_norm_max_position/value_error_upper | Upper error for "value" | 1 | FLT_1D | dynamic
summary/pedestal_fits/mtanh/pressure_electron/d_dpsi_norm_max_position/value_error_lower | Lower error for "value" | 1 | FLT_1D | dynamic
summary/pedestal_fits/mtanh/pressure_electron/d_dpsi_norm_max_position/source | Source of the data (any comment describing the origin of the data : code, path to diagnostic signals, processing method, ...) |  | STR_0D | constant
summary/pedestal_fits/mtanh/energy_thermal_pedestal_electron | Pedestal stored thermal energy for electrons | J | structure
summary/pedestal_fits/mtanh/energy_thermal_pedestal_electron/value | Value | J | FLT_1D | dynamic
summary/pedestal_fits/mtanh/energy_thermal_pedestal_electron/value_error_upper | Upper error for "value" | J | FLT_1D | dynamic
summary/pedestal_fits/mtanh/energy_thermal_pedestal_electron/value_error_lower | Lower error for "value" | J | FLT_1D | dynamic
summary/pedestal_fits/mtanh/energy_thermal_pedestal_electron/source | Source of the data (any comment describing the origin of the data : code, path to diagnostic signals, processing method, ...) |  | STR_0D | constant
summary/pedestal_fits/mtanh/energy_thermal_pedestal_ion | Pedestal stored thermal energy for ions | J | structure
summary/pedestal_fits/mtanh/energy_thermal_pedestal_ion/value | Value | J | FLT_1D | dynamic
summary/pedestal_fits/mtanh/energy_thermal_pedestal_ion/value_error_upper | Upper error for "value" | J | FLT_1D | dynamic
summary/pedestal_fits/mtanh/energy_thermal_pedestal_ion/value_error_lower | Lower error for "value" | J | FLT_1D | dynamic
summary/pedestal_fits/mtanh/energy_thermal_pedestal_ion/source | Source of the data (any comment describing the origin of the data : code, path to diagnostic signals, processing method, ...) |  | STR_0D | constant
summary/pedestal_fits/mtanh/volume_inside_pedestal | Plasma volume enclosed between the magnetic axis and the top of the pedestal | m^3 | structure
summary/pedestal_fits/mtanh/volume_inside_pedestal/value | Value | m^3 | FLT_1D | dynamic
summary/pedestal_fits/mtanh/volume_inside_pedestal/value_error_upper | Upper error for "value" | m^3 | FLT_1D | dynamic
summary/pedestal_fits/mtanh/volume_inside_pedestal/value_error_lower | Lower error for "value" | m^3 | FLT_1D | dynamic
summary/pedestal_fits/mtanh/volume_inside_pedestal/source | Source of the data (any comment describing the origin of the data : code, path to diagnostic signals, processing method, ...) |  | STR_0D | constant
summary/pedestal_fits/mtanh/alpha_electron_pedestal_max | Maximum value in the pedestal of the alpha parameter for electron pressure (see [Miller PoP 5 (1998),973,Eq. 42]) | 1 | structure
summary/pedestal_fits/mtanh/alpha_electron_pedestal_max/value | Value | 1 | FLT_1D | dynamic
summary/pedestal_fits/mtanh/alpha_electron_pedestal_max/value_error_upper | Upper error for "value" | 1 | FLT_1D | dynamic
summary/pedestal_fits/mtanh/alpha_electron_pedestal_max/value_error_lower | Lower error for "value" | 1 | FLT_1D | dynamic
summary/pedestal_fits/mtanh/alpha_electron_pedestal_max/source | Source of the data (any comment describing the origin of the data : code, path to diagnostic signals, processing method, ...) |  | STR_0D | constant
summary/pedestal_fits/mtanh/alpha_electron_pedestal_max_position | Position in normalized poloidal flux of the maximum value in the pedestal of the alpha parameter for electron pressure (see [Miller PoP 5 (1998),973,Eq. 42]) | 1 | structure
summary/pedestal_fits/mtanh/alpha_electron_pedestal_max_position/value | Value | 1 | FLT_1D | dynamic
summary/pedestal_fits/mtanh/alpha_electron_pedestal_max_position/value_error_upper | Upper error for "value" | 1 | FLT_1D | dynamic
summary/pedestal_fits/mtanh/alpha_electron_pedestal_max_position/value_error_lower | Lower error for "value" | 1 | FLT_1D | dynamic
summary/pedestal_fits/mtanh/alpha_electron_pedestal_max_position/source | Source of the data (any comment describing the origin of the data : code, path to diagnostic signals, processing method, ...) |  | STR_0D | constant
summary/pedestal_fits/mtanh/beta_pol_pedestal_top_electron_average | Poloidal beta at pressure pedestal top for electrons using the flux surface average magnetic poloidal field | 1 | structure
summary/pedestal_fits/mtanh/beta_pol_pedestal_top_electron_average/value | Value | 1 | FLT_1D | dynamic
summary/pedestal_fits/mtanh/beta_pol_pedestal_top_electron_average/value_error_upper | Upper error for "value" | 1 | FLT_1D | dynamic
summary/pedestal_fits/mtanh/beta_pol_pedestal_top_electron_average/value_error_lower | Lower error for "value" | 1 | FLT_1D | dynamic
summary/pedestal_fits/mtanh/beta_pol_pedestal_top_electron_average/source | Source of the data (any comment describing the origin of the data : code, path to diagnostic signals, processing method, ...) |  | STR_0D | constant
summary/pedestal_fits/mtanh/beta_pol_pedestal_top_electron_lfs | Poloidal beta at pedestal top for electrons using the low field side magnetic poloidal field | 1 | structure
summary/pedestal_fits/mtanh/beta_pol_pedestal_top_electron_lfs/value | Value | 1 | FLT_1D | dynamic
summary/pedestal_fits/mtanh/beta_pol_pedestal_top_electron_lfs/value_error_upper | Upper error for "value" | 1 | FLT_1D | dynamic
summary/pedestal_fits/mtanh/beta_pol_pedestal_top_electron_lfs/value_error_lower | Lower error for "value" | 1 | FLT_1D | dynamic
summary/pedestal_fits/mtanh/beta_pol_pedestal_top_electron_lfs/source | Source of the data (any comment describing the origin of the data : code, path to diagnostic signals, processing method, ...) |  | STR_0D | constant
summary/pedestal_fits/mtanh/beta_pol_pedestal_top_electron_hfs | Poloidal beta at pressure pedestal top for electrons using the high field side magnetic poloidal field | 1 | structure
summary/pedestal_fits/mtanh/beta_pol_pedestal_top_electron_hfs/value | Value | 1 | FLT_1D | dynamic
summary/pedestal_fits/mtanh/beta_pol_pedestal_top_electron_hfs/value_error_upper | Upper error for "value" | 1 | FLT_1D | dynamic
summary/pedestal_fits/mtanh/beta_pol_pedestal_top_electron_hfs/value_error_lower | Lower error for "value" | 1 | FLT_1D | dynamic
summary/pedestal_fits/mtanh/beta_pol_pedestal_top_electron_hfs/source | Source of the data (any comment describing the origin of the data : code, path to diagnostic signals, processing method, ...) |  | STR_0D | constant
summary/pedestal_fits/mtanh/nustar_pedestal_top_electron | Normalized collisionality at pressure pedestal top for electrons | 1 | structure
summary/pedestal_fits/mtanh/nustar_pedestal_top_electron/value | Value | 1 | FLT_1D | dynamic
summary/pedestal_fits/mtanh/nustar_pedestal_top_electron/value_error_upper | Upper error for "value" | 1 | FLT_1D | dynamic
summary/pedestal_fits/mtanh/nustar_pedestal_top_electron/value_error_lower | Lower error for "value" | 1 | FLT_1D | dynamic
summary/pedestal_fits/mtanh/nustar_pedestal_top_electron/source | Source of the data (any comment describing the origin of the data : code, path to diagnostic signals, processing method, ...) |  | STR_0D | constant
summary/pedestal_fits/mtanh/rhostar_pedestal_top_electron_lfs | Normalized Larmor radius at pressure pedestal top for electrons using the low field side magnetic field (important for spherical tokamaks) | 1 | structure
summary/pedestal_fits/mtanh/rhostar_pedestal_top_electron_lfs/value | Value | 1 | FLT_1D | dynamic
summary/pedestal_fits/mtanh/rhostar_pedestal_top_electron_lfs/value_error_upper | Upper error for "value" | 1 | FLT_1D | dynamic
summary/pedestal_fits/mtanh/rhostar_pedestal_top_electron_lfs/value_error_lower | Lower error for "value" | 1 | FLT_1D | dynamic
summary/pedestal_fits/mtanh/rhostar_pedestal_top_electron_lfs/source | Source of the data (any comment describing the origin of the data : code, path to diagnostic signals, processing method, ...) |  | STR_0D | constant
summary/pedestal_fits/mtanh/rhostar_pedestal_top_electron_hfs | Normalized Larmor radius at pressure pedestal top for electrons using the high field side magnetic field (important for spherical tokamaks) | 1 | structure
summary/pedestal_fits/mtanh/rhostar_pedestal_top_electron_hfs/value | Value | 1 | FLT_1D | dynamic
summary/pedestal_fits/mtanh/rhostar_pedestal_top_electron_hfs/value_error_upper | Upper error for "value" | 1 | FLT_1D | dynamic
summary/pedestal_fits/mtanh/rhostar_pedestal_top_electron_hfs/value_error_lower | Lower error for "value" | 1 | FLT_1D | dynamic
summary/pedestal_fits/mtanh/rhostar_pedestal_top_electron_hfs/source | Source of the data (any comment describing the origin of the data : code, path to diagnostic signals, processing method, ...) |  | STR_0D | constant
summary/pedestal_fits/mtanh/rhostar_pedestal_top_electron_magnetic_axis | Normalized Larmor radius at pressure pedestal top for electrons using the magnetic field on the magnetic axis (definition used in most tokamak litterature) | 1 | structure
summary/pedestal_fits/mtanh/rhostar_pedestal_top_electron_magnetic_axis/value | Value | 1 | FLT_1D | dynamic
summary/pedestal_fits/mtanh/rhostar_pedestal_top_electron_magnetic_axis/value_error_upper | Upper error for "value" | 1 | FLT_1D | dynamic
summary/pedestal_fits/mtanh/rhostar_pedestal_top_electron_magnetic_axis/value_error_lower | Lower error for "value" | 1 | FLT_1D | dynamic
summary/pedestal_fits/mtanh/rhostar_pedestal_top_electron_magnetic_axis/source | Source of the data (any comment describing the origin of the data : code, path to diagnostic signals, processing method, ...) |  | STR_0D | constant
summary/pedestal_fits/mtanh/b_field_pol_pedestal_top_average | Poloidal field calculated at the position of the pressure pedestal top (as determined by the fit) and averaged over the flux surface | T | structure
summary/pedestal_fits/mtanh/b_field_pol_pedestal_top_average/value | Value | T | FLT_1D | dynamic
summary/pedestal_fits/mtanh/b_field_pol_pedestal_top_average/value_error_upper | Upper error for "value" | T | FLT_1D | dynamic
summary/pedestal_fits/mtanh/b_field_pol_pedestal_top_average/value_error_lower | Lower error for "value" | T | FLT_1D | dynamic
summary/pedestal_fits/mtanh/b_field_pol_pedestal_top_average/source | Source of the data (any comment describing the origin of the data : code, path to diagnostic signals, processing method, ...) |  | STR_0D | constant
summary/pedestal_fits/mtanh/b_field_pol_pedestal_top_hfs | Poloidal field calculated at the position of the pressure pedestal top (as determined by the fit) on the high field side | T | structure
summary/pedestal_fits/mtanh/b_field_pol_pedestal_top_hfs/value | Value | T | FLT_1D | dynamic
summary/pedestal_fits/mtanh/b_field_pol_pedestal_top_hfs/value_error_upper | Upper error for "value" | T | FLT_1D | dynamic
summary/pedestal_fits/mtanh/b_field_pol_pedestal_top_hfs/value_error_lower | Lower error for "value" | T | FLT_1D | dynamic
summary/pedestal_fits/mtanh/b_field_pol_pedestal_top_hfs/source | Source of the data (any comment describing the origin of the data : code, path to diagnostic signals, processing method, ...) |  | STR_0D | constant
summary/pedestal_fits/mtanh/b_field_pol_pedestal_top_lfs | Poloidal field calculated at the position of the pressure pedestal top (as determined by the fit) on the low field side | T | structure
summary/pedestal_fits/mtanh/b_field_pol_pedestal_top_lfs/value | Value | T | FLT_1D | dynamic
summary/pedestal_fits/mtanh/b_field_pol_pedestal_top_lfs/value_error_upper | Upper error for "value" | T | FLT_1D | dynamic
summary/pedestal_fits/mtanh/b_field_pol_pedestal_top_lfs/value_error_lower | Lower error for "value" | T | FLT_1D | dynamic
summary/pedestal_fits/mtanh/b_field_pol_pedestal_top_lfs/source | Source of the data (any comment describing the origin of the data : code, path to diagnostic signals, processing method, ...) |  | STR_0D | constant
summary/pedestal_fits/mtanh/b_field_pedestal_top_hfs | Total magnetic field calculated at the position of the pressure pedestal top (as determined by the fit) on the high field side | T | structure
summary/pedestal_fits/mtanh/b_field_pedestal_top_hfs/value | Value | T | FLT_1D | dynamic
summary/pedestal_fits/mtanh/b_field_pedestal_top_hfs/value_error_upper | Upper error for "value" | T | FLT_1D | dynamic
summary/pedestal_fits/mtanh/b_field_pedestal_top_hfs/value_error_lower | Lower error for "value" | T | FLT_1D | dynamic
summary/pedestal_fits/mtanh/b_field_pedestal_top_hfs/source | Source of the data (any comment describing the origin of the data : code, path to diagnostic signals, processing method, ...) |  | STR_0D | constant
summary/pedestal_fits/mtanh/b_field_pedestal_top_lfs | Total magnetic field calculated at the position of the pressure pedestal top (as determined by the fit) on the low field side | T | structure
summary/pedestal_fits/mtanh/b_field_pedestal_top_lfs/value | Value | T | FLT_1D | dynamic
summary/pedestal_fits/mtanh/b_field_pedestal_top_lfs/value_error_upper | Upper error for "value" | T | FLT_1D | dynamic
summary/pedestal_fits/mtanh/b_field_pedestal_top_lfs/value_error_lower | Lower error for "value" | T | FLT_1D | dynamic
summary/pedestal_fits/mtanh/b_field_pedestal_top_lfs/source | Source of the data (any comment describing the origin of the data : code, path to diagnostic signals, processing method, ...) |  | STR_0D | constant
summary/pedestal_fits/mtanh/b_field_tor_pedestal_top_hfs | Toroidal field calculated at the position of the pressure pedestal top (as determined by the fit) on the high field side | T | structure
summary/pedestal_fits/mtanh/b_field_tor_pedestal_top_hfs/value | Value | T | FLT_1D | dynamic
summary/pedestal_fits/mtanh/b_field_tor_pedestal_top_hfs/value_error_upper | Upper error for "value" | T | FLT_1D | dynamic
summary/pedestal_fits/mtanh/b_field_tor_pedestal_top_hfs/value_error_lower | Lower error for "value" | T | FLT_1D | dynamic
summary/pedestal_fits/mtanh/b_field_tor_pedestal_top_hfs/source | Source of the data (any comment describing the origin of the data : code, path to diagnostic signals, processing method, ...) |  | STR_0D | constant
summary/pedestal_fits/mtanh/b_field_tor_pedestal_top_lfs | Toroidal field calculated at the position of the pressure pedestal top (as determined by the fit) on the low field side | T | structure
summary/pedestal_fits/mtanh/b_field_tor_pedestal_top_lfs/value | Value | T | FLT_1D | dynamic
summary/pedestal_fits/mtanh/b_field_tor_pedestal_top_lfs/value_error_upper | Upper error for "value" | T | FLT_1D | dynamic
summary/pedestal_fits/mtanh/b_field_tor_pedestal_top_lfs/value_error_lower | Lower error for "value" | T | FLT_1D | dynamic
summary/pedestal_fits/mtanh/b_field_tor_pedestal_top_lfs/source | Source of the data (any comment describing the origin of the data : code, path to diagnostic signals, processing method, ...) |  | STR_0D | constant
summary/pedestal_fits/mtanh/coulomb_factor_pedestal_top | Coulomb factor log(lambda) at the position of the pressure pedestal top (as determined by the fit) | 1 | structure
summary/pedestal_fits/mtanh/coulomb_factor_pedestal_top/value | Value | 1 | FLT_1D | dynamic
summary/pedestal_fits/mtanh/coulomb_factor_pedestal_top/value_error_upper | Upper error for "value" | 1 | FLT_1D | dynamic
summary/pedestal_fits/mtanh/coulomb_factor_pedestal_top/value_error_lower | Lower error for "value" | 1 | FLT_1D | dynamic
summary/pedestal_fits/mtanh/coulomb_factor_pedestal_top/source | Source of the data (any comment describing the origin of the data : code, path to diagnostic signals, processing method, ...) |  | STR_0D | constant
summary/pedestal_fits/mtanh/stability | MHD stability analysis of the pedestal (for this fit of the profiles) |  | structure
summary/pedestal_fits/mtanh/stability/alpha_experimental | Experimental normalized pressure gradient reconstructed by an MHD stability code (with assumptions on the ion pressure). See definition in [Miller PoP 5 (1998),973,Eq. 42] | 1 | structure
summary/pedestal_fits/mtanh/stability/alpha_experimental/value | Value | 1 | FLT_1D | dynamic
summary/pedestal_fits/mtanh/stability/alpha_experimental/value_error_upper | Upper error for "value" | 1 | FLT_1D | dynamic
summary/pedestal_fits/mtanh/stability/alpha_experimental/value_error_lower | Lower error for "value" | 1 | FLT_1D | dynamic
summary/pedestal_fits/mtanh/stability/alpha_experimental/source | Source of the data (any comment describing the origin of the data : code, path to diagnostic signals, processing method, ...) |  | STR_0D | constant
summary/pedestal_fits/mtanh/stability/bootstrap_current_sauter | MHD calculations of the critical alpha parameter using the Sauter formula for the calculation of the bootstrap current, from Phys. Plasmas 6 (1999) 2834 |  | structure
summary/pedestal_fits/mtanh/stability/bootstrap_current_sauter/alpha_critical | Critical normalized pressure gradient determined with self-consistent runs with an MHD stability code. Details of the method for scanning parameters in the series of runs must be described in the 'source' node | 1 | structure
summary/pedestal_fits/mtanh/stability/bootstrap_current_sauter/alpha_critical/value | Value | 1 | FLT_1D | dynamic
summary/pedestal_fits/mtanh/stability/bootstrap_current_sauter/alpha_critical/value_error_upper | Upper error for "value" | 1 | FLT_1D | dynamic
summary/pedestal_fits/mtanh/stability/bootstrap_current_sauter/alpha_critical/value_error_lower | Lower error for "value" | 1 | FLT_1D | dynamic
summary/pedestal_fits/mtanh/stability/bootstrap_current_sauter/alpha_critical/source | Source of the data (any comment describing the origin of the data : code, path to diagnostic signals, processing method, ...) |  | STR_0D | constant
summary/pedestal_fits/mtanh/stability/bootstrap_current_sauter/alpha_ratio | Ratio of alpha_critical over alpha_experimental | 1 | structure
summary/pedestal_fits/mtanh/stability/bootstrap_current_sauter/alpha_ratio/value | Value | 1 | FLT_1D | dynamic
summary/pedestal_fits/mtanh/stability/bootstrap_current_sauter/alpha_ratio/value_error_upper | Upper error for "value" | 1 | FLT_1D | dynamic
summary/pedestal_fits/mtanh/stability/bootstrap_current_sauter/alpha_ratio/value_error_lower | Lower error for "value" | 1 | FLT_1D | dynamic
summary/pedestal_fits/mtanh/stability/bootstrap_current_sauter/alpha_ratio/source | Source of the data (any comment describing the origin of the data : code, path to diagnostic signals, processing method, ...) |  | STR_0D | constant
summary/pedestal_fits/mtanh/stability/bootstrap_current_sauter/t_e_pedestal_top_critical | Critical electron temperature at pedestal top determined with self-consistent runs with an MHD stability code. Details of the method for scanning parameters in the series of runs must be described in the 'source' node | eV | structure
summary/pedestal_fits/mtanh/stability/bootstrap_current_sauter/t_e_pedestal_top_critical/value | Value | eV | FLT_1D | dynamic
summary/pedestal_fits/mtanh/stability/bootstrap_current_sauter/t_e_pedestal_top_critical/value_error_upper | Upper error for "value" | eV | FLT_1D | dynamic
summary/pedestal_fits/mtanh/stability/bootstrap_current_sauter/t_e_pedestal_top_critical/value_error_lower | Lower error for "value" | eV | FLT_1D | dynamic
summary/pedestal_fits/mtanh/stability/bootstrap_current_sauter/t_e_pedestal_top_critical/source | Source of the data (any comment describing the origin of the data : code, path to diagnostic signals, processing method, ...) |  | STR_0D | constant
summary/pedestal_fits/mtanh/stability/bootstrap_current_hager | MHD calculations of the critical alpha parameter using the Hager formula for the calculation of the bootstrap current, from Phys. Plasmas 23 (2016) 042503 |  | structure
summary/pedestal_fits/mtanh/stability/bootstrap_current_hager/alpha_critical | Critical normalized pressure gradient determined with self-consistent runs with an MHD stability code. Details of the method for scanning parameters in the series of runs must be described in the 'source' node | 1 | structure
summary/pedestal_fits/mtanh/stability/bootstrap_current_hager/alpha_critical/value | Value | 1 | FLT_1D | dynamic
summary/pedestal_fits/mtanh/stability/bootstrap_current_hager/alpha_critical/value_error_upper | Upper error for "value" | 1 | FLT_1D | dynamic
summary/pedestal_fits/mtanh/stability/bootstrap_current_hager/alpha_critical/value_error_lower | Lower error for "value" | 1 | FLT_1D | dynamic
summary/pedestal_fits/mtanh/stability/bootstrap_current_hager/alpha_critical/source | Source of the data (any comment describing the origin of the data : code, path to diagnostic signals, processing method, ...) |  | STR_0D | constant
summary/pedestal_fits/mtanh/stability/bootstrap_current_hager/alpha_ratio | Ratio of alpha_critical over alpha_experimental | 1 | structure
summary/pedestal_fits/mtanh/stability/bootstrap_current_hager/alpha_ratio/value | Value | 1 | FLT_1D | dynamic
summary/pedestal_fits/mtanh/stability/bootstrap_current_hager/alpha_ratio/value_error_upper | Upper error for "value" | 1 | FLT_1D | dynamic
summary/pedestal_fits/mtanh/stability/bootstrap_current_hager/alpha_ratio/value_error_lower | Lower error for "value" | 1 | FLT_1D | dynamic
summary/pedestal_fits/mtanh/stability/bootstrap_current_hager/alpha_ratio/source | Source of the data (any comment describing the origin of the data : code, path to diagnostic signals, processing method, ...) |  | STR_0D | constant
summary/pedestal_fits/mtanh/stability/bootstrap_current_hager/t_e_pedestal_top_critical | Critical electron temperature at pedestal top determined with self-consistent runs with an MHD stability code. Details of the method for scanning parameters in the series of runs must be described in the 'source' node | eV | structure
summary/pedestal_fits/mtanh/stability/bootstrap_current_hager/t_e_pedestal_top_critical/value | Value | eV | FLT_1D | dynamic
summary/pedestal_fits/mtanh/stability/bootstrap_current_hager/t_e_pedestal_top_critical/value_error_upper | Upper error for "value" | eV | FLT_1D | dynamic
summary/pedestal_fits/mtanh/stability/bootstrap_current_hager/t_e_pedestal_top_critical/value_error_lower | Lower error for "value" | eV | FLT_1D | dynamic
summary/pedestal_fits/mtanh/stability/bootstrap_current_hager/t_e_pedestal_top_critical/source | Source of the data (any comment describing the origin of the data : code, path to diagnostic signals, processing method, ...) |  | STR_0D | constant
summary/pedestal_fits/mtanh/parameters | Parameters of the fit | mixed | FLT_1D | constant
summary/pedestal_fits/mtanh/parameters_error_upper | Upper error for "parameters" | mixed | FLT_1D | constant
summary/pedestal_fits/mtanh/parameters_error_lower | Lower error for "parameters" | mixed | FLT_1D | constant
summary/pedestal_fits/linear | Quantities related to linear fit |  | structure
summary/pedestal_fits/linear/n_e | Electron density related quantities | m^-3 | structure
summary/pedestal_fits/linear/n_e/separatrix | Value at separatrix |  | structure
summary/pedestal_fits/linear/n_e/separatrix/value | Value | m^-3 | FLT_1D | dynamic
summary/pedestal_fits/linear/n_e/separatrix/value_error_upper | Upper error for "value" | m^-3 | FLT_1D | dynamic
summary/pedestal_fits/linear/n_e/separatrix/value_error_lower | Lower error for "value" | m^-3 | FLT_1D | dynamic
summary/pedestal_fits/linear/n_e/separatrix/source | Source of the data (any comment describing the origin of the data : code, path to diagnostic signals, processing method, ...) |  | STR_0D | constant
summary/pedestal_fits/linear/n_e/pedestal_height | Pedestal height |  | structure
summary/pedestal_fits/linear/n_e/pedestal_height/value | Value | m^-3 | FLT_1D | dynamic
summary/pedestal_fits/linear/n_e/pedestal_height/value_error_upper | Upper error for "value" | m^-3 | FLT_1D | dynamic
summary/pedestal_fits/linear/n_e/pedestal_height/value_error_lower | Lower error for "value" | m^-3 | FLT_1D | dynamic
summary/pedestal_fits/linear/n_e/pedestal_height/source | Source of the data (any comment describing the origin of the data : code, path to diagnostic signals, processing method, ...) |  | STR_0D | constant
summary/pedestal_fits/linear/n_e/pedestal_width | Pedestal full width in normalized poloidal flux | 1 | structure
summary/pedestal_fits/linear/n_e/pedestal_width/value | Value | 1 | FLT_1D | dynamic
summary/pedestal_fits/linear/n_e/pedestal_width/value_error_upper | Upper error for "value" | 1 | FLT_1D | dynamic
summary/pedestal_fits/linear/n_e/pedestal_width/value_error_lower | Lower error for "value" | 1 | FLT_1D | dynamic
summary/pedestal_fits/linear/n_e/pedestal_width/source | Source of the data (any comment describing the origin of the data : code, path to diagnostic signals, processing method, ...) |  | STR_0D | constant
summary/pedestal_fits/linear/n_e/pedestal_position | Pedestal position in normalized poloidal flux | 1 | structure
summary/pedestal_fits/linear/n_e/pedestal_position/value | Value | 1 | FLT_1D | dynamic
summary/pedestal_fits/linear/n_e/pedestal_position/value_error_upper | Upper error for "value" | 1 | FLT_1D | dynamic
summary/pedestal_fits/linear/n_e/pedestal_position/value_error_lower | Lower error for "value" | 1 | FLT_1D | dynamic
summary/pedestal_fits/linear/n_e/pedestal_position/source | Source of the data (any comment describing the origin of the data : code, path to diagnostic signals, processing method, ...) |  | STR_0D | constant
summary/pedestal_fits/linear/n_e/offset | Offset of the parent quantity in the SOL |  | structure
summary/pedestal_fits/linear/n_e/offset/value | Value | m^-3 | FLT_1D | dynamic
summary/pedestal_fits/linear/n_e/offset/value_error_upper | Upper error for "value" | m^-3 | FLT_1D | dynamic
summary/pedestal_fits/linear/n_e/offset/value_error_lower | Lower error for "value" | m^-3 | FLT_1D | dynamic
summary/pedestal_fits/linear/n_e/offset/source | Source of the data (any comment describing the origin of the data : code, path to diagnostic signals, processing method, ...) |  | STR_0D | constant
summary/pedestal_fits/linear/n_e/d_dpsi_norm | Core slope of the parent quantity |  | structure
summary/pedestal_fits/linear/n_e/d_dpsi_norm/value | Value | m^-3 | FLT_1D | dynamic
summary/pedestal_fits/linear/n_e/d_dpsi_norm/value_error_upper | Upper error for "value" | m^-3 | FLT_1D | dynamic
summary/pedestal_fits/linear/n_e/d_dpsi_norm/value_error_lower | Lower error for "value" | m^-3 | FLT_1D | dynamic
summary/pedestal_fits/linear/n_e/d_dpsi_norm/source | Source of the data (any comment describing the origin of the data : code, path to diagnostic signals, processing method, ...) |  | STR_0D | constant
summary/pedestal_fits/linear/n_e/d_dpsi_norm_max | Maximum gradient of the parent quantity (with respect to the normalized poloidal flux) in the pedestal |  | structure
summary/pedestal_fits/linear/n_e/d_dpsi_norm_max/value | Value | m^-3 | FLT_1D | dynamic
summary/pedestal_fits/linear/n_e/d_dpsi_norm_max/value_error_upper | Upper error for "value" | m^-3 | FLT_1D | dynamic
summary/pedestal_fits/linear/n_e/d_dpsi_norm_max/value_error_lower | Lower error for "value" | m^-3 | FLT_1D | dynamic
summary/pedestal_fits/linear/n_e/d_dpsi_norm_max/source | Source of the data (any comment describing the origin of the data : code, path to diagnostic signals, processing method, ...) |  | STR_0D | constant
summary/pedestal_fits/linear/t_e | Electron temperature related quantities | eV | structure
summary/pedestal_fits/linear/t_e/pedestal_height | Pedestal height |  | structure
summary/pedestal_fits/linear/t_e/pedestal_height/value | Value | eV | FLT_1D | dynamic
summary/pedestal_fits/linear/t_e/pedestal_height/value_error_upper | Upper error for "value" | eV | FLT_1D | dynamic
summary/pedestal_fits/linear/t_e/pedestal_height/value_error_lower | Lower error for "value" | eV | FLT_1D | dynamic
summary/pedestal_fits/linear/t_e/pedestal_height/source | Source of the data (any comment describing the origin of the data : code, path to diagnostic signals, processing method, ...) |  | STR_0D | constant
summary/pedestal_fits/linear/t_e/pedestal_width | Pedestal full width in normalized poloidal flux | 1 | structure
summary/pedestal_fits/linear/t_e/pedestal_width/value | Value | 1 | FLT_1D | dynamic
summary/pedestal_fits/linear/t_e/pedestal_width/value_error_upper | Upper error for "value" | 1 | FLT_1D | dynamic
summary/pedestal_fits/linear/t_e/pedestal_width/value_error_lower | Lower error for "value" | 1 | FLT_1D | dynamic
summary/pedestal_fits/linear/t_e/pedestal_width/source | Source of the data (any comment describing the origin of the data : code, path to diagnostic signals, processing method, ...) |  | STR_0D | constant
summary/pedestal_fits/linear/t_e/pedestal_position | Pedestal position in normalized poloidal flux | 1 | structure
summary/pedestal_fits/linear/t_e/pedestal_position/value | Value | 1 | FLT_1D | dynamic
summary/pedestal_fits/linear/t_e/pedestal_position/value_error_upper | Upper error for "value" | 1 | FLT_1D | dynamic
summary/pedestal_fits/linear/t_e/pedestal_position/value_error_lower | Lower error for "value" | 1 | FLT_1D | dynamic
summary/pedestal_fits/linear/t_e/pedestal_position/source | Source of the data (any comment describing the origin of the data : code, path to diagnostic signals, processing method, ...) |  | STR_0D | constant
summary/pedestal_fits/linear/t_e/offset | Offset of the parent quantity in the SOL |  | structure
summary/pedestal_fits/linear/t_e/offset/value | Value | eV | FLT_1D | dynamic
summary/pedestal_fits/linear/t_e/offset/value_error_upper | Upper error for "value" | eV | FLT_1D | dynamic
summary/pedestal_fits/linear/t_e/offset/value_error_lower | Lower error for "value" | eV | FLT_1D | dynamic
summary/pedestal_fits/linear/t_e/offset/source | Source of the data (any comment describing the origin of the data : code, path to diagnostic signals, processing method, ...) |  | STR_0D | constant
summary/pedestal_fits/linear/t_e/d_dpsi_norm | Core slope of the parent quantity |  | structure
summary/pedestal_fits/linear/t_e/d_dpsi_norm/value | Value | eV | FLT_1D | dynamic
summary/pedestal_fits/linear/t_e/d_dpsi_norm/value_error_upper | Upper error for "value" | eV | FLT_1D | dynamic
summary/pedestal_fits/linear/t_e/d_dpsi_norm/value_error_lower | Lower error for "value" | eV | FLT_1D | dynamic
summary/pedestal_fits/linear/t_e/d_dpsi_norm/source | Source of the data (any comment describing the origin of the data : code, path to diagnostic signals, processing method, ...) |  | STR_0D | constant
summary/pedestal_fits/linear/t_e/d_dpsi_norm_max | Maximum gradient of the parent quantity (with respect to the normalized poloidal flux) in the pedestal |  | structure
summary/pedestal_fits/linear/t_e/d_dpsi_norm_max/value | Value | eV | FLT_1D | dynamic
summary/pedestal_fits/linear/t_e/d_dpsi_norm_max/value_error_upper | Upper error for "value" | eV | FLT_1D | dynamic
summary/pedestal_fits/linear/t_e/d_dpsi_norm_max/value_error_lower | Lower error for "value" | eV | FLT_1D | dynamic
summary/pedestal_fits/linear/t_e/d_dpsi_norm_max/source | Source of the data (any comment describing the origin of the data : code, path to diagnostic signals, processing method, ...) |  | STR_0D | constant
summary/pedestal_fits/linear/pressure_electron | Electron pressure related quantities | Pa | structure
summary/pedestal_fits/linear/pressure_electron/separatrix | Value at separatrix |  | structure
summary/pedestal_fits/linear/pressure_electron/separatrix/value | Value | Pa | FLT_1D | dynamic
summary/pedestal_fits/linear/pressure_electron/separatrix/value_error_upper | Upper error for "value" | Pa | FLT_1D | dynamic
summary/pedestal_fits/linear/pressure_electron/separatrix/value_error_lower | Lower error for "value" | Pa | FLT_1D | dynamic
summary/pedestal_fits/linear/pressure_electron/separatrix/source | Source of the data (any comment describing the origin of the data : code, path to diagnostic signals, processing method, ...) |  | STR_0D | constant
summary/pedestal_fits/linear/pressure_electron/pedestal_height | Pedestal height |  | structure
summary/pedestal_fits/linear/pressure_electron/pedestal_height/value | Value | Pa | FLT_1D | dynamic
summary/pedestal_fits/linear/pressure_electron/pedestal_height/value_error_upper | Upper error for "value" | Pa | FLT_1D | dynamic
summary/pedestal_fits/linear/pressure_electron/pedestal_height/value_error_lower | Lower error for "value" | Pa | FLT_1D | dynamic
summary/pedestal_fits/linear/pressure_electron/pedestal_height/source | Source of the data (any comment describing the origin of the data : code, path to diagnostic signals, processing method, ...) |  | STR_0D | constant
summary/pedestal_fits/linear/pressure_electron/pedestal_width | Pedestal full width in normalized poloidal flux | 1 | structure
summary/pedestal_fits/linear/pressure_electron/pedestal_width/value | Value | 1 | FLT_1D | dynamic
summary/pedestal_fits/linear/pressure_electron/pedestal_width/value_error_upper | Upper error for "value" | 1 | FLT_1D | dynamic
summary/pedestal_fits/linear/pressure_electron/pedestal_width/value_error_lower | Lower error for "value" | 1 | FLT_1D | dynamic
summary/pedestal_fits/linear/pressure_electron/pedestal_width/source | Source of the data (any comment describing the origin of the data : code, path to diagnostic signals, processing method, ...) |  | STR_0D | constant
summary/pedestal_fits/linear/pressure_electron/pedestal_position | Pedestal position in normalized poloidal flux | 1 | structure
summary/pedestal_fits/linear/pressure_electron/pedestal_position/value | Value | 1 | FLT_1D | dynamic
summary/pedestal_fits/linear/pressure_electron/pedestal_position/value_error_upper | Upper error for "value" | 1 | FLT_1D | dynamic
summary/pedestal_fits/linear/pressure_electron/pedestal_position/value_error_lower | Lower error for "value" | 1 | FLT_1D | dynamic
summary/pedestal_fits/linear/pressure_electron/pedestal_position/source | Source of the data (any comment describing the origin of the data : code, path to diagnostic signals, processing method, ...) |  | STR_0D | constant
summary/pedestal_fits/linear/pressure_electron/offset | Offset of the parent quantity in the SOL |  | structure
summary/pedestal_fits/linear/pressure_electron/offset/value | Value | Pa | FLT_1D | dynamic
summary/pedestal_fits/linear/pressure_electron/offset/value_error_upper | Upper error for "value" | Pa | FLT_1D | dynamic
summary/pedestal_fits/linear/pressure_electron/offset/value_error_lower | Lower error for "value" | Pa | FLT_1D | dynamic
summary/pedestal_fits/linear/pressure_electron/offset/source | Source of the data (any comment describing the origin of the data : code, path to diagnostic signals, processing method, ...) |  | STR_0D | constant
summary/pedestal_fits/linear/pressure_electron/d_dpsi_norm | Core slope of the parent quantity |  | structure
summary/pedestal_fits/linear/pressure_electron/d_dpsi_norm/value | Value | Pa | FLT_1D | dynamic
summary/pedestal_fits/linear/pressure_electron/d_dpsi_norm/value_error_upper | Upper error for "value" | Pa | FLT_1D | dynamic
summary/pedestal_fits/linear/pressure_electron/d_dpsi_norm/value_error_lower | Lower error for "value" | Pa | FLT_1D | dynamic
summary/pedestal_fits/linear/pressure_electron/d_dpsi_norm/source | Source of the data (any comment describing the origin of the data : code, path to diagnostic signals, processing method, ...) |  | STR_0D | constant
summary/pedestal_fits/linear/pressure_electron/d_dpsi_norm_max | Maximum gradient of the parent quantity (with respect to the normalized poloidal flux) in the pedestal |  | structure
summary/pedestal_fits/linear/pressure_electron/d_dpsi_norm_max/value | Value | Pa | FLT_1D | dynamic
summary/pedestal_fits/linear/pressure_electron/d_dpsi_norm_max/value_error_upper | Upper error for "value" | Pa | FLT_1D | dynamic
summary/pedestal_fits/linear/pressure_electron/d_dpsi_norm_max/value_error_lower | Lower error for "value" | Pa | FLT_1D | dynamic
summary/pedestal_fits/linear/pressure_electron/d_dpsi_norm_max/source | Source of the data (any comment describing the origin of the data : code, path to diagnostic signals, processing method, ...) |  | STR_0D | constant
summary/pedestal_fits/linear/pressure_electron/d_dpsi_norm_max_position | Position (in terms of normalized poloidal flux) of the maximum gradient of the parent quantity in the pedestal | 1 | structure
summary/pedestal_fits/linear/pressure_electron/d_dpsi_norm_max_position/value | Value | 1 | FLT_1D | dynamic
summary/pedestal_fits/linear/pressure_electron/d_dpsi_norm_max_position/value_error_upper | Upper error for "value" | 1 | FLT_1D | dynamic
summary/pedestal_fits/linear/pressure_electron/d_dpsi_norm_max_position/value_error_lower | Lower error for "value" | 1 | FLT_1D | dynamic
summary/pedestal_fits/linear/pressure_electron/d_dpsi_norm_max_position/source | Source of the data (any comment describing the origin of the data : code, path to diagnostic signals, processing method, ...) |  | STR_0D | constant
summary/pedestal_fits/linear/energy_thermal_pedestal_electron | Pedestal stored thermal energy for electrons | J | structure
summary/pedestal_fits/linear/energy_thermal_pedestal_electron/value | Value | J | FLT_1D | dynamic
summary/pedestal_fits/linear/energy_thermal_pedestal_electron/value_error_upper | Upper error for "value" | J | FLT_1D | dynamic
summary/pedestal_fits/linear/energy_thermal_pedestal_electron/value_error_lower | Lower error for "value" | J | FLT_1D | dynamic
summary/pedestal_fits/linear/energy_thermal_pedestal_electron/source | Source of the data (any comment describing the origin of the data : code, path to diagnostic signals, processing method, ...) |  | STR_0D | constant
summary/pedestal_fits/linear/energy_thermal_pedestal_ion | Pedestal stored thermal energy for ions | J | structure
summary/pedestal_fits/linear/energy_thermal_pedestal_ion/value | Value | J | FLT_1D | dynamic
summary/pedestal_fits/linear/energy_thermal_pedestal_ion/value_error_upper | Upper error for "value" | J | FLT_1D | dynamic
summary/pedestal_fits/linear/energy_thermal_pedestal_ion/value_error_lower | Lower error for "value" | J | FLT_1D | dynamic
summary/pedestal_fits/linear/energy_thermal_pedestal_ion/source | Source of the data (any comment describing the origin of the data : code, path to diagnostic signals, processing method, ...) |  | STR_0D | constant
summary/pedestal_fits/linear/volume_inside_pedestal | Plasma volume enclosed between the magnetic axis and the top of the pedestal | m^3 | structure
summary/pedestal_fits/linear/volume_inside_pedestal/value | Value | m^3 | FLT_1D | dynamic
summary/pedestal_fits/linear/volume_inside_pedestal/value_error_upper | Upper error for "value" | m^3 | FLT_1D | dynamic
summary/pedestal_fits/linear/volume_inside_pedestal/value_error_lower | Lower error for "value" | m^3 | FLT_1D | dynamic
summary/pedestal_fits/linear/volume_inside_pedestal/source | Source of the data (any comment describing the origin of the data : code, path to diagnostic signals, processing method, ...) |  | STR_0D | constant
summary/pedestal_fits/linear/beta_pol_pedestal_top_electron_average | Poloidal beta at pressure pedestal top for electrons using the flux surface average magnetic poloidal field | 1 | structure
summary/pedestal_fits/linear/beta_pol_pedestal_top_electron_average/value | Value | 1 | FLT_1D | dynamic
summary/pedestal_fits/linear/beta_pol_pedestal_top_electron_average/value_error_upper | Upper error for "value" | 1 | FLT_1D | dynamic
summary/pedestal_fits/linear/beta_pol_pedestal_top_electron_average/value_error_lower | Lower error for "value" | 1 | FLT_1D | dynamic
summary/pedestal_fits/linear/beta_pol_pedestal_top_electron_average/source | Source of the data (any comment describing the origin of the data : code, path to diagnostic signals, processing method, ...) |  | STR_0D | constant
summary/pedestal_fits/linear/beta_pol_pedestal_top_electron_lfs | Poloidal beta at pressure pedestal top for electrons using the low field side magnetic poloidal field | 1 | structure
summary/pedestal_fits/linear/beta_pol_pedestal_top_electron_lfs/value | Value | 1 | FLT_1D | dynamic
summary/pedestal_fits/linear/beta_pol_pedestal_top_electron_lfs/value_error_upper | Upper error for "value" | 1 | FLT_1D | dynamic
summary/pedestal_fits/linear/beta_pol_pedestal_top_electron_lfs/value_error_lower | Lower error for "value" | 1 | FLT_1D | dynamic
summary/pedestal_fits/linear/beta_pol_pedestal_top_electron_lfs/source | Source of the data (any comment describing the origin of the data : code, path to diagnostic signals, processing method, ...) |  | STR_0D | constant
summary/pedestal_fits/linear/beta_pol_pedestal_top_electron_hfs | Poloidal beta at pressure pedestal top for electrons using the high field side magnetic poloidal field | 1 | structure
summary/pedestal_fits/linear/beta_pol_pedestal_top_electron_hfs/value | Value | 1 | FLT_1D | dynamic
summary/pedestal_fits/linear/beta_pol_pedestal_top_electron_hfs/value_error_upper | Upper error for "value" | 1 | FLT_1D | dynamic
summary/pedestal_fits/linear/beta_pol_pedestal_top_electron_hfs/value_error_lower | Lower error for "value" | 1 | FLT_1D | dynamic
summary/pedestal_fits/linear/beta_pol_pedestal_top_electron_hfs/source | Source of the data (any comment describing the origin of the data : code, path to diagnostic signals, processing method, ...) |  | STR_0D | constant
summary/pedestal_fits/linear/nustar_pedestal_top_electron | Normalized collisionality at pressure pedestal top for electrons | 1 | structure
summary/pedestal_fits/linear/nustar_pedestal_top_electron/value | Value | 1 | FLT_1D | dynamic
summary/pedestal_fits/linear/nustar_pedestal_top_electron/value_error_upper | Upper error for "value" | 1 | FLT_1D | dynamic
summary/pedestal_fits/linear/nustar_pedestal_top_electron/value_error_lower | Lower error for "value" | 1 | FLT_1D | dynamic
summary/pedestal_fits/linear/nustar_pedestal_top_electron/source | Source of the data (any comment describing the origin of the data : code, path to diagnostic signals, processing method, ...) |  | STR_0D | constant
summary/pedestal_fits/linear/rhostar_pedestal_top_electron_lfs | Normalized Larmor radius at pressure pedestal top for electrons using the low field side magnetic field (important for spherical tokamaks) | 1 | structure
summary/pedestal_fits/linear/rhostar_pedestal_top_electron_lfs/value | Value | 1 | FLT_1D | dynamic
summary/pedestal_fits/linear/rhostar_pedestal_top_electron_lfs/value_error_upper | Upper error for "value" | 1 | FLT_1D | dynamic
summary/pedestal_fits/linear/rhostar_pedestal_top_electron_lfs/value_error_lower | Lower error for "value" | 1 | FLT_1D | dynamic
summary/pedestal_fits/linear/rhostar_pedestal_top_electron_lfs/source | Source of the data (any comment describing the origin of the data : code, path to diagnostic signals, processing method, ...) |  | STR_0D | constant
summary/pedestal_fits/linear/rhostar_pedestal_top_electron_hfs | Normalized Larmor radius at pressure pedestal top for electrons using the high field side magnetic field (important for spherical tokamaks) | 1 | structure
summary/pedestal_fits/linear/rhostar_pedestal_top_electron_hfs/value | Value | 1 | FLT_1D | dynamic
summary/pedestal_fits/linear/rhostar_pedestal_top_electron_hfs/value_error_upper | Upper error for "value" | 1 | FLT_1D | dynamic
summary/pedestal_fits/linear/rhostar_pedestal_top_electron_hfs/value_error_lower | Lower error for "value" | 1 | FLT_1D | dynamic
summary/pedestal_fits/linear/rhostar_pedestal_top_electron_hfs/source | Source of the data (any comment describing the origin of the data : code, path to diagnostic signals, processing method, ...) |  | STR_0D | constant
summary/pedestal_fits/linear/rhostar_pedestal_top_electron_magnetic_axis | Normalized Larmor radius at pressure pedestal top for electrons using the magnetic field on the magnetic axis (definition used in most tokamak literature) | 1 | structure
summary/pedestal_fits/linear/rhostar_pedestal_top_electron_magnetic_axis/value | Value | 1 | FLT_1D | dynamic
summary/pedestal_fits/linear/rhostar_pedestal_top_electron_magnetic_axis/value_error_upper | Upper error for "value" | 1 | FLT_1D | dynamic
summary/pedestal_fits/linear/rhostar_pedestal_top_electron_magnetic_axis/value_error_lower | Lower error for "value" | 1 | FLT_1D | dynamic
summary/pedestal_fits/linear/rhostar_pedestal_top_electron_magnetic_axis/source | Source of the data (any comment describing the origin of the data : code, path to diagnostic signals, processing method, ...) |  | STR_0D | constant
summary/pedestal_fits/linear/b_field_pol_pedestal_top_average | Poloidal field calculated at the position of the pressure pedestal top (as determined by the fit) and averaged over the flux surface | T | structure
summary/pedestal_fits/linear/b_field_pol_pedestal_top_average/value | Value | T | FLT_1D | dynamic
summary/pedestal_fits/linear/b_field_pol_pedestal_top_average/value_error_upper | Upper error for "value" | T | FLT_1D | dynamic
summary/pedestal_fits/linear/b_field_pol_pedestal_top_average/value_error_lower | Lower error for "value" | T | FLT_1D | dynamic
summary/pedestal_fits/linear/b_field_pol_pedestal_top_average/source | Source of the data (any comment describing the origin of the data : code, path to diagnostic signals, processing method, ...) |  | STR_0D | constant
summary/pedestal_fits/linear/b_field_pol_pedestal_top_hfs | Poloidal field calculated at the position of the pressure pedestal top (as determined by the fit) on the high field side | T | structure
summary/pedestal_fits/linear/b_field_pol_pedestal_top_hfs/value | Value | T | FLT_1D | dynamic
summary/pedestal_fits/linear/b_field_pol_pedestal_top_hfs/value_error_upper | Upper error for "value" | T | FLT_1D | dynamic
summary/pedestal_fits/linear/b_field_pol_pedestal_top_hfs/value_error_lower | Lower error for "value" | T | FLT_1D | dynamic
summary/pedestal_fits/linear/b_field_pol_pedestal_top_hfs/source | Source of the data (any comment describing the origin of the data : code, path to diagnostic signals, processing method, ...) |  | STR_0D | constant
summary/pedestal_fits/linear/b_field_pol_pedestal_top_lfs | Poloidal field calculated at the position of the pressure pedestal top (as determined by the fit) on the low field side | T | structure
summary/pedestal_fits/linear/b_field_pol_pedestal_top_lfs/value | Value | T | FLT_1D | dynamic
summary/pedestal_fits/linear/b_field_pol_pedestal_top_lfs/value_error_upper | Upper error for "value" | T | FLT_1D | dynamic
summary/pedestal_fits/linear/b_field_pol_pedestal_top_lfs/value_error_lower | Lower error for "value" | T | FLT_1D | dynamic
summary/pedestal_fits/linear/b_field_pol_pedestal_top_lfs/source | Source of the data (any comment describing the origin of the data : code, path to diagnostic signals, processing method, ...) |  | STR_0D | constant
summary/pedestal_fits/linear/b_field_pedestal_top_hfs | Total magnetic field calculated at the position of the pressure pedestal top (as determined by the fit) on the high field side | T | structure
summary/pedestal_fits/linear/b_field_pedestal_top_hfs/value | Value | T | FLT_1D | dynamic
summary/pedestal_fits/linear/b_field_pedestal_top_hfs/value_error_upper | Upper error for "value" | T | FLT_1D | dynamic
summary/pedestal_fits/linear/b_field_pedestal_top_hfs/value_error_lower | Lower error for "value" | T | FLT_1D | dynamic
summary/pedestal_fits/linear/b_field_pedestal_top_hfs/source | Source of the data (any comment describing the origin of the data : code, path to diagnostic signals, processing method, ...) |  | STR_0D | constant
summary/pedestal_fits/linear/b_field_pedestal_top_lfs | Total magnetic field calculated at the position of the pressure pedestal top (as determined by the fit) on the low field side | T | structure
summary/pedestal_fits/linear/b_field_pedestal_top_lfs/value | Value | T | FLT_1D | dynamic
summary/pedestal_fits/linear/b_field_pedestal_top_lfs/value_error_upper | Upper error for "value" | T | FLT_1D | dynamic
summary/pedestal_fits/linear/b_field_pedestal_top_lfs/value_error_lower | Lower error for "value" | T | FLT_1D | dynamic
summary/pedestal_fits/linear/b_field_pedestal_top_lfs/source | Source of the data (any comment describing the origin of the data : code, path to diagnostic signals, processing method, ...) |  | STR_0D | constant
summary/pedestal_fits/linear/b_field_tor_pedestal_top_hfs | Toroidal field calculated at the position of the pressure pedestal top (as determined by the fit) on the high field side | T | structure
summary/pedestal_fits/linear/b_field_tor_pedestal_top_hfs/value | Value | T | FLT_1D | dynamic
summary/pedestal_fits/linear/b_field_tor_pedestal_top_hfs/value_error_upper | Upper error for "value" | T | FLT_1D | dynamic
summary/pedestal_fits/linear/b_field_tor_pedestal_top_hfs/value_error_lower | Lower error for "value" | T | FLT_1D | dynamic
summary/pedestal_fits/linear/b_field_tor_pedestal_top_hfs/source | Source of the data (any comment describing the origin of the data : code, path to diagnostic signals, processing method, ...) |  | STR_0D | constant
summary/pedestal_fits/linear/b_field_tor_pedestal_top_lfs | Toroidal field calculated at the position of the pressure pedestal top (as determined by the fit) on the low field side | T | structure
summary/pedestal_fits/linear/b_field_tor_pedestal_top_lfs/value | Value | T | FLT_1D | dynamic
summary/pedestal_fits/linear/b_field_tor_pedestal_top_lfs/value_error_upper | Upper error for "value" | T | FLT_1D | dynamic
summary/pedestal_fits/linear/b_field_tor_pedestal_top_lfs/value_error_lower | Lower error for "value" | T | FLT_1D | dynamic
summary/pedestal_fits/linear/b_field_tor_pedestal_top_lfs/source | Source of the data (any comment describing the origin of the data : code, path to diagnostic signals, processing method, ...) |  | STR_0D | constant
summary/pedestal_fits/linear/coulomb_factor_pedestal_top | Coulomb factor log(lambda) at the position of the pressure pedestal top (as determined by the fit) | 1 | structure
summary/pedestal_fits/linear/coulomb_factor_pedestal_top/value | Value | 1 | FLT_1D | dynamic
summary/pedestal_fits/linear/coulomb_factor_pedestal_top/value_error_upper | Upper error for "value" | 1 | FLT_1D | dynamic
summary/pedestal_fits/linear/coulomb_factor_pedestal_top/value_error_lower | Lower error for "value" | 1 | FLT_1D | dynamic
summary/pedestal_fits/linear/coulomb_factor_pedestal_top/source | Source of the data (any comment describing the origin of the data : code, path to diagnostic signals, processing method, ...) |  | STR_0D | constant
summary/pedestal_fits/linear/parameters | Parameters of the fit | mixed | FLT_1D | constant
summary/pedestal_fits/linear/parameters_error_upper | Upper error for "parameters" | mixed | FLT_1D | constant
summary/pedestal_fits/linear/parameters_error_lower | Lower error for "parameters" | mixed | FLT_1D | constant
summary/line_average | Line average plasma parameters |  | structure
summary/line_average/t_e | Electron temperature | eV | structure
summary/line_average/t_e/value | Value | eV | FLT_1D | dynamic
summary/line_average/t_e/value_error_upper | Upper error for "value" | eV | FLT_1D | dynamic
summary/line_average/t_e/value_error_lower | Lower error for "value" | eV | FLT_1D | dynamic
summary/line_average/t_e/source | Source of the data (any comment describing the origin of the data : code, path to diagnostic signals, processing method, ...) |  | STR_0D | constant
summary/line_average/t_i_average | Ion temperature (average over ion species) | eV | structure
summary/line_average/t_i_average/value | Value | eV | FLT_1D | dynamic
summary/line_average/t_i_average/value_error_upper | Upper error for "value" | eV | FLT_1D | dynamic
summary/line_average/t_i_average/value_error_lower | Lower error for "value" | eV | FLT_1D | dynamic
summary/line_average/t_i_average/source | Source of the data (any comment describing the origin of the data : code, path to diagnostic signals, processing method, ...) |  | STR_0D | constant
summary/line_average/n_e | Electron density | m^-3 | structure
summary/line_average/n_e/value | Value | m^-3 | FLT_1D | dynamic
summary/line_average/n_e/value_error_upper | Upper error for "value" | m^-3 | FLT_1D | dynamic
summary/line_average/n_e/value_error_lower | Lower error for "value" | m^-3 | FLT_1D | dynamic
summary/line_average/n_e/source | Source of the data (any comment describing the origin of the data : code, path to diagnostic signals, processing method, ...) |  | STR_0D | constant
summary/line_average/dn_e_dt | Time derivative of the electron density | m^-3.s^-1 | structure
summary/line_average/dn_e_dt/value | Value | m^-3.s^-1 | FLT_1D | dynamic
summary/line_average/dn_e_dt/value_error_upper | Upper error for "value" | m^-3.s^-1 | FLT_1D | dynamic
summary/line_average/dn_e_dt/value_error_lower | Lower error for "value" | m^-3.s^-1 | FLT_1D | dynamic
summary/line_average/dn_e_dt/source | Source of the data (any comment describing the origin of the data : code, path to diagnostic signals, processing method, ...) |  | STR_0D | constant
summary/line_average/n_i | Ion density per species | m^-3 | structure
summary/line_average/n_i/hydrogen | Hydrogen (H) |  | structure
summary/line_average/n_i/hydrogen/value | Value | m^-3 | FLT_1D | dynamic
summary/line_average/n_i/hydrogen/value_error_upper | Upper error for "value" | m^-3 | FLT_1D | dynamic
summary/line_average/n_i/hydrogen/value_error_lower | Lower error for "value" | m^-3 | FLT_1D | dynamic
summary/line_average/n_i/hydrogen/source | Source of the data (any comment describing the origin of the data : code, path to diagnostic signals, processing method, ...) |  | STR_0D | constant
summary/line_average/n_i/deuterium | Deuterium (D) |  | structure
summary/line_average/n_i/deuterium/value | Value | m^-3 | FLT_1D | dynamic
summary/line_average/n_i/deuterium/value_error_upper | Upper error for "value" | m^-3 | FLT_1D | dynamic
summary/line_average/n_i/deuterium/value_error_lower | Lower error for "value" | m^-3 | FLT_1D | dynamic
summary/line_average/n_i/deuterium/source | Source of the data (any comment describing the origin of the data : code, path to diagnostic signals, processing method, ...) |  | STR_0D | constant
summary/line_average/n_i/tritium | Tritium (T) |  | structure
summary/line_average/n_i/tritium/value | Value | m^-3 | FLT_1D | dynamic
summary/line_average/n_i/tritium/value_error_upper | Upper error for "value" | m^-3 | FLT_1D | dynamic
summary/line_average/n_i/tritium/value_error_lower | Lower error for "value" | m^-3 | FLT_1D | dynamic
summary/line_average/n_i/tritium/source | Source of the data (any comment describing the origin of the data : code, path to diagnostic signals, processing method, ...) |  | STR_0D | constant
summary/line_average/n_i/deuterium_tritium | Fictitious DT single species with mass 2.5, used in some simulations |  | structure
summary/line_average/n_i/deuterium_tritium/value | Value | m^-3 | FLT_1D | dynamic
summary/line_average/n_i/deuterium_tritium/value_error_upper | Upper error for "value" | m^-3 | FLT_1D | dynamic
summary/line_average/n_i/deuterium_tritium/value_error_lower | Lower error for "value" | m^-3 | FLT_1D | dynamic
summary/line_average/n_i/deuterium_tritium/source | Source of the data (any comment describing the origin of the data : code, path to diagnostic signals, processing method, ...) |  | STR_0D | constant
summary/line_average/n_i/helium_3 | Helium isotope with 3 nucleons (3He) |  | structure
summary/line_average/n_i/helium_3/value | Value | m^-3 | FLT_1D | dynamic
summary/line_average/n_i/helium_3/value_error_upper | Upper error for "value" | m^-3 | FLT_1D | dynamic
summary/line_average/n_i/helium_3/value_error_lower | Lower error for "value" | m^-3 | FLT_1D | dynamic
summary/line_average/n_i/helium_3/source | Source of the data (any comment describing the origin of the data : code, path to diagnostic signals, processing method, ...) |  | STR_0D | constant
summary/line_average/n_i/helium_4 | Helium isotope with 4 nucleons (4He) |  | structure
summary/line_average/n_i/helium_4/value | Value | m^-3 | FLT_1D | dynamic
summary/line_average/n_i/helium_4/value_error_upper | Upper error for "value" | m^-3 | FLT_1D | dynamic
summary/line_average/n_i/helium_4/value_error_lower | Lower error for "value" | m^-3 | FLT_1D | dynamic
summary/line_average/n_i/helium_4/source | Source of the data (any comment describing the origin of the data : code, path to diagnostic signals, processing method, ...) |  | STR_0D | constant
summary/line_average/n_i/beryllium | Beryllium (Be) |  | structure
summary/line_average/n_i/beryllium/value | Value | m^-3 | FLT_1D | dynamic
summary/line_average/n_i/beryllium/value_error_upper | Upper error for "value" | m^-3 | FLT_1D | dynamic
summary/line_average/n_i/beryllium/value_error_lower | Lower error for "value" | m^-3 | FLT_1D | dynamic
summary/line_average/n_i/beryllium/source | Source of the data (any comment describing the origin of the data : code, path to diagnostic signals, processing method, ...) |  | STR_0D | constant
summary/line_average/n_i/boron | Boron (B) |  | structure
summary/line_average/n_i/boron/value | Value | m^-3 | FLT_1D | dynamic
summary/line_average/n_i/boron/value_error_upper | Upper error for "value" | m^-3 | FLT_1D | dynamic
summary/line_average/n_i/boron/value_error_lower | Lower error for "value" | m^-3 | FLT_1D | dynamic
summary/line_average/n_i/boron/source | Source of the data (any comment describing the origin of the data : code, path to diagnostic signals, processing method, ...) |  | STR_0D | constant
summary/line_average/n_i/lithium | Lithium (Li) |  | structure
summary/line_average/n_i/lithium/value | Value | m^-3 | FLT_1D | dynamic
summary/line_average/n_i/lithium/value_error_upper | Upper error for "value" | m^-3 | FLT_1D | dynamic
summary/line_average/n_i/lithium/value_error_lower | Lower error for "value" | m^-3 | FLT_1D | dynamic
summary/line_average/n_i/lithium/source | Source of the data (any comment describing the origin of the data : code, path to diagnostic signals, processing method, ...) |  | STR_0D | constant
summary/line_average/n_i/carbon | Carbon (C) |  | structure
summary/line_average/n_i/carbon/value | Value | m^-3 | FLT_1D | dynamic
summary/line_average/n_i/carbon/value_error_upper | Upper error for "value" | m^-3 | FLT_1D | dynamic
summary/line_average/n_i/carbon/value_error_lower | Lower error for "value" | m^-3 | FLT_1D | dynamic
summary/line_average/n_i/carbon/source | Source of the data (any comment describing the origin of the data : code, path to diagnostic signals, processing method, ...) |  | STR_0D | constant
summary/line_average/n_i/nitrogen | Nitrogen (N) |  | structure
summary/line_average/n_i/nitrogen/value | Value | m^-3 | FLT_1D | dynamic
summary/line_average/n_i/nitrogen/value_error_upper | Upper error for "value" | m^-3 | FLT_1D | dynamic
summary/line_average/n_i/nitrogen/value_error_lower | Lower error for "value" | m^-3 | FLT_1D | dynamic
summary/line_average/n_i/nitrogen/source | Source of the data (any comment describing the origin of the data : code, path to diagnostic signals, processing method, ...) |  | STR_0D | constant
summary/line_average/n_i/neon | Neon (Ne) |  | structure
summary/line_average/n_i/neon/value | Value | m^-3 | FLT_1D | dynamic
summary/line_average/n_i/neon/value_error_upper | Upper error for "value" | m^-3 | FLT_1D | dynamic
summary/line_average/n_i/neon/value_error_lower | Lower error for "value" | m^-3 | FLT_1D | dynamic
summary/line_average/n_i/neon/source | Source of the data (any comment describing the origin of the data : code, path to diagnostic signals, processing method, ...) |  | STR_0D | constant
summary/line_average/n_i/argon | Argon (Ar) |  | structure
summary/line_average/n_i/argon/value | Value | m^-3 | FLT_1D | dynamic
summary/line_average/n_i/argon/value_error_upper | Upper error for "value" | m^-3 | FLT_1D | dynamic
summary/line_average/n_i/argon/value_error_lower | Lower error for "value" | m^-3 | FLT_1D | dynamic
summary/line_average/n_i/argon/source | Source of the data (any comment describing the origin of the data : code, path to diagnostic signals, processing method, ...) |  | STR_0D | constant
summary/line_average/n_i/xenon | Xenon (Xe) |  | structure
summary/line_average/n_i/xenon/value | Value | m^-3 | FLT_1D | dynamic
summary/line_average/n_i/xenon/value_error_upper | Upper error for "value" | m^-3 | FLT_1D | dynamic
summary/line_average/n_i/xenon/value_error_lower | Lower error for "value" | m^-3 | FLT_1D | dynamic
summary/line_average/n_i/xenon/source | Source of the data (any comment describing the origin of the data : code, path to diagnostic signals, processing method, ...) |  | STR_0D | constant
summary/line_average/n_i/oxygen | Oxygen (O) |  | structure
summary/line_average/n_i/oxygen/value | Value | m^-3 | FLT_1D | dynamic
summary/line_average/n_i/oxygen/value_error_upper | Upper error for "value" | m^-3 | FLT_1D | dynamic
summary/line_average/n_i/oxygen/value_error_lower | Lower error for "value" | m^-3 | FLT_1D | dynamic
summary/line_average/n_i/oxygen/source | Source of the data (any comment describing the origin of the data : code, path to diagnostic signals, processing method, ...) |  | STR_0D | constant
summary/line_average/n_i/tungsten | Tungsten (W) |  | structure
summary/line_average/n_i/tungsten/value | Value | m^-3 | FLT_1D | dynamic
summary/line_average/n_i/tungsten/value_error_upper | Upper error for "value" | m^-3 | FLT_1D | dynamic
summary/line_average/n_i/tungsten/value_error_lower | Lower error for "value" | m^-3 | FLT_1D | dynamic
summary/line_average/n_i/tungsten/source | Source of the data (any comment describing the origin of the data : code, path to diagnostic signals, processing method, ...) |  | STR_0D | constant
summary/line_average/n_i/iron | Iron (Fe) |  | structure
summary/line_average/n_i/iron/value | Value | m^-3 | FLT_1D | dynamic
summary/line_average/n_i/iron/value_error_upper | Upper error for "value" | m^-3 | FLT_1D | dynamic
summary/line_average/n_i/iron/value_error_lower | Lower error for "value" | m^-3 | FLT_1D | dynamic
summary/line_average/n_i/iron/source | Source of the data (any comment describing the origin of the data : code, path to diagnostic signals, processing method, ...) |  | STR_0D | constant
summary/line_average/n_i/krypton | Krypton (Kr) |  | structure
summary/line_average/n_i/krypton/value | Value | m^-3 | FLT_1D | dynamic
summary/line_average/n_i/krypton/value_error_upper | Upper error for "value" | m^-3 | FLT_1D | dynamic
summary/line_average/n_i/krypton/value_error_lower | Lower error for "value" | m^-3 | FLT_1D | dynamic
summary/line_average/n_i/krypton/source | Source of the data (any comment describing the origin of the data : code, path to diagnostic signals, processing method, ...) |  | STR_0D | constant
summary/line_average/n_i_total | Total ion density (sum over species) | m^-3 | structure
summary/line_average/n_i_total/value | Value | m^-3 | FLT_1D | dynamic
summary/line_average/n_i_total/value_error_upper | Upper error for "value" | m^-3 | FLT_1D | dynamic
summary/line_average/n_i_total/value_error_lower | Lower error for "value" | m^-3 | FLT_1D | dynamic
summary/line_average/n_i_total/source | Source of the data (any comment describing the origin of the data : code, path to diagnostic signals, processing method, ...) |  | STR_0D | constant
summary/line_average/zeff | Effective charge | 1 | structure
summary/line_average/zeff/value | Value | 1 | FLT_1D | dynamic
summary/line_average/zeff/value_error_upper | Upper error for "value" | 1 | FLT_1D | dynamic
summary/line_average/zeff/value_error_lower | Lower error for "value" | 1 | FLT_1D | dynamic
summary/line_average/zeff/source | Source of the data (any comment describing the origin of the data : code, path to diagnostic signals, processing method, ...) |  | STR_0D | constant
summary/line_average/meff_hydrogenic | Effective mass of the hydrogenic species (MH. nH+MD.nD+MT.nT)/(nH+nD+nT) | u | structure
summary/line_average/meff_hydrogenic/value | Value | u | FLT_1D | dynamic
summary/line_average/meff_hydrogenic/value_error_upper | Upper error for "value" | u | FLT_1D | dynamic
summary/line_average/meff_hydrogenic/value_error_lower | Lower error for "value" | u | FLT_1D | dynamic
summary/line_average/meff_hydrogenic/source | Source of the data (any comment describing the origin of the data : code, path to diagnostic signals, processing method, ...) |  | STR_0D | constant
summary/line_average/isotope_fraction_hydrogen | Fraction of hydrogen density among the hydrogenic species (nH/(nH+nD+nT)) | 1 | structure
summary/line_average/isotope_fraction_hydrogen/value | Value | 1 | FLT_1D | dynamic
summary/line_average/isotope_fraction_hydrogen/value_error_upper | Upper error for "value" | 1 | FLT_1D | dynamic
summary/line_average/isotope_fraction_hydrogen/value_error_lower | Lower error for "value" | 1 | FLT_1D | dynamic
summary/line_average/isotope_fraction_hydrogen/source | Source of the data (any comment describing the origin of the data : code, path to diagnostic signals, processing method, ...) |  | STR_0D | constant
summary/volume_average | Volume-averaged plasma parameters (averaged over the confined plasma volume, i.e. inside the LCFS) |  | structure
summary/volume_average/t_e | Electron temperature | eV | structure
summary/volume_average/t_e/value | Value | eV | FLT_1D | dynamic
summary/volume_average/t_e/value_error_upper | Upper error for "value" | eV | FLT_1D | dynamic
summary/volume_average/t_e/value_error_lower | Lower error for "value" | eV | FLT_1D | dynamic
summary/volume_average/t_e/source | Source of the data (any comment describing the origin of the data : code, path to diagnostic signals, processing method, ...) |  | STR_0D | constant
summary/volume_average/t_i_average | Ion temperature (average over ion species) | eV | structure
summary/volume_average/t_i_average/value | Value | eV | FLT_1D | dynamic
summary/volume_average/t_i_average/value_error_upper | Upper error for "value" | eV | FLT_1D | dynamic
summary/volume_average/t_i_average/value_error_lower | Lower error for "value" | eV | FLT_1D | dynamic
summary/volume_average/t_i_average/source | Source of the data (any comment describing the origin of the data : code, path to diagnostic signals, processing method, ...) |  | STR_0D | constant
summary/volume_average/n_e | Electron density | m^-3 | structure
summary/volume_average/n_e/value | Value | m^-3 | FLT_1D | dynamic
summary/volume_average/n_e/value_error_upper | Upper error for "value" | m^-3 | FLT_1D | dynamic
summary/volume_average/n_e/value_error_lower | Lower error for "value" | m^-3 | FLT_1D | dynamic
summary/volume_average/n_e/source | Source of the data (any comment describing the origin of the data : code, path to diagnostic signals, processing method, ...) |  | STR_0D | constant
summary/volume_average/dn_e_dt | Time derivative of the electron density | m^-3.s^-1 | structure
summary/volume_average/dn_e_dt/value | Value | m^-3.s^-1 | FLT_1D | dynamic
summary/volume_average/dn_e_dt/value_error_upper | Upper error for "value" | m^-3.s^-1 | FLT_1D | dynamic
summary/volume_average/dn_e_dt/value_error_lower | Lower error for "value" | m^-3.s^-1 | FLT_1D | dynamic
summary/volume_average/dn_e_dt/source | Source of the data (any comment describing the origin of the data : code, path to diagnostic signals, processing method, ...) |  | STR_0D | constant
summary/volume_average/n_i | Ion density per species | m^-3 | structure
summary/volume_average/n_i/hydrogen | Hydrogen (H) |  | structure
summary/volume_average/n_i/hydrogen/value | Value | m^-3 | FLT_1D | dynamic
summary/volume_average/n_i/hydrogen/value_error_upper | Upper error for "value" | m^-3 | FLT_1D | dynamic
summary/volume_average/n_i/hydrogen/value_error_lower | Lower error for "value" | m^-3 | FLT_1D | dynamic
summary/volume_average/n_i/hydrogen/source | Source of the data (any comment describing the origin of the data : code, path to diagnostic signals, processing method, ...) |  | STR_0D | constant
summary/volume_average/n_i/deuterium | Deuterium (D) |  | structure
summary/volume_average/n_i/deuterium/value | Value | m^-3 | FLT_1D | dynamic
summary/volume_average/n_i/deuterium/value_error_upper | Upper error for "value" | m^-3 | FLT_1D | dynamic
summary/volume_average/n_i/deuterium/value_error_lower | Lower error for "value" | m^-3 | FLT_1D | dynamic
summary/volume_average/n_i/deuterium/source | Source of the data (any comment describing the origin of the data : code, path to diagnostic signals, processing method, ...) |  | STR_0D | constant
summary/volume_average/n_i/tritium | Tritium (T) |  | structure
summary/volume_average/n_i/tritium/value | Value | m^-3 | FLT_1D | dynamic
summary/volume_average/n_i/tritium/value_error_upper | Upper error for "value" | m^-3 | FLT_1D | dynamic
summary/volume_average/n_i/tritium/value_error_lower | Lower error for "value" | m^-3 | FLT_1D | dynamic
summary/volume_average/n_i/tritium/source | Source of the data (any comment describing the origin of the data : code, path to diagnostic signals, processing method, ...) |  | STR_0D | constant
summary/volume_average/n_i/deuterium_tritium | Fictitious DT single species with mass 2.5, used in some simulations |  | structure
summary/volume_average/n_i/deuterium_tritium/value | Value | m^-3 | FLT_1D | dynamic
summary/volume_average/n_i/deuterium_tritium/value_error_upper | Upper error for "value" | m^-3 | FLT_1D | dynamic
summary/volume_average/n_i/deuterium_tritium/value_error_lower | Lower error for "value" | m^-3 | FLT_1D | dynamic
summary/volume_average/n_i/deuterium_tritium/source | Source of the data (any comment describing the origin of the data : code, path to diagnostic signals, processing method, ...) |  | STR_0D | constant
summary/volume_average/n_i/helium_3 | Helium isotope with 3 nucleons (3He) |  | structure
summary/volume_average/n_i/helium_3/value | Value | m^-3 | FLT_1D | dynamic
summary/volume_average/n_i/helium_3/value_error_upper | Upper error for "value" | m^-3 | FLT_1D | dynamic
summary/volume_average/n_i/helium_3/value_error_lower | Lower error for "value" | m^-3 | FLT_1D | dynamic
summary/volume_average/n_i/helium_3/source | Source of the data (any comment describing the origin of the data : code, path to diagnostic signals, processing method, ...) |  | STR_0D | constant
summary/volume_average/n_i/helium_4 | Helium isotope with 4 nucleons (4He) |  | structure
summary/volume_average/n_i/helium_4/value | Value | m^-3 | FLT_1D | dynamic
summary/volume_average/n_i/helium_4/value_error_upper | Upper error for "value" | m^-3 | FLT_1D | dynamic
summary/volume_average/n_i/helium_4/value_error_lower | Lower error for "value" | m^-3 | FLT_1D | dynamic
summary/volume_average/n_i/helium_4/source | Source of the data (any comment describing the origin of the data : code, path to diagnostic signals, processing method, ...) |  | STR_0D | constant
summary/volume_average/n_i/beryllium | Beryllium (Be) |  | structure
summary/volume_average/n_i/beryllium/value | Value | m^-3 | FLT_1D | dynamic
summary/volume_average/n_i/beryllium/value_error_upper | Upper error for "value" | m^-3 | FLT_1D | dynamic
summary/volume_average/n_i/beryllium/value_error_lower | Lower error for "value" | m^-3 | FLT_1D | dynamic
summary/volume_average/n_i/beryllium/source | Source of the data (any comment describing the origin of the data : code, path to diagnostic signals, processing method, ...) |  | STR_0D | constant
summary/volume_average/n_i/boron | Boron (B) |  | structure
summary/volume_average/n_i/boron/value | Value | m^-3 | FLT_1D | dynamic
summary/volume_average/n_i/boron/value_error_upper | Upper error for "value" | m^-3 | FLT_1D | dynamic
summary/volume_average/n_i/boron/value_error_lower | Lower error for "value" | m^-3 | FLT_1D | dynamic
summary/volume_average/n_i/boron/source | Source of the data (any comment describing the origin of the data : code, path to diagnostic signals, processing method, ...) |  | STR_0D | constant
summary/volume_average/n_i/lithium | Lithium (Li) |  | structure
summary/volume_average/n_i/lithium/value | Value | m^-3 | FLT_1D | dynamic
summary/volume_average/n_i/lithium/value_error_upper | Upper error for "value" | m^-3 | FLT_1D | dynamic
summary/volume_average/n_i/lithium/value_error_lower | Lower error for "value" | m^-3 | FLT_1D | dynamic
summary/volume_average/n_i/lithium/source | Source of the data (any comment describing the origin of the data : code, path to diagnostic signals, processing method, ...) |  | STR_0D | constant
summary/volume_average/n_i/carbon | Carbon (C) |  | structure
summary/volume_average/n_i/carbon/value | Value | m^-3 | FLT_1D | dynamic
summary/volume_average/n_i/carbon/value_error_upper | Upper error for "value" | m^-3 | FLT_1D | dynamic
summary/volume_average/n_i/carbon/value_error_lower | Lower error for "value" | m^-3 | FLT_1D | dynamic
summary/volume_average/n_i/carbon/source | Source of the data (any comment describing the origin of the data : code, path to diagnostic signals, processing method, ...) |  | STR_0D | constant
summary/volume_average/n_i/nitrogen | Nitrogen (N) |  | structure
summary/volume_average/n_i/nitrogen/value | Value | m^-3 | FLT_1D | dynamic
summary/volume_average/n_i/nitrogen/value_error_upper | Upper error for "value" | m^-3 | FLT_1D | dynamic
summary/volume_average/n_i/nitrogen/value_error_lower | Lower error for "value" | m^-3 | FLT_1D | dynamic
summary/volume_average/n_i/nitrogen/source | Source of the data (any comment describing the origin of the data : code, path to diagnostic signals, processing method, ...) |  | STR_0D | constant
summary/volume_average/n_i/neon | Neon (Ne) |  | structure
summary/volume_average/n_i/neon/value | Value | m^-3 | FLT_1D | dynamic
summary/volume_average/n_i/neon/value_error_upper | Upper error for "value" | m^-3 | FLT_1D | dynamic
summary/volume_average/n_i/neon/value_error_lower | Lower error for "value" | m^-3 | FLT_1D | dynamic
summary/volume_average/n_i/neon/source | Source of the data (any comment describing the origin of the data : code, path to diagnostic signals, processing method, ...) |  | STR_0D | constant
summary/volume_average/n_i/argon | Argon (Ar) |  | structure
summary/volume_average/n_i/argon/value | Value | m^-3 | FLT_1D | dynamic
summary/volume_average/n_i/argon/value_error_upper | Upper error for "value" | m^-3 | FLT_1D | dynamic
summary/volume_average/n_i/argon/value_error_lower | Lower error for "value" | m^-3 | FLT_1D | dynamic
summary/volume_average/n_i/argon/source | Source of the data (any comment describing the origin of the data : code, path to diagnostic signals, processing method, ...) |  | STR_0D | constant
summary/volume_average/n_i/xenon | Xenon (Xe) |  | structure
summary/volume_average/n_i/xenon/value | Value | m^-3 | FLT_1D | dynamic
summary/volume_average/n_i/xenon/value_error_upper | Upper error for "value" | m^-3 | FLT_1D | dynamic
summary/volume_average/n_i/xenon/value_error_lower | Lower error for "value" | m^-3 | FLT_1D | dynamic
summary/volume_average/n_i/xenon/source | Source of the data (any comment describing the origin of the data : code, path to diagnostic signals, processing method, ...) |  | STR_0D | constant
summary/volume_average/n_i/oxygen | Oxygen (O) |  | structure
summary/volume_average/n_i/oxygen/value | Value | m^-3 | FLT_1D | dynamic
summary/volume_average/n_i/oxygen/value_error_upper | Upper error for "value" | m^-3 | FLT_1D | dynamic
summary/volume_average/n_i/oxygen/value_error_lower | Lower error for "value" | m^-3 | FLT_1D | dynamic
summary/volume_average/n_i/oxygen/source | Source of the data (any comment describing the origin of the data : code, path to diagnostic signals, processing method, ...) |  | STR_0D | constant
summary/volume_average/n_i/tungsten | Tungsten (W) |  | structure
summary/volume_average/n_i/tungsten/value | Value | m^-3 | FLT_1D | dynamic
summary/volume_average/n_i/tungsten/value_error_upper | Upper error for "value" | m^-3 | FLT_1D | dynamic
summary/volume_average/n_i/tungsten/value_error_lower | Lower error for "value" | m^-3 | FLT_1D | dynamic
summary/volume_average/n_i/tungsten/source | Source of the data (any comment describing the origin of the data : code, path to diagnostic signals, processing method, ...) |  | STR_0D | constant
summary/volume_average/n_i/iron | Iron (Fe) |  | structure
summary/volume_average/n_i/iron/value | Value | m^-3 | FLT_1D | dynamic
summary/volume_average/n_i/iron/value_error_upper | Upper error for "value" | m^-3 | FLT_1D | dynamic
summary/volume_average/n_i/iron/value_error_lower | Lower error for "value" | m^-3 | FLT_1D | dynamic
summary/volume_average/n_i/iron/source | Source of the data (any comment describing the origin of the data : code, path to diagnostic signals, processing method, ...) |  | STR_0D | constant
summary/volume_average/n_i/krypton | Krypton (Kr) |  | structure
summary/volume_average/n_i/krypton/value | Value | m^-3 | FLT_1D | dynamic
summary/volume_average/n_i/krypton/value_error_upper | Upper error for "value" | m^-3 | FLT_1D | dynamic
summary/volume_average/n_i/krypton/value_error_lower | Lower error for "value" | m^-3 | FLT_1D | dynamic
summary/volume_average/n_i/krypton/source | Source of the data (any comment describing the origin of the data : code, path to diagnostic signals, processing method, ...) |  | STR_0D | constant
summary/volume_average/n_i_total | Total ion density (sum over species) | m^-3 | structure
summary/volume_average/n_i_total/value | Value | m^-3 | FLT_1D | dynamic
summary/volume_average/n_i_total/value_error_upper | Upper error for "value" | m^-3 | FLT_1D | dynamic
summary/volume_average/n_i_total/value_error_lower | Lower error for "value" | m^-3 | FLT_1D | dynamic
summary/volume_average/n_i_total/source | Source of the data (any comment describing the origin of the data : code, path to diagnostic signals, processing method, ...) |  | STR_0D | constant
summary/volume_average/zeff | Effective charge | 1 | structure
summary/volume_average/zeff/value | Value | 1 | FLT_1D | dynamic
summary/volume_average/zeff/value_error_upper | Upper error for "value" | 1 | FLT_1D | dynamic
summary/volume_average/zeff/value_error_lower | Lower error for "value" | 1 | FLT_1D | dynamic
summary/volume_average/zeff/source | Source of the data (any comment describing the origin of the data : code, path to diagnostic signals, processing method, ...) |  | STR_0D | constant
summary/volume_average/meff_hydrogenic | Effective mass of the hydrogenic species (MH. nH+MD.nD+MT.nT)/(nH+nD+nT) | u | structure
summary/volume_average/meff_hydrogenic/value | Value | u | FLT_1D | dynamic
summary/volume_average/meff_hydrogenic/value_error_upper | Upper error for "value" | u | FLT_1D | dynamic
summary/volume_average/meff_hydrogenic/value_error_lower | Lower error for "value" | u | FLT_1D | dynamic
summary/volume_average/meff_hydrogenic/source | Source of the data (any comment describing the origin of the data : code, path to diagnostic signals, processing method, ...) |  | STR_0D | constant
summary/volume_average/isotope_fraction_hydrogen | Fraction of hydrogen density among the hydrogenic species (nH/(nH+nD+nT)) | 1 | structure
summary/volume_average/isotope_fraction_hydrogen/value | Value | 1 | FLT_1D | dynamic
summary/volume_average/isotope_fraction_hydrogen/value_error_upper | Upper error for "value" | 1 | FLT_1D | dynamic
summary/volume_average/isotope_fraction_hydrogen/value_error_lower | Lower error for "value" | 1 | FLT_1D | dynamic
summary/volume_average/isotope_fraction_hydrogen/source | Source of the data (any comment describing the origin of the data : code, path to diagnostic signals, processing method, ...) |  | STR_0D | constant
summary/disruption | Disruption characteristics, if the pulse is terminated by a disruption |  | structure
summary/disruption/time | Time of the disruption = min(t_TQ, t_VDE), where t_TQ and t_VDE are the times at which the Thermal Quench (TQ) and the Vertical Displacement Event (VDE) are detected by their respective detectors | s | structure
summary/disruption/time/value | Value | s | FLT_0D | constant
summary/disruption/time/value_error_upper | Upper error for "value" | s | FLT_0D | constant
summary/disruption/time/value_error_lower | Lower error for "value" | s | FLT_0D | constant
summary/disruption/time/source | Source of the data (any comment describing the origin of the data : code, path to diagnostic signals, processing method, ...) |  | STR_0D | constant
summary/disruption/time_predisruption | Pre-disruption time = disruption.time - t_pre, where t_pre[s] is approximately given by 0.0025 * R0[m]^2 and R0 is the major radius where the toroidal field is defined (../../global_quantities/r0) | s | structure
summary/disruption/time_predisruption/value | Value | s | FLT_0D | constant
summary/disruption/time_predisruption/value_error_upper | Upper error for "value" | s | FLT_0D | constant
summary/disruption/time_predisruption/value_error_lower | Lower error for "value" | s | FLT_0D | constant
summary/disruption/time_predisruption/source | Source of the data (any comment describing the origin of the data : code, path to diagnostic signals, processing method, ...) |  | STR_0D | constant
summary/disruption/time_radiated_power_max | Time of maximum radiated power, relative to the time of the disruption | s | structure
summary/disruption/time_radiated_power_max/value | Value | s | FLT_0D | constant
summary/disruption/time_radiated_power_max/value_error_upper | Upper error for "value" | s | FLT_0D | constant
summary/disruption/time_radiated_power_max/value_error_lower | Lower error for "value" | s | FLT_0D | constant
summary/disruption/time_radiated_power_max/source | Source of the data (any comment describing the origin of the data : code, path to diagnostic signals, processing method, ...) |  | STR_0D | constant
summary/disruption/time_half_ip | Time at which the plasma current has fallen to half of the initial current at the start of the disruption, relative to the time of the disruption | s | structure
summary/disruption/time_half_ip/value | Value | s | FLT_0D | constant
summary/disruption/time_half_ip/value_error_upper | Upper error for "value" | s | FLT_0D | constant
summary/disruption/time_half_ip/value_error_lower | Lower error for "value" | s | FLT_0D | constant
summary/disruption/time_half_ip/source | Source of the data (any comment describing the origin of the data : code, path to diagnostic signals, processing method, ...) |  | STR_0D | constant
summary/disruption/vertical_displacement | Direction of the plasma vertical displacement just before the disruption 1 (upwards) / 0 (no displacement)/ -1 (downwards) | s | structure
summary/disruption/vertical_displacement/value | Value |  | INT_0D | constant
summary/disruption/vertical_displacement/source | Source of the data (any comment describing the origin of the data : code, path to diagnostic signals, processing method, ...) |  | STR_0D | constant
summary/disruption/mitigation_valve | Flag indicating whether any disruption mitigation valve has been used (1) or none (0) |  | structure
summary/disruption/mitigation_valve/value | Value |  | INT_0D | constant
summary/disruption/mitigation_valve/source | Source of the data (any comment describing the origin of the data : code, path to diagnostic signals, processing method, ...) |  | STR_0D | constant
summary/disruption/decay_times | Characteristic decay times describing the loss of different quantities during the disruption |  | structure
summary/disruption/decay_times/ip | Total toroidal plasma current (including runaway electrons and halo currents) |  | structure
summary/disruption/decay_times/ip/linear_20_80 | Decay time defined as (t(0.2)-t(0.8))/0.6, where t(X) corresponds to the time where this quantity reaches X*100% of its pre-disruptive value | s | structure
summary/disruption/decay_times/ip/linear_20_80/value | Value | s | FLT_0D | constant
summary/disruption/decay_times/ip/linear_20_80/value_error_upper | Upper error for "value" | s | FLT_0D | constant
summary/disruption/decay_times/ip/linear_20_80/value_error_lower | Lower error for "value" | s | FLT_0D | constant
summary/disruption/decay_times/ip/linear_20_80/source | Source of the data (any comment describing the origin of the data : code, path to diagnostic signals, processing method, ...) |  | STR_0D | constant
summary/disruption/decay_times/ip/linear_custom | Decay time defined as (t(X2)-t(X1))/(X1-X2), where t(Xj) corresponds to the time where this quantity reaches Xj*100% of its pre-disruptive value |  | structure
summary/disruption/decay_times/ip/linear_custom/x1 | User-defined parameter, see description of linear_custom | 1 | FLT_0D | constant
summary/disruption/decay_times/ip/linear_custom/x1_error_upper | Upper error for "x1" | 1 | FLT_0D | constant
summary/disruption/decay_times/ip/linear_custom/x1_error_lower | Lower error for "x1" | 1 | FLT_0D | constant
summary/disruption/decay_times/ip/linear_custom/x2 | User-defined value, see description of linear_custom | 1 | FLT_0D | constant
summary/disruption/decay_times/ip/linear_custom/x2_error_upper | Upper error for "x2" | 1 | FLT_0D | constant
summary/disruption/decay_times/ip/linear_custom/x2_error_lower | Lower error for "x2" | 1 | FLT_0D | constant
summary/disruption/decay_times/ip/linear_custom/decay_time | Decay time | s | structure
summary/disruption/decay_times/ip/linear_custom/decay_time/value | Value | s | FLT_0D | constant
summary/disruption/decay_times/ip/linear_custom/decay_time/value_error_upper | Upper error for "value" | s | FLT_0D | constant
summary/disruption/decay_times/ip/linear_custom/decay_time/value_error_lower | Lower error for "value" | s | FLT_0D | constant
summary/disruption/decay_times/ip/linear_custom/decay_time/source | Source of the data (any comment describing the origin of the data : code, path to diagnostic signals, processing method, ...) |  | STR_0D | constant
summary/disruption/decay_times/ip/exponential | Exponential decay time (tau) used when the process is described by an exponential function (exp(-(t-t0)/tau))). Here "t" is time and "t0" is the time where the decay process starts | s | structure
summary/disruption/decay_times/ip/exponential/value | Value | s | FLT_0D | constant
summary/disruption/decay_times/ip/exponential/value_error_upper | Upper error for "value" | s | FLT_0D | constant
summary/disruption/decay_times/ip/exponential/value_error_lower | Lower error for "value" | s | FLT_0D | constant
summary/disruption/decay_times/ip/exponential/source | Source of the data (any comment describing the origin of the data : code, path to diagnostic signals, processing method, ...) |  | STR_0D | constant
summary/disruption/decay_times/current_runaways | Total toroidal current carried by runaway electrons |  | structure
summary/disruption/decay_times/current_runaways/linear_20_80 | Decay time defined as (t(0.2)-t(0.8))/0.6, where t(X) corresponds to the time where this quantity reaches X*100% of its pre-disruptive value | s | structure
summary/disruption/decay_times/current_runaways/linear_20_80/value | Value | s | FLT_0D | constant
summary/disruption/decay_times/current_runaways/linear_20_80/value_error_upper | Upper error for "value" | s | FLT_0D | constant
summary/disruption/decay_times/current_runaways/linear_20_80/value_error_lower | Lower error for "value" | s | FLT_0D | constant
summary/disruption/decay_times/current_runaways/linear_20_80/source | Source of the data (any comment describing the origin of the data : code, path to diagnostic signals, processing method, ...) |  | STR_0D | constant
summary/disruption/decay_times/current_runaways/linear_custom | Decay time defined as (t(X2)-t(X1))/(X1-X2), where t(Xj) corresponds to the time where this quantity reaches Xj*100% of its pre-disruptive value |  | structure
summary/disruption/decay_times/current_runaways/linear_custom/x1 | User-defined parameter, see description of linear_custom | 1 | FLT_0D | constant
summary/disruption/decay_times/current_runaways/linear_custom/x1_error_upper | Upper error for "x1" | 1 | FLT_0D | constant
summary/disruption/decay_times/current_runaways/linear_custom/x1_error_lower | Lower error for "x1" | 1 | FLT_0D | constant
summary/disruption/decay_times/current_runaways/linear_custom/x2 | User-defined value, see description of linear_custom | 1 | FLT_0D | constant
summary/disruption/decay_times/current_runaways/linear_custom/x2_error_upper | Upper error for "x2" | 1 | FLT_0D | constant
summary/disruption/decay_times/current_runaways/linear_custom/x2_error_lower | Lower error for "x2" | 1 | FLT_0D | constant
summary/disruption/decay_times/current_runaways/linear_custom/decay_time | Decay time | s | structure
summary/disruption/decay_times/current_runaways/linear_custom/decay_time/value | Value | s | FLT_0D | constant
summary/disruption/decay_times/current_runaways/linear_custom/decay_time/value_error_upper | Upper error for "value" | s | FLT_0D | constant
summary/disruption/decay_times/current_runaways/linear_custom/decay_time/value_error_lower | Lower error for "value" | s | FLT_0D | constant
summary/disruption/decay_times/current_runaways/linear_custom/decay_time/source | Source of the data (any comment describing the origin of the data : code, path to diagnostic signals, processing method, ...) |  | STR_0D | constant
summary/disruption/decay_times/current_runaways/exponential | Exponential decay time (tau) used when the process is described by an exponential function (exp(-(t-t0)/tau))). Here "t" is time and "t0" is the time where the decay process starts | s | structure
summary/disruption/decay_times/current_runaways/exponential/value | Value | s | FLT_0D | constant
summary/disruption/decay_times/current_runaways/exponential/value_error_upper | Upper error for "value" | s | FLT_0D | constant
summary/disruption/decay_times/current_runaways/exponential/value_error_lower | Lower error for "value" | s | FLT_0D | constant
summary/disruption/decay_times/current_runaways/exponential/source | Source of the data (any comment describing the origin of the data : code, path to diagnostic signals, processing method, ...) |  | STR_0D | constant
summary/disruption/decay_times/t_e_volume_average | Volume average electron temperature |  | structure
summary/disruption/decay_times/t_e_volume_average/linear_20_80 | Decay time defined as (t(0.2)-t(0.8))/0.6, where t(X) corresponds to the time where this quantity reaches X*100% of its pre-disruptive value | s | structure
summary/disruption/decay_times/t_e_volume_average/linear_20_80/value | Value | s | FLT_0D | constant
summary/disruption/decay_times/t_e_volume_average/linear_20_80/value_error_upper | Upper error for "value" | s | FLT_0D | constant
summary/disruption/decay_times/t_e_volume_average/linear_20_80/value_error_lower | Lower error for "value" | s | FLT_0D | constant
summary/disruption/decay_times/t_e_volume_average/linear_20_80/source | Source of the data (any comment describing the origin of the data : code, path to diagnostic signals, processing method, ...) |  | STR_0D | constant
summary/disruption/decay_times/t_e_volume_average/linear_custom | Decay time defined as (t(X2)-t(X1))/(X1-X2), where t(Xj) corresponds to the time where this quantity reaches Xj*100% of its pre-disruptive value |  | structure
summary/disruption/decay_times/t_e_volume_average/linear_custom/x1 | User-defined parameter, see description of linear_custom | 1 | FLT_0D | constant
summary/disruption/decay_times/t_e_volume_average/linear_custom/x1_error_upper | Upper error for "x1" | 1 | FLT_0D | constant
summary/disruption/decay_times/t_e_volume_average/linear_custom/x1_error_lower | Lower error for "x1" | 1 | FLT_0D | constant
summary/disruption/decay_times/t_e_volume_average/linear_custom/x2 | User-defined value, see description of linear_custom | 1 | FLT_0D | constant
summary/disruption/decay_times/t_e_volume_average/linear_custom/x2_error_upper | Upper error for "x2" | 1 | FLT_0D | constant
summary/disruption/decay_times/t_e_volume_average/linear_custom/x2_error_lower | Lower error for "x2" | 1 | FLT_0D | constant
summary/disruption/decay_times/t_e_volume_average/linear_custom/decay_time | Decay time | s | structure
summary/disruption/decay_times/t_e_volume_average/linear_custom/decay_time/value | Value | s | FLT_0D | constant
summary/disruption/decay_times/t_e_volume_average/linear_custom/decay_time/value_error_upper | Upper error for "value" | s | FLT_0D | constant
summary/disruption/decay_times/t_e_volume_average/linear_custom/decay_time/value_error_lower | Lower error for "value" | s | FLT_0D | constant
summary/disruption/decay_times/t_e_volume_average/linear_custom/decay_time/source | Source of the data (any comment describing the origin of the data : code, path to diagnostic signals, processing method, ...) |  | STR_0D | constant
summary/disruption/decay_times/t_e_volume_average/exponential | Exponential decay time (tau) used when the process is described by an exponential function (exp(-(t-t0)/tau))). Here "t" is time and "t0" is the time where the decay process starts | s | structure
summary/disruption/decay_times/t_e_volume_average/exponential/value | Value | s | FLT_0D | constant
summary/disruption/decay_times/t_e_volume_average/exponential/value_error_upper | Upper error for "value" | s | FLT_0D | constant
summary/disruption/decay_times/t_e_volume_average/exponential/value_error_lower | Lower error for "value" | s | FLT_0D | constant
summary/disruption/decay_times/t_e_volume_average/exponential/source | Source of the data (any comment describing the origin of the data : code, path to diagnostic signals, processing method, ...) |  | STR_0D | constant
summary/disruption/decay_times/t_e_magnetic_axis | Electron temperature at the magnetic axis |  | structure
summary/disruption/decay_times/t_e_magnetic_axis/linear_20_80 | Decay time defined as (t(0.2)-t(0.8))/0.6, where t(X) corresponds to the time where this quantity reaches X*100% of its pre-disruptive value | s | structure
summary/disruption/decay_times/t_e_magnetic_axis/linear_20_80/value | Value | s | FLT_0D | constant
summary/disruption/decay_times/t_e_magnetic_axis/linear_20_80/value_error_upper | Upper error for "value" | s | FLT_0D | constant
summary/disruption/decay_times/t_e_magnetic_axis/linear_20_80/value_error_lower | Lower error for "value" | s | FLT_0D | constant
summary/disruption/decay_times/t_e_magnetic_axis/linear_20_80/source | Source of the data (any comment describing the origin of the data : code, path to diagnostic signals, processing method, ...) |  | STR_0D | constant
summary/disruption/decay_times/t_e_magnetic_axis/linear_custom | Decay time defined as (t(X2)-t(X1))/(X1-X2), where t(Xj) corresponds to the time where this quantity reaches Xj*100% of its pre-disruptive value |  | structure
summary/disruption/decay_times/t_e_magnetic_axis/linear_custom/x1 | User-defined parameter, see description of linear_custom | 1 | FLT_0D | constant
summary/disruption/decay_times/t_e_magnetic_axis/linear_custom/x1_error_upper | Upper error for "x1" | 1 | FLT_0D | constant
summary/disruption/decay_times/t_e_magnetic_axis/linear_custom/x1_error_lower | Lower error for "x1" | 1 | FLT_0D | constant
summary/disruption/decay_times/t_e_magnetic_axis/linear_custom/x2 | User-defined value, see description of linear_custom | 1 | FLT_0D | constant
summary/disruption/decay_times/t_e_magnetic_axis/linear_custom/x2_error_upper | Upper error for "x2" | 1 | FLT_0D | constant
summary/disruption/decay_times/t_e_magnetic_axis/linear_custom/x2_error_lower | Lower error for "x2" | 1 | FLT_0D | constant
summary/disruption/decay_times/t_e_magnetic_axis/linear_custom/decay_time | Decay time | s | structure
summary/disruption/decay_times/t_e_magnetic_axis/linear_custom/decay_time/value | Value | s | FLT_0D | constant
summary/disruption/decay_times/t_e_magnetic_axis/linear_custom/decay_time/value_error_upper | Upper error for "value" | s | FLT_0D | constant
summary/disruption/decay_times/t_e_magnetic_axis/linear_custom/decay_time/value_error_lower | Lower error for "value" | s | FLT_0D | constant
summary/disruption/decay_times/t_e_magnetic_axis/linear_custom/decay_time/source | Source of the data (any comment describing the origin of the data : code, path to diagnostic signals, processing method, ...) |  | STR_0D | constant
summary/disruption/decay_times/t_e_magnetic_axis/exponential | Exponential decay time (tau) used when the process is described by an exponential function (exp(-(t-t0)/tau))). Here "t" is time and "t0" is the time where the decay process starts | s | structure
summary/disruption/decay_times/t_e_magnetic_axis/exponential/value | Value | s | FLT_0D | constant
summary/disruption/decay_times/t_e_magnetic_axis/exponential/value_error_upper | Upper error for "value" | s | FLT_0D | constant
summary/disruption/decay_times/t_e_magnetic_axis/exponential/value_error_lower | Lower error for "value" | s | FLT_0D | constant
summary/disruption/decay_times/t_e_magnetic_axis/exponential/source | Source of the data (any comment describing the origin of the data : code, path to diagnostic signals, processing method, ...) |  | STR_0D | constant
summary/disruption/decay_times/energy_thermal | Thermal plasma energy content = 3/2 * integral over the plasma volume of the thermal pressure |  | structure
summary/disruption/decay_times/energy_thermal/linear_20_80 | Decay time defined as (t(0.2)-t(0.8))/0.6, where t(X) corresponds to the time where this quantity reaches X*100% of its pre-disruptive value | s | structure
summary/disruption/decay_times/energy_thermal/linear_20_80/value | Value | s | FLT_0D | constant
summary/disruption/decay_times/energy_thermal/linear_20_80/value_error_upper | Upper error for "value" | s | FLT_0D | constant
summary/disruption/decay_times/energy_thermal/linear_20_80/value_error_lower | Lower error for "value" | s | FLT_0D | constant
summary/disruption/decay_times/energy_thermal/linear_20_80/source | Source of the data (any comment describing the origin of the data : code, path to diagnostic signals, processing method, ...) |  | STR_0D | constant
summary/disruption/decay_times/energy_thermal/linear_custom | Decay time defined as (t(X2)-t(X1))/(X1-X2), where t(Xj) corresponds to the time where this quantity reaches Xj*100% of its pre-disruptive value |  | structure
summary/disruption/decay_times/energy_thermal/linear_custom/x1 | User-defined parameter, see description of linear_custom | 1 | FLT_0D | constant
summary/disruption/decay_times/energy_thermal/linear_custom/x1_error_upper | Upper error for "x1" | 1 | FLT_0D | constant
summary/disruption/decay_times/energy_thermal/linear_custom/x1_error_lower | Lower error for "x1" | 1 | FLT_0D | constant
summary/disruption/decay_times/energy_thermal/linear_custom/x2 | User-defined value, see description of linear_custom | 1 | FLT_0D | constant
summary/disruption/decay_times/energy_thermal/linear_custom/x2_error_upper | Upper error for "x2" | 1 | FLT_0D | constant
summary/disruption/decay_times/energy_thermal/linear_custom/x2_error_lower | Lower error for "x2" | 1 | FLT_0D | constant
summary/disruption/decay_times/energy_thermal/linear_custom/decay_time | Decay time | s | structure
summary/disruption/decay_times/energy_thermal/linear_custom/decay_time/value | Value | s | FLT_0D | constant
summary/disruption/decay_times/energy_thermal/linear_custom/decay_time/value_error_upper | Upper error for "value" | s | FLT_0D | constant
summary/disruption/decay_times/energy_thermal/linear_custom/decay_time/value_error_lower | Lower error for "value" | s | FLT_0D | constant
summary/disruption/decay_times/energy_thermal/linear_custom/decay_time/source | Source of the data (any comment describing the origin of the data : code, path to diagnostic signals, processing method, ...) |  | STR_0D | constant
summary/disruption/decay_times/energy_thermal/exponential | Exponential decay time (tau) used when the process is described by an exponential function (exp(-(t-t0)/tau))). Here "t" is time and "t0" is the time where the decay process starts | s | structure
summary/disruption/decay_times/energy_thermal/exponential/value | Value | s | FLT_0D | constant
summary/disruption/decay_times/energy_thermal/exponential/value_error_upper | Upper error for "value" | s | FLT_0D | constant
summary/disruption/decay_times/energy_thermal/exponential/value_error_lower | Lower error for "value" | s | FLT_0D | constant
summary/disruption/decay_times/energy_thermal/exponential/source | Source of the data (any comment describing the origin of the data : code, path to diagnostic signals, processing method, ...) |  | STR_0D | constant
summary/disruption/halo_current | Characteristics of halo current |  | structure
summary/disruption/halo_current/fraction_pol_max | Maximum poloidal halo current normalized by the pre-disruption toroidal plasma current | 1 | structure
summary/disruption/halo_current/fraction_pol_max/value | Value | 1 | FLT_0D | constant
summary/disruption/halo_current/fraction_pol_max/value_error_upper | Upper error for "value" | 1 | FLT_0D | constant
summary/disruption/halo_current/fraction_pol_max/value_error_lower | Lower error for "value" | 1 | FLT_0D | constant
summary/disruption/halo_current/fraction_pol_max/source | Source of the data (any comment describing the origin of the data : code, path to diagnostic signals, processing method, ...) |  | STR_0D | constant
summary/disruption/type | Type of the disruption |  | structure
summary/disruption/type/name | Short string identifier |  | STR_0D | constant
summary/disruption/type/index | Integer identifier (enumeration index within a list). Private identifier values must be indicated by a negative index. |  | INT_0D | constant
summary/disruption/type/description | Verbose description |  | STR_0D | constant
summary/elms | Edge Localized Modes related quantities |  | structure
summary/elms/frequency | ELMs frequency | Hz | structure
summary/elms/frequency/value | Value | Hz | FLT_1D | dynamic
summary/elms/frequency/value_error_upper | Upper error for "value" | Hz | FLT_1D | dynamic
summary/elms/frequency/value_error_lower | Lower error for "value" | Hz | FLT_1D | dynamic
summary/elms/frequency/source | Source of the data (any comment describing the origin of the data : code, path to diagnostic signals, processing method, ...) |  | STR_0D | constant
summary/elms/type | ELMs type (I, II, III, ...) |  | structure
summary/elms/type/value | Value |  | INT_1D | dynamic
summary/elms/type/source | Source of the data (any comment describing the origin of the data : code, path to diagnostic signals, processing method, ...) |  | STR_0D | constant
summary/fusion | Fusion reactions |  | structure
summary/fusion/power | Power coupled to the plasma by fusion reactions | W | structure
summary/fusion/power/value | Value | W | FLT_1D | dynamic
summary/fusion/power/value_error_upper | Upper error for "value" | W | FLT_1D | dynamic
summary/fusion/power/value_error_lower | Lower error for "value" | W | FLT_1D | dynamic
summary/fusion/power/source | Source of the data (any comment describing the origin of the data : code, path to diagnostic signals, processing method, ...) |  | STR_0D | constant
summary/fusion/current | Parallel current driven by this fusion reactions | A | structure
summary/fusion/current/value | Value | A | FLT_1D | dynamic
summary/fusion/current/value_error_upper | Upper error for "value" | A | FLT_1D | dynamic
summary/fusion/current/value_error_lower | Lower error for "value" | A | FLT_1D | dynamic
summary/fusion/current/source | Source of the data (any comment describing the origin of the data : code, path to diagnostic signals, processing method, ...) |  | STR_0D | constant
summary/fusion/neutron_rates | Neutron rates from various reactions |  | structure
summary/fusion/neutron_rates/total | Total neutron rate from all reactions | Hz | structure
summary/fusion/neutron_rates/total/value | Value | Hz | FLT_1D | dynamic
summary/fusion/neutron_rates/total/value_error_upper | Upper error for "value" | Hz | FLT_1D | dynamic
summary/fusion/neutron_rates/total/value_error_lower | Lower error for "value" | Hz | FLT_1D | dynamic
summary/fusion/neutron_rates/total/source | Source of the data (any comment describing the origin of the data : code, path to diagnostic signals, processing method, ...) |  | STR_0D | constant
summary/fusion/neutron_rates/thermal | Neutron rate from all plasma thermal reactions | Hz | structure
summary/fusion/neutron_rates/thermal/value | Value | Hz | FLT_1D | dynamic
summary/fusion/neutron_rates/thermal/value_error_upper | Upper error for "value" | Hz | FLT_1D | dynamic
summary/fusion/neutron_rates/thermal/value_error_lower | Lower error for "value" | Hz | FLT_1D | dynamic
summary/fusion/neutron_rates/thermal/source | Source of the data (any comment describing the origin of the data : code, path to diagnostic signals, processing method, ...) |  | STR_0D | constant
summary/fusion/neutron_rates/dd | Neutron rates from DD reactions |  | structure
summary/fusion/neutron_rates/dd/total | Total neutron rate coming from this reaction | Hz | structure
summary/fusion/neutron_rates/dd/total/value | Value | Hz | FLT_1D | dynamic
summary/fusion/neutron_rates/dd/total/value_error_upper | Upper error for "value" | Hz | FLT_1D | dynamic
summary/fusion/neutron_rates/dd/total/value_error_lower | Lower error for "value" | Hz | FLT_1D | dynamic
summary/fusion/neutron_rates/dd/total/source | Source of the data (any comment describing the origin of the data : code, path to diagnostic signals, processing method, ...) |  | STR_0D | constant
summary/fusion/neutron_rates/dd/thermal | Neutron rate coming from thermal plasma | Hz | structure
summary/fusion/neutron_rates/dd/thermal/value | Value | Hz | FLT_1D | dynamic
summary/fusion/neutron_rates/dd/thermal/value_error_upper | Upper error for "value" | Hz | FLT_1D | dynamic
summary/fusion/neutron_rates/dd/thermal/value_error_lower | Lower error for "value" | Hz | FLT_1D | dynamic
summary/fusion/neutron_rates/dd/thermal/source | Source of the data (any comment describing the origin of the data : code, path to diagnostic signals, processing method, ...) |  | STR_0D | constant
summary/fusion/neutron_rates/dd/beam_thermal | Neutron rate coming from NBI beam - plasma reactions | Hz | structure
summary/fusion/neutron_rates/dd/beam_thermal/value | Value | Hz | FLT_1D | dynamic
summary/fusion/neutron_rates/dd/beam_thermal/value_error_upper | Upper error for "value" | Hz | FLT_1D | dynamic
summary/fusion/neutron_rates/dd/beam_thermal/value_error_lower | Lower error for "value" | Hz | FLT_1D | dynamic
summary/fusion/neutron_rates/dd/beam_thermal/source | Source of the data (any comment describing the origin of the data : code, path to diagnostic signals, processing method, ...) |  | STR_0D | constant
summary/fusion/neutron_rates/dd/beam_beam | Neutron rate coming from NBI beam self reactions | Hz | structure
summary/fusion/neutron_rates/dd/beam_beam/value | Value | Hz | FLT_1D | dynamic
summary/fusion/neutron_rates/dd/beam_beam/value_error_upper | Upper error for "value" | Hz | FLT_1D | dynamic
summary/fusion/neutron_rates/dd/beam_beam/value_error_lower | Lower error for "value" | Hz | FLT_1D | dynamic
summary/fusion/neutron_rates/dd/beam_beam/source | Source of the data (any comment describing the origin of the data : code, path to diagnostic signals, processing method, ...) |  | STR_0D | constant
summary/fusion/neutron_rates/dt | Neutron rates from DT reactions |  | structure
summary/fusion/neutron_rates/dt/total | Total neutron rate coming from this reaction | Hz | structure
summary/fusion/neutron_rates/dt/total/value | Value | Hz | FLT_1D | dynamic
summary/fusion/neutron_rates/dt/total/value_error_upper | Upper error for "value" | Hz | FLT_1D | dynamic
summary/fusion/neutron_rates/dt/total/value_error_lower | Lower error for "value" | Hz | FLT_1D | dynamic
summary/fusion/neutron_rates/dt/total/source | Source of the data (any comment describing the origin of the data : code, path to diagnostic signals, processing method, ...) |  | STR_0D | constant
summary/fusion/neutron_rates/dt/thermal | Neutron rate coming from thermal plasma | Hz | structure
summary/fusion/neutron_rates/dt/thermal/value | Value | Hz | FLT_1D | dynamic
summary/fusion/neutron_rates/dt/thermal/value_error_upper | Upper error for "value" | Hz | FLT_1D | dynamic
summary/fusion/neutron_rates/dt/thermal/value_error_lower | Lower error for "value" | Hz | FLT_1D | dynamic
summary/fusion/neutron_rates/dt/thermal/source | Source of the data (any comment describing the origin of the data : code, path to diagnostic signals, processing method, ...) |  | STR_0D | constant
summary/fusion/neutron_rates/dt/beam_thermal | Neutron rate coming from NBI beam - plasma reactions | Hz | structure
summary/fusion/neutron_rates/dt/beam_thermal/value | Value | Hz | FLT_1D | dynamic
summary/fusion/neutron_rates/dt/beam_thermal/value_error_upper | Upper error for "value" | Hz | FLT_1D | dynamic
summary/fusion/neutron_rates/dt/beam_thermal/value_error_lower | Lower error for "value" | Hz | FLT_1D | dynamic
summary/fusion/neutron_rates/dt/beam_thermal/source | Source of the data (any comment describing the origin of the data : code, path to diagnostic signals, processing method, ...) |  | STR_0D | constant
summary/fusion/neutron_rates/dt/beam_beam | Neutron rate coming from NBI beam self reactions | Hz | structure
summary/fusion/neutron_rates/dt/beam_beam/value | Value | Hz | FLT_1D | dynamic
summary/fusion/neutron_rates/dt/beam_beam/value_error_upper | Upper error for "value" | Hz | FLT_1D | dynamic
summary/fusion/neutron_rates/dt/beam_beam/value_error_lower | Lower error for "value" | Hz | FLT_1D | dynamic
summary/fusion/neutron_rates/dt/beam_beam/source | Source of the data (any comment describing the origin of the data : code, path to diagnostic signals, processing method, ...) |  | STR_0D | constant
summary/fusion/neutron_rates/tt | Neutron rates from TT reactions |  | structure
summary/fusion/neutron_rates/tt/total | Total neutron rate coming from this reaction | Hz | structure
summary/fusion/neutron_rates/tt/total/value | Value | Hz | FLT_1D | dynamic
summary/fusion/neutron_rates/tt/total/value_error_upper | Upper error for "value" | Hz | FLT_1D | dynamic
summary/fusion/neutron_rates/tt/total/value_error_lower | Lower error for "value" | Hz | FLT_1D | dynamic
summary/fusion/neutron_rates/tt/total/source | Source of the data (any comment describing the origin of the data : code, path to diagnostic signals, processing method, ...) |  | STR_0D | constant
summary/fusion/neutron_rates/tt/thermal | Neutron rate coming from thermal plasma | Hz | structure
summary/fusion/neutron_rates/tt/thermal/value | Value | Hz | FLT_1D | dynamic
summary/fusion/neutron_rates/tt/thermal/value_error_upper | Upper error for "value" | Hz | FLT_1D | dynamic
summary/fusion/neutron_rates/tt/thermal/value_error_lower | Lower error for "value" | Hz | FLT_1D | dynamic
summary/fusion/neutron_rates/tt/thermal/source | Source of the data (any comment describing the origin of the data : code, path to diagnostic signals, processing method, ...) |  | STR_0D | constant
summary/fusion/neutron_rates/tt/beam_thermal | Neutron rate coming from NBI beam - plasma reactions | Hz | structure
summary/fusion/neutron_rates/tt/beam_thermal/value | Value | Hz | FLT_1D | dynamic
summary/fusion/neutron_rates/tt/beam_thermal/value_error_upper | Upper error for "value" | Hz | FLT_1D | dynamic
summary/fusion/neutron_rates/tt/beam_thermal/value_error_lower | Lower error for "value" | Hz | FLT_1D | dynamic
summary/fusion/neutron_rates/tt/beam_thermal/source | Source of the data (any comment describing the origin of the data : code, path to diagnostic signals, processing method, ...) |  | STR_0D | constant
summary/fusion/neutron_rates/tt/beam_beam | Neutron rate coming from NBI beam self reactions | Hz | structure
summary/fusion/neutron_rates/tt/beam_beam/value | Value | Hz | FLT_1D | dynamic
summary/fusion/neutron_rates/tt/beam_beam/value_error_upper | Upper error for "value" | Hz | FLT_1D | dynamic
summary/fusion/neutron_rates/tt/beam_beam/value_error_lower | Lower error for "value" | Hz | FLT_1D | dynamic
summary/fusion/neutron_rates/tt/beam_beam/source | Source of the data (any comment describing the origin of the data : code, path to diagnostic signals, processing method, ...) |  | STR_0D | constant
summary/fusion/neutron_power_total | Total neutron power (from all reactions). Sum over each type of reaction (DD, DT, TT for thermal, beam-plasma, beam-beam, etc.) of the neutron production rate times the average neutron birth energy | W | structure
summary/fusion/neutron_power_total/value | Value | W | FLT_1D | dynamic
summary/fusion/neutron_power_total/value_error_upper | Upper error for "value" | W | FLT_1D | dynamic
summary/fusion/neutron_power_total/value_error_lower | Lower error for "value" | W | FLT_1D | dynamic
summary/fusion/neutron_power_total/source | Source of the data (any comment describing the origin of the data : code, path to diagnostic signals, processing method, ...) |  | STR_0D | constant
summary/gas_injection_rates | Gas injection rates in equivalent electrons.s^-1 | s^-1 | structure
summary/gas_injection_rates/total | Total gas injection rate (sum over species) |  | structure
summary/gas_injection_rates/total/value | Value | s^-1 | FLT_1D | dynamic
summary/gas_injection_rates/total/value_error_upper | Upper error for "value" | s^-1 | FLT_1D | dynamic
summary/gas_injection_rates/total/value_error_lower | Lower error for "value" | s^-1 | FLT_1D | dynamic
summary/gas_injection_rates/total/source | Source of the data (any comment describing the origin of the data : code, path to diagnostic signals, processing method, ...) |  | STR_0D | constant
summary/gas_injection_rates/midplane | Gas injection rate from all valves located near the equatorial midplane |  | structure
summary/gas_injection_rates/midplane/value | Value | s^-1 | FLT_1D | dynamic
summary/gas_injection_rates/midplane/value_error_upper | Upper error for "value" | s^-1 | FLT_1D | dynamic
summary/gas_injection_rates/midplane/value_error_lower | Lower error for "value" | s^-1 | FLT_1D | dynamic
summary/gas_injection_rates/midplane/source | Source of the data (any comment describing the origin of the data : code, path to diagnostic signals, processing method, ...) |  | STR_0D | constant
summary/gas_injection_rates/top | Gas injection rate from all valves located near the top of the vaccuum chamber |  | structure
summary/gas_injection_rates/top/value | Value | s^-1 | FLT_1D | dynamic
summary/gas_injection_rates/top/value_error_upper | Upper error for "value" | s^-1 | FLT_1D | dynamic
summary/gas_injection_rates/top/value_error_lower | Lower error for "value" | s^-1 | FLT_1D | dynamic
summary/gas_injection_rates/top/source | Source of the data (any comment describing the origin of the data : code, path to diagnostic signals, processing method, ...) |  | STR_0D | constant
summary/gas_injection_rates/bottom | Gas injection rate from all valves located near near the bottom of the vaccuum chamber |  | structure
summary/gas_injection_rates/bottom/value | Value | s^-1 | FLT_1D | dynamic
summary/gas_injection_rates/bottom/value_error_upper | Upper error for "value" | s^-1 | FLT_1D | dynamic
summary/gas_injection_rates/bottom/value_error_lower | Lower error for "value" | s^-1 | FLT_1D | dynamic
summary/gas_injection_rates/bottom/source | Source of the data (any comment describing the origin of the data : code, path to diagnostic signals, processing method, ...) |  | STR_0D | constant
summary/gas_injection_rates/hydrogen | Hydrogen |  | structure
summary/gas_injection_rates/hydrogen/value | Value | s^-1 | FLT_1D | dynamic
summary/gas_injection_rates/hydrogen/value_error_upper | Upper error for "value" | s^-1 | FLT_1D | dynamic
summary/gas_injection_rates/hydrogen/value_error_lower | Lower error for "value" | s^-1 | FLT_1D | dynamic
summary/gas_injection_rates/hydrogen/source | Source of the data (any comment describing the origin of the data : code, path to diagnostic signals, processing method, ...) |  | STR_0D | constant
summary/gas_injection_rates/deuterium | Deuterium |  | structure
summary/gas_injection_rates/deuterium/value | Value | s^-1 | FLT_1D | dynamic
summary/gas_injection_rates/deuterium/value_error_upper | Upper error for "value" | s^-1 | FLT_1D | dynamic
summary/gas_injection_rates/deuterium/value_error_lower | Lower error for "value" | s^-1 | FLT_1D | dynamic
summary/gas_injection_rates/deuterium/source | Source of the data (any comment describing the origin of the data : code, path to diagnostic signals, processing method, ...) |  | STR_0D | constant
summary/gas_injection_rates/tritium | Tritium |  | structure
summary/gas_injection_rates/tritium/value | Value | s^-1 | FLT_1D | dynamic
summary/gas_injection_rates/tritium/value_error_upper | Upper error for "value" | s^-1 | FLT_1D | dynamic
summary/gas_injection_rates/tritium/value_error_lower | Lower error for "value" | s^-1 | FLT_1D | dynamic
summary/gas_injection_rates/tritium/source | Source of the data (any comment describing the origin of the data : code, path to diagnostic signals, processing method, ...) |  | STR_0D | constant
summary/gas_injection_rates/helium_3 | Helium isotope with 3 nucleons |  | structure
summary/gas_injection_rates/helium_3/value | Value | s^-1 | FLT_1D | dynamic
summary/gas_injection_rates/helium_3/value_error_upper | Upper error for "value" | s^-1 | FLT_1D | dynamic
summary/gas_injection_rates/helium_3/value_error_lower | Lower error for "value" | s^-1 | FLT_1D | dynamic
summary/gas_injection_rates/helium_3/source | Source of the data (any comment describing the origin of the data : code, path to diagnostic signals, processing method, ...) |  | STR_0D | constant
summary/gas_injection_rates/helium_4 | Helium isotope with 4 nucleons |  | structure
summary/gas_injection_rates/helium_4/value | Value | s^-1 | FLT_1D | dynamic
summary/gas_injection_rates/helium_4/value_error_upper | Upper error for "value" | s^-1 | FLT_1D | dynamic
summary/gas_injection_rates/helium_4/value_error_lower | Lower error for "value" | s^-1 | FLT_1D | dynamic
summary/gas_injection_rates/helium_4/source | Source of the data (any comment describing the origin of the data : code, path to diagnostic signals, processing method, ...) |  | STR_0D | constant
summary/gas_injection_rates/impurity_seeding | Flag set to 1 if any gas other than H, D, T, He is puffed during the pulse, 0 otherwise |  | structure
summary/gas_injection_rates/impurity_seeding/value | Value |  | INT_0D | constant
summary/gas_injection_rates/impurity_seeding/source | Source of the data (any comment describing the origin of the data : code, path to diagnostic signals, processing method, ...) |  | STR_0D | constant
summary/gas_injection_rates/beryllium | Beryllium |  | structure
summary/gas_injection_rates/beryllium/value | Value | s^-1 | FLT_1D | dynamic
summary/gas_injection_rates/beryllium/value_error_upper | Upper error for "value" | s^-1 | FLT_1D | dynamic
summary/gas_injection_rates/beryllium/value_error_lower | Lower error for "value" | s^-1 | FLT_1D | dynamic
summary/gas_injection_rates/beryllium/source | Source of the data (any comment describing the origin of the data : code, path to diagnostic signals, processing method, ...) |  | STR_0D | constant
summary/gas_injection_rates/lithium | Lithium |  | structure
summary/gas_injection_rates/lithium/value | Value | s^-1 | FLT_1D | dynamic
summary/gas_injection_rates/lithium/value_error_upper | Upper error for "value" | s^-1 | FLT_1D | dynamic
summary/gas_injection_rates/lithium/value_error_lower | Lower error for "value" | s^-1 | FLT_1D | dynamic
summary/gas_injection_rates/lithium/source | Source of the data (any comment describing the origin of the data : code, path to diagnostic signals, processing method, ...) |  | STR_0D | constant
summary/gas_injection_rates/carbon | Carbon |  | structure
summary/gas_injection_rates/carbon/value | Value | s^-1 | FLT_1D | dynamic
summary/gas_injection_rates/carbon/value_error_upper | Upper error for "value" | s^-1 | FLT_1D | dynamic
summary/gas_injection_rates/carbon/value_error_lower | Lower error for "value" | s^-1 | FLT_1D | dynamic
summary/gas_injection_rates/carbon/source | Source of the data (any comment describing the origin of the data : code, path to diagnostic signals, processing method, ...) |  | STR_0D | constant
summary/gas_injection_rates/oxygen | Oxygen |  | structure
summary/gas_injection_rates/oxygen/value | Value | s^-1 | FLT_1D | dynamic
summary/gas_injection_rates/oxygen/value_error_upper | Upper error for "value" | s^-1 | FLT_1D | dynamic
summary/gas_injection_rates/oxygen/value_error_lower | Lower error for "value" | s^-1 | FLT_1D | dynamic
summary/gas_injection_rates/oxygen/source | Source of the data (any comment describing the origin of the data : code, path to diagnostic signals, processing method, ...) |  | STR_0D | constant
summary/gas_injection_rates/nitrogen | Nitrogen |  | structure
summary/gas_injection_rates/nitrogen/value | Value | s^-1 | FLT_1D | dynamic
summary/gas_injection_rates/nitrogen/value_error_upper | Upper error for "value" | s^-1 | FLT_1D | dynamic
summary/gas_injection_rates/nitrogen/value_error_lower | Lower error for "value" | s^-1 | FLT_1D | dynamic
summary/gas_injection_rates/nitrogen/source | Source of the data (any comment describing the origin of the data : code, path to diagnostic signals, processing method, ...) |  | STR_0D | constant
summary/gas_injection_rates/neon | Neon |  | structure
summary/gas_injection_rates/neon/value | Value | s^-1 | FLT_1D | dynamic
summary/gas_injection_rates/neon/value_error_upper | Upper error for "value" | s^-1 | FLT_1D | dynamic
summary/gas_injection_rates/neon/value_error_lower | Lower error for "value" | s^-1 | FLT_1D | dynamic
summary/gas_injection_rates/neon/source | Source of the data (any comment describing the origin of the data : code, path to diagnostic signals, processing method, ...) |  | STR_0D | constant
summary/gas_injection_rates/argon | Argon |  | structure
summary/gas_injection_rates/argon/value | Value | s^-1 | FLT_1D | dynamic
summary/gas_injection_rates/argon/value_error_upper | Upper error for "value" | s^-1 | FLT_1D | dynamic
summary/gas_injection_rates/argon/value_error_lower | Lower error for "value" | s^-1 | FLT_1D | dynamic
summary/gas_injection_rates/argon/source | Source of the data (any comment describing the origin of the data : code, path to diagnostic signals, processing method, ...) |  | STR_0D | constant
summary/gas_injection_rates/xenon | Xenon |  | structure
summary/gas_injection_rates/xenon/value | Value | s^-1 | FLT_1D | dynamic
summary/gas_injection_rates/xenon/value_error_upper | Upper error for "value" | s^-1 | FLT_1D | dynamic
summary/gas_injection_rates/xenon/value_error_lower | Lower error for "value" | s^-1 | FLT_1D | dynamic
summary/gas_injection_rates/xenon/source | Source of the data (any comment describing the origin of the data : code, path to diagnostic signals, processing method, ...) |  | STR_0D | constant
summary/gas_injection_rates/krypton | Krypton |  | structure
summary/gas_injection_rates/krypton/value | Value | s^-1 | FLT_1D | dynamic
summary/gas_injection_rates/krypton/value_error_upper | Upper error for "value" | s^-1 | FLT_1D | dynamic
summary/gas_injection_rates/krypton/value_error_lower | Lower error for "value" | s^-1 | FLT_1D | dynamic
summary/gas_injection_rates/krypton/source | Source of the data (any comment describing the origin of the data : code, path to diagnostic signals, processing method, ...) |  | STR_0D | constant
summary/gas_injection_rates/methane | Methane (CH4) |  | structure
summary/gas_injection_rates/methane/value | Value | s^-1 | FLT_1D | dynamic
summary/gas_injection_rates/methane/value_error_upper | Upper error for "value" | s^-1 | FLT_1D | dynamic
summary/gas_injection_rates/methane/value_error_lower | Lower error for "value" | s^-1 | FLT_1D | dynamic
summary/gas_injection_rates/methane/source | Source of the data (any comment describing the origin of the data : code, path to diagnostic signals, processing method, ...) |  | STR_0D | constant
summary/gas_injection_rates/methane_carbon_13 | Methane (CH4 with carbon 13) |  | structure
summary/gas_injection_rates/methane_carbon_13/value | Value | s^-1 | FLT_1D | dynamic
summary/gas_injection_rates/methane_carbon_13/value_error_upper | Upper error for "value" | s^-1 | FLT_1D | dynamic
summary/gas_injection_rates/methane_carbon_13/value_error_lower | Lower error for "value" | s^-1 | FLT_1D | dynamic
summary/gas_injection_rates/methane_carbon_13/source | Source of the data (any comment describing the origin of the data : code, path to diagnostic signals, processing method, ...) |  | STR_0D | constant
summary/gas_injection_rates/methane_deuterated | Deuterated methane (CD4) |  | structure
summary/gas_injection_rates/methane_deuterated/value | Value | s^-1 | FLT_1D | dynamic
summary/gas_injection_rates/methane_deuterated/value_error_upper | Upper error for "value" | s^-1 | FLT_1D | dynamic
summary/gas_injection_rates/methane_deuterated/value_error_lower | Lower error for "value" | s^-1 | FLT_1D | dynamic
summary/gas_injection_rates/methane_deuterated/source | Source of the data (any comment describing the origin of the data : code, path to diagnostic signals, processing method, ...) |  | STR_0D | constant
summary/gas_injection_rates/silane | Silane (SiH4) |  | structure
summary/gas_injection_rates/silane/value | Value | s^-1 | FLT_1D | dynamic
summary/gas_injection_rates/silane/value_error_upper | Upper error for "value" | s^-1 | FLT_1D | dynamic
summary/gas_injection_rates/silane/value_error_lower | Lower error for "value" | s^-1 | FLT_1D | dynamic
summary/gas_injection_rates/silane/source | Source of the data (any comment describing the origin of the data : code, path to diagnostic signals, processing method, ...) |  | STR_0D | constant
summary/gas_injection_rates/ethylene | Ethylene (C2H4) |  | structure
summary/gas_injection_rates/ethylene/value | Value | s^-1 | FLT_1D | dynamic
summary/gas_injection_rates/ethylene/value_error_upper | Upper error for "value" | s^-1 | FLT_1D | dynamic
summary/gas_injection_rates/ethylene/value_error_lower | Lower error for "value" | s^-1 | FLT_1D | dynamic
summary/gas_injection_rates/ethylene/source | Source of the data (any comment describing the origin of the data : code, path to diagnostic signals, processing method, ...) |  | STR_0D | constant
summary/gas_injection_rates/ethane | Ethane (C2H6) |  | structure
summary/gas_injection_rates/ethane/value | Value | s^-1 | FLT_1D | dynamic
summary/gas_injection_rates/ethane/value_error_upper | Upper error for "value" | s^-1 | FLT_1D | dynamic
summary/gas_injection_rates/ethane/value_error_lower | Lower error for "value" | s^-1 | FLT_1D | dynamic
summary/gas_injection_rates/ethane/source | Source of the data (any comment describing the origin of the data : code, path to diagnostic signals, processing method, ...) |  | STR_0D | constant
summary/gas_injection_rates/propane | Propane (C3H8) |  | structure
summary/gas_injection_rates/propane/value | Value | s^-1 | FLT_1D | dynamic
summary/gas_injection_rates/propane/value_error_upper | Upper error for "value" | s^-1 | FLT_1D | dynamic
summary/gas_injection_rates/propane/value_error_lower | Lower error for "value" | s^-1 | FLT_1D | dynamic
summary/gas_injection_rates/propane/source | Source of the data (any comment describing the origin of the data : code, path to diagnostic signals, processing method, ...) |  | STR_0D | constant
summary/gas_injection_rates/ammonia | Ammonia (NH3) |  | structure
summary/gas_injection_rates/ammonia/value | Value | s^-1 | FLT_1D | dynamic
summary/gas_injection_rates/ammonia/value_error_upper | Upper error for "value" | s^-1 | FLT_1D | dynamic
summary/gas_injection_rates/ammonia/value_error_lower | Lower error for "value" | s^-1 | FLT_1D | dynamic
summary/gas_injection_rates/ammonia/source | Source of the data (any comment describing the origin of the data : code, path to diagnostic signals, processing method, ...) |  | STR_0D | constant
summary/gas_injection_rates/ammonia_deuterated | Deuterated ammonia (ND3) |  | structure
summary/gas_injection_rates/ammonia_deuterated/value | Value | s^-1 | FLT_1D | dynamic
summary/gas_injection_rates/ammonia_deuterated/value_error_upper | Upper error for "value" | s^-1 | FLT_1D | dynamic
summary/gas_injection_rates/ammonia_deuterated/value_error_lower | Lower error for "value" | s^-1 | FLT_1D | dynamic
summary/gas_injection_rates/ammonia_deuterated/source | Source of the data (any comment describing the origin of the data : code, path to diagnostic signals, processing method, ...) |  | STR_0D | constant
summary/gas_injection_accumulated | Accumulated injected gas since the plasma breakdown in equivalent electrons | 1 | structure
summary/gas_injection_accumulated/total | Total accumulated injected gas (sum over species) |  | structure
summary/gas_injection_accumulated/total/value | Value | 1 | FLT_1D | dynamic
summary/gas_injection_accumulated/total/value_error_upper | Upper error for "value" | 1 | FLT_1D | dynamic
summary/gas_injection_accumulated/total/value_error_lower | Lower error for "value" | 1 | FLT_1D | dynamic
summary/gas_injection_accumulated/total/source | Source of the data (any comment describing the origin of the data : code, path to diagnostic signals, processing method, ...) |  | STR_0D | constant
summary/gas_injection_accumulated/midplane | Accumulated gas injected from all valves located near the equatorial midplane |  | structure
summary/gas_injection_accumulated/midplane/value | Value | 1 | FLT_1D | dynamic
summary/gas_injection_accumulated/midplane/value_error_upper | Upper error for "value" | 1 | FLT_1D | dynamic
summary/gas_injection_accumulated/midplane/value_error_lower | Lower error for "value" | 1 | FLT_1D | dynamic
summary/gas_injection_accumulated/midplane/source | Source of the data (any comment describing the origin of the data : code, path to diagnostic signals, processing method, ...) |  | STR_0D | constant
summary/gas_injection_accumulated/top | Accumulated gas injected from all valves located near the top of the vacuum chamber |  | structure
summary/gas_injection_accumulated/top/value | Value | 1 | FLT_1D | dynamic
summary/gas_injection_accumulated/top/value_error_upper | Upper error for "value" | 1 | FLT_1D | dynamic
summary/gas_injection_accumulated/top/value_error_lower | Lower error for "value" | 1 | FLT_1D | dynamic
summary/gas_injection_accumulated/top/source | Source of the data (any comment describing the origin of the data : code, path to diagnostic signals, processing method, ...) |  | STR_0D | constant
summary/gas_injection_accumulated/bottom | Accumulated gas injected from all valves located near near the bottom of the vacuum chamber |  | structure
summary/gas_injection_accumulated/bottom/value | Value | 1 | FLT_1D | dynamic
summary/gas_injection_accumulated/bottom/value_error_upper | Upper error for "value" | 1 | FLT_1D | dynamic
summary/gas_injection_accumulated/bottom/value_error_lower | Lower error for "value" | 1 | FLT_1D | dynamic
summary/gas_injection_accumulated/bottom/source | Source of the data (any comment describing the origin of the data : code, path to diagnostic signals, processing method, ...) |  | STR_0D | constant
summary/gas_injection_accumulated/hydrogen | Hydrogen |  | structure
summary/gas_injection_accumulated/hydrogen/value | Value | 1 | FLT_1D | dynamic
summary/gas_injection_accumulated/hydrogen/value_error_upper | Upper error for "value" | 1 | FLT_1D | dynamic
summary/gas_injection_accumulated/hydrogen/value_error_lower | Lower error for "value" | 1 | FLT_1D | dynamic
summary/gas_injection_accumulated/hydrogen/source | Source of the data (any comment describing the origin of the data : code, path to diagnostic signals, processing method, ...) |  | STR_0D | constant
summary/gas_injection_accumulated/deuterium | Deuterium |  | structure
summary/gas_injection_accumulated/deuterium/value | Value | 1 | FLT_1D | dynamic
summary/gas_injection_accumulated/deuterium/value_error_upper | Upper error for "value" | 1 | FLT_1D | dynamic
summary/gas_injection_accumulated/deuterium/value_error_lower | Lower error for "value" | 1 | FLT_1D | dynamic
summary/gas_injection_accumulated/deuterium/source | Source of the data (any comment describing the origin of the data : code, path to diagnostic signals, processing method, ...) |  | STR_0D | constant
summary/gas_injection_accumulated/tritium | Tritium |  | structure
summary/gas_injection_accumulated/tritium/value | Value | 1 | FLT_1D | dynamic
summary/gas_injection_accumulated/tritium/value_error_upper | Upper error for "value" | 1 | FLT_1D | dynamic
summary/gas_injection_accumulated/tritium/value_error_lower | Lower error for "value" | 1 | FLT_1D | dynamic
summary/gas_injection_accumulated/tritium/source | Source of the data (any comment describing the origin of the data : code, path to diagnostic signals, processing method, ...) |  | STR_0D | constant
summary/gas_injection_accumulated/helium_3 | Helium isotope with 3 nucleons |  | structure
summary/gas_injection_accumulated/helium_3/value | Value | 1 | FLT_1D | dynamic
summary/gas_injection_accumulated/helium_3/value_error_upper | Upper error for "value" | 1 | FLT_1D | dynamic
summary/gas_injection_accumulated/helium_3/value_error_lower | Lower error for "value" | 1 | FLT_1D | dynamic
summary/gas_injection_accumulated/helium_3/source | Source of the data (any comment describing the origin of the data : code, path to diagnostic signals, processing method, ...) |  | STR_0D | constant
summary/gas_injection_accumulated/helium_4 | Helium isotope with 4 nucleons |  | structure
summary/gas_injection_accumulated/helium_4/value | Value | 1 | FLT_1D | dynamic
summary/gas_injection_accumulated/helium_4/value_error_upper | Upper error for "value" | 1 | FLT_1D | dynamic
summary/gas_injection_accumulated/helium_4/value_error_lower | Lower error for "value" | 1 | FLT_1D | dynamic
summary/gas_injection_accumulated/helium_4/source | Source of the data (any comment describing the origin of the data : code, path to diagnostic signals, processing method, ...) |  | STR_0D | constant
summary/gas_injection_accumulated/impurity_seeding | Flag set to 1 if any gas other than H, D, T, He is puffed during the pulse, 0 otherwise |  | structure
summary/gas_injection_accumulated/impurity_seeding/value | Value |  | INT_0D | constant
summary/gas_injection_accumulated/impurity_seeding/source | Source of the data (any comment describing the origin of the data : code, path to diagnostic signals, processing method, ...) |  | STR_0D | constant
summary/gas_injection_accumulated/beryllium | Beryllium |  | structure
summary/gas_injection_accumulated/beryllium/value | Value | 1 | FLT_1D | dynamic
summary/gas_injection_accumulated/beryllium/value_error_upper | Upper error for "value" | 1 | FLT_1D | dynamic
summary/gas_injection_accumulated/beryllium/value_error_lower | Lower error for "value" | 1 | FLT_1D | dynamic
summary/gas_injection_accumulated/beryllium/source | Source of the data (any comment describing the origin of the data : code, path to diagnostic signals, processing method, ...) |  | STR_0D | constant
summary/gas_injection_accumulated/lithium | Lithium |  | structure
summary/gas_injection_accumulated/lithium/value | Value | 1 | FLT_1D | dynamic
summary/gas_injection_accumulated/lithium/value_error_upper | Upper error for "value" | 1 | FLT_1D | dynamic
summary/gas_injection_accumulated/lithium/value_error_lower | Lower error for "value" | 1 | FLT_1D | dynamic
summary/gas_injection_accumulated/lithium/source | Source of the data (any comment describing the origin of the data : code, path to diagnostic signals, processing method, ...) |  | STR_0D | constant
summary/gas_injection_accumulated/carbon | Carbon |  | structure
summary/gas_injection_accumulated/carbon/value | Value | 1 | FLT_1D | dynamic
summary/gas_injection_accumulated/carbon/value_error_upper | Upper error for "value" | 1 | FLT_1D | dynamic
summary/gas_injection_accumulated/carbon/value_error_lower | Lower error for "value" | 1 | FLT_1D | dynamic
summary/gas_injection_accumulated/carbon/source | Source of the data (any comment describing the origin of the data : code, path to diagnostic signals, processing method, ...) |  | STR_0D | constant
summary/gas_injection_accumulated/oxygen | Oxygen |  | structure
summary/gas_injection_accumulated/oxygen/value | Value | 1 | FLT_1D | dynamic
summary/gas_injection_accumulated/oxygen/value_error_upper | Upper error for "value" | 1 | FLT_1D | dynamic
summary/gas_injection_accumulated/oxygen/value_error_lower | Lower error for "value" | 1 | FLT_1D | dynamic
summary/gas_injection_accumulated/oxygen/source | Source of the data (any comment describing the origin of the data : code, path to diagnostic signals, processing method, ...) |  | STR_0D | constant
summary/gas_injection_accumulated/nitrogen | Nitrogen |  | structure
summary/gas_injection_accumulated/nitrogen/value | Value | 1 | FLT_1D | dynamic
summary/gas_injection_accumulated/nitrogen/value_error_upper | Upper error for "value" | 1 | FLT_1D | dynamic
summary/gas_injection_accumulated/nitrogen/value_error_lower | Lower error for "value" | 1 | FLT_1D | dynamic
summary/gas_injection_accumulated/nitrogen/source | Source of the data (any comment describing the origin of the data : code, path to diagnostic signals, processing method, ...) |  | STR_0D | constant
summary/gas_injection_accumulated/neon | Neon |  | structure
summary/gas_injection_accumulated/neon/value | Value | 1 | FLT_1D | dynamic
summary/gas_injection_accumulated/neon/value_error_upper | Upper error for "value" | 1 | FLT_1D | dynamic
summary/gas_injection_accumulated/neon/value_error_lower | Lower error for "value" | 1 | FLT_1D | dynamic
summary/gas_injection_accumulated/neon/source | Source of the data (any comment describing the origin of the data : code, path to diagnostic signals, processing method, ...) |  | STR_0D | constant
summary/gas_injection_accumulated/argon | Argon |  | structure
summary/gas_injection_accumulated/argon/value | Value | 1 | FLT_1D | dynamic
summary/gas_injection_accumulated/argon/value_error_upper | Upper error for "value" | 1 | FLT_1D | dynamic
summary/gas_injection_accumulated/argon/value_error_lower | Lower error for "value" | 1 | FLT_1D | dynamic
summary/gas_injection_accumulated/argon/source | Source of the data (any comment describing the origin of the data : code, path to diagnostic signals, processing method, ...) |  | STR_0D | constant
summary/gas_injection_accumulated/xenon | Xenon |  | structure
summary/gas_injection_accumulated/xenon/value | Value | 1 | FLT_1D | dynamic
summary/gas_injection_accumulated/xenon/value_error_upper | Upper error for "value" | 1 | FLT_1D | dynamic
summary/gas_injection_accumulated/xenon/value_error_lower | Lower error for "value" | 1 | FLT_1D | dynamic
summary/gas_injection_accumulated/xenon/source | Source of the data (any comment describing the origin of the data : code, path to diagnostic signals, processing method, ...) |  | STR_0D | constant
summary/gas_injection_accumulated/krypton | Krypton |  | structure
summary/gas_injection_accumulated/krypton/value | Value | 1 | FLT_1D | dynamic
summary/gas_injection_accumulated/krypton/value_error_upper | Upper error for "value" | 1 | FLT_1D | dynamic
summary/gas_injection_accumulated/krypton/value_error_lower | Lower error for "value" | 1 | FLT_1D | dynamic
summary/gas_injection_accumulated/krypton/source | Source of the data (any comment describing the origin of the data : code, path to diagnostic signals, processing method, ...) |  | STR_0D | constant
summary/gas_injection_accumulated/methane | Methane (CH4) |  | structure
summary/gas_injection_accumulated/methane/value | Value | 1 | FLT_1D | dynamic
summary/gas_injection_accumulated/methane/value_error_upper | Upper error for "value" | 1 | FLT_1D | dynamic
summary/gas_injection_accumulated/methane/value_error_lower | Lower error for "value" | 1 | FLT_1D | dynamic
summary/gas_injection_accumulated/methane/source | Source of the data (any comment describing the origin of the data : code, path to diagnostic signals, processing method, ...) |  | STR_0D | constant
summary/gas_injection_accumulated/methane_carbon_13 | Methane (CH4 with carbon 13) |  | structure
summary/gas_injection_accumulated/methane_carbon_13/value | Value | 1 | FLT_1D | dynamic
summary/gas_injection_accumulated/methane_carbon_13/value_error_upper | Upper error for "value" | 1 | FLT_1D | dynamic
summary/gas_injection_accumulated/methane_carbon_13/value_error_lower | Lower error for "value" | 1 | FLT_1D | dynamic
summary/gas_injection_accumulated/methane_carbon_13/source | Source of the data (any comment describing the origin of the data : code, path to diagnostic signals, processing method, ...) |  | STR_0D | constant
summary/gas_injection_accumulated/methane_deuterated | Deuterated methane (CD4) |  | structure
summary/gas_injection_accumulated/methane_deuterated/value | Value | 1 | FLT_1D | dynamic
summary/gas_injection_accumulated/methane_deuterated/value_error_upper | Upper error for "value" | 1 | FLT_1D | dynamic
summary/gas_injection_accumulated/methane_deuterated/value_error_lower | Lower error for "value" | 1 | FLT_1D | dynamic
summary/gas_injection_accumulated/methane_deuterated/source | Source of the data (any comment describing the origin of the data : code, path to diagnostic signals, processing method, ...) |  | STR_0D | constant
summary/gas_injection_accumulated/silane | Silane (SiH4) |  | structure
summary/gas_injection_accumulated/silane/value | Value | 1 | FLT_1D | dynamic
summary/gas_injection_accumulated/silane/value_error_upper | Upper error for "value" | 1 | FLT_1D | dynamic
summary/gas_injection_accumulated/silane/value_error_lower | Lower error for "value" | 1 | FLT_1D | dynamic
summary/gas_injection_accumulated/silane/source | Source of the data (any comment describing the origin of the data : code, path to diagnostic signals, processing method, ...) |  | STR_0D | constant
summary/gas_injection_accumulated/ethylene | Ethylene (C2H4) |  | structure
summary/gas_injection_accumulated/ethylene/value | Value | 1 | FLT_1D | dynamic
summary/gas_injection_accumulated/ethylene/value_error_upper | Upper error for "value" | 1 | FLT_1D | dynamic
summary/gas_injection_accumulated/ethylene/value_error_lower | Lower error for "value" | 1 | FLT_1D | dynamic
summary/gas_injection_accumulated/ethylene/source | Source of the data (any comment describing the origin of the data : code, path to diagnostic signals, processing method, ...) |  | STR_0D | constant
summary/gas_injection_accumulated/ethane | Ethane (C2H6) |  | structure
summary/gas_injection_accumulated/ethane/value | Value | 1 | FLT_1D | dynamic
summary/gas_injection_accumulated/ethane/value_error_upper | Upper error for "value" | 1 | FLT_1D | dynamic
summary/gas_injection_accumulated/ethane/value_error_lower | Lower error for "value" | 1 | FLT_1D | dynamic
summary/gas_injection_accumulated/ethane/source | Source of the data (any comment describing the origin of the data : code, path to diagnostic signals, processing method, ...) |  | STR_0D | constant
summary/gas_injection_accumulated/propane | Propane (C3H8) |  | structure
summary/gas_injection_accumulated/propane/value | Value | 1 | FLT_1D | dynamic
summary/gas_injection_accumulated/propane/value_error_upper | Upper error for "value" | 1 | FLT_1D | dynamic
summary/gas_injection_accumulated/propane/value_error_lower | Lower error for "value" | 1 | FLT_1D | dynamic
summary/gas_injection_accumulated/propane/source | Source of the data (any comment describing the origin of the data : code, path to diagnostic signals, processing method, ...) |  | STR_0D | constant
summary/gas_injection_accumulated/ammonia | Ammonia (NH3) |  | structure
summary/gas_injection_accumulated/ammonia/value | Value | 1 | FLT_1D | dynamic
summary/gas_injection_accumulated/ammonia/value_error_upper | Upper error for "value" | 1 | FLT_1D | dynamic
summary/gas_injection_accumulated/ammonia/value_error_lower | Lower error for "value" | 1 | FLT_1D | dynamic
summary/gas_injection_accumulated/ammonia/source | Source of the data (any comment describing the origin of the data : code, path to diagnostic signals, processing method, ...) |  | STR_0D | constant
summary/gas_injection_accumulated/ammonia_deuterated | Deuterated ammonia (ND3) |  | structure
summary/gas_injection_accumulated/ammonia_deuterated/value | Value | 1 | FLT_1D | dynamic
summary/gas_injection_accumulated/ammonia_deuterated/value_error_upper | Upper error for "value" | 1 | FLT_1D | dynamic
summary/gas_injection_accumulated/ammonia_deuterated/value_error_lower | Lower error for "value" | 1 | FLT_1D | dynamic
summary/gas_injection_accumulated/ammonia_deuterated/source | Source of the data (any comment describing the origin of the data : code, path to diagnostic signals, processing method, ...) |  | STR_0D | constant
summary/gas_injection_prefill | Accumulated injected gas during the prefill in equivalent electrons | 1 | structure
summary/gas_injection_prefill/total | Total accumulated injected gas (sum over species) |  | structure
summary/gas_injection_prefill/total/value | Value | 1 | FLT_0D | constant
summary/gas_injection_prefill/total/value_error_upper | Upper error for "value" | 1 | FLT_0D | constant
summary/gas_injection_prefill/total/value_error_lower | Lower error for "value" | 1 | FLT_0D | constant
summary/gas_injection_prefill/total/source | Source of the data (any comment describing the origin of the data : code, path to diagnostic signals, processing method, ...) |  | STR_0D | constant
summary/gas_injection_prefill/midplane | Accumulated gas injected from all valves located near the equatorial midplane |  | structure
summary/gas_injection_prefill/midplane/value | Value | 1 | FLT_0D | constant
summary/gas_injection_prefill/midplane/value_error_upper | Upper error for "value" | 1 | FLT_0D | constant
summary/gas_injection_prefill/midplane/value_error_lower | Lower error for "value" | 1 | FLT_0D | constant
summary/gas_injection_prefill/midplane/source | Source of the data (any comment describing the origin of the data : code, path to diagnostic signals, processing method, ...) |  | STR_0D | constant
summary/gas_injection_prefill/top | Accumulated gas injected from all valves located near the top of the vacuum chamber |  | structure
summary/gas_injection_prefill/top/value | Value | 1 | FLT_0D | constant
summary/gas_injection_prefill/top/value_error_upper | Upper error for "value" | 1 | FLT_0D | constant
summary/gas_injection_prefill/top/value_error_lower | Lower error for "value" | 1 | FLT_0D | constant
summary/gas_injection_prefill/top/source | Source of the data (any comment describing the origin of the data : code, path to diagnostic signals, processing method, ...) |  | STR_0D | constant
summary/gas_injection_prefill/bottom | Accumulated gas injected from all valves located near near the bottom of the vacuum chamber |  | structure
summary/gas_injection_prefill/bottom/value | Value | 1 | FLT_0D | constant
summary/gas_injection_prefill/bottom/value_error_upper | Upper error for "value" | 1 | FLT_0D | constant
summary/gas_injection_prefill/bottom/value_error_lower | Lower error for "value" | 1 | FLT_0D | constant
summary/gas_injection_prefill/bottom/source | Source of the data (any comment describing the origin of the data : code, path to diagnostic signals, processing method, ...) |  | STR_0D | constant
summary/gas_injection_prefill/hydrogen | Hydrogen |  | structure
summary/gas_injection_prefill/hydrogen/value | Value | 1 | FLT_0D | constant
summary/gas_injection_prefill/hydrogen/value_error_upper | Upper error for "value" | 1 | FLT_0D | constant
summary/gas_injection_prefill/hydrogen/value_error_lower | Lower error for "value" | 1 | FLT_0D | constant
summary/gas_injection_prefill/hydrogen/source | Source of the data (any comment describing the origin of the data : code, path to diagnostic signals, processing method, ...) |  | STR_0D | constant
summary/gas_injection_prefill/deuterium | Deuterium |  | structure
summary/gas_injection_prefill/deuterium/value | Value | 1 | FLT_0D | constant
summary/gas_injection_prefill/deuterium/value_error_upper | Upper error for "value" | 1 | FLT_0D | constant
summary/gas_injection_prefill/deuterium/value_error_lower | Lower error for "value" | 1 | FLT_0D | constant
summary/gas_injection_prefill/deuterium/source | Source of the data (any comment describing the origin of the data : code, path to diagnostic signals, processing method, ...) |  | STR_0D | constant
summary/gas_injection_prefill/tritium | Tritium |  | structure
summary/gas_injection_prefill/tritium/value | Value | 1 | FLT_0D | constant
summary/gas_injection_prefill/tritium/value_error_upper | Upper error for "value" | 1 | FLT_0D | constant
summary/gas_injection_prefill/tritium/value_error_lower | Lower error for "value" | 1 | FLT_0D | constant
summary/gas_injection_prefill/tritium/source | Source of the data (any comment describing the origin of the data : code, path to diagnostic signals, processing method, ...) |  | STR_0D | constant
summary/gas_injection_prefill/helium_3 | Helium isotope with 3 nucleons |  | structure
summary/gas_injection_prefill/helium_3/value | Value | 1 | FLT_0D | constant
summary/gas_injection_prefill/helium_3/value_error_upper | Upper error for "value" | 1 | FLT_0D | constant
summary/gas_injection_prefill/helium_3/value_error_lower | Lower error for "value" | 1 | FLT_0D | constant
summary/gas_injection_prefill/helium_3/source | Source of the data (any comment describing the origin of the data : code, path to diagnostic signals, processing method, ...) |  | STR_0D | constant
summary/gas_injection_prefill/helium_4 | Helium isotope with 4 nucleons |  | structure
summary/gas_injection_prefill/helium_4/value | Value | 1 | FLT_0D | constant
summary/gas_injection_prefill/helium_4/value_error_upper | Upper error for "value" | 1 | FLT_0D | constant
summary/gas_injection_prefill/helium_4/value_error_lower | Lower error for "value" | 1 | FLT_0D | constant
summary/gas_injection_prefill/helium_4/source | Source of the data (any comment describing the origin of the data : code, path to diagnostic signals, processing method, ...) |  | STR_0D | constant
summary/gas_injection_prefill/impurity_seeding | Flag set to 1 if any gas other than H, D, T, He is puffed during the prefill, 0 otherwise |  | structure
summary/gas_injection_prefill/impurity_seeding/value | Value |  | INT_0D | constant
summary/gas_injection_prefill/impurity_seeding/source | Source of the data (any comment describing the origin of the data : code, path to diagnostic signals, processing method, ...) |  | STR_0D | constant
summary/gas_injection_prefill/beryllium | Beryllium |  | structure
summary/gas_injection_prefill/beryllium/value | Value | 1 | FLT_0D | constant
summary/gas_injection_prefill/beryllium/value_error_upper | Upper error for "value" | 1 | FLT_0D | constant
summary/gas_injection_prefill/beryllium/value_error_lower | Lower error for "value" | 1 | FLT_0D | constant
summary/gas_injection_prefill/beryllium/source | Source of the data (any comment describing the origin of the data : code, path to diagnostic signals, processing method, ...) |  | STR_0D | constant
summary/gas_injection_prefill/lithium | Lithium |  | structure
summary/gas_injection_prefill/lithium/value | Value | 1 | FLT_0D | constant
summary/gas_injection_prefill/lithium/value_error_upper | Upper error for "value" | 1 | FLT_0D | constant
summary/gas_injection_prefill/lithium/value_error_lower | Lower error for "value" | 1 | FLT_0D | constant
summary/gas_injection_prefill/lithium/source | Source of the data (any comment describing the origin of the data : code, path to diagnostic signals, processing method, ...) |  | STR_0D | constant
summary/gas_injection_prefill/carbon | Carbon |  | structure
summary/gas_injection_prefill/carbon/value | Value | 1 | FLT_0D | constant
summary/gas_injection_prefill/carbon/value_error_upper | Upper error for "value" | 1 | FLT_0D | constant
summary/gas_injection_prefill/carbon/value_error_lower | Lower error for "value" | 1 | FLT_0D | constant
summary/gas_injection_prefill/carbon/source | Source of the data (any comment describing the origin of the data : code, path to diagnostic signals, processing method, ...) |  | STR_0D | constant
summary/gas_injection_prefill/oxygen | Oxygen |  | structure
summary/gas_injection_prefill/oxygen/value | Value | 1 | FLT_0D | constant
summary/gas_injection_prefill/oxygen/value_error_upper | Upper error for "value" | 1 | FLT_0D | constant
summary/gas_injection_prefill/oxygen/value_error_lower | Lower error for "value" | 1 | FLT_0D | constant
summary/gas_injection_prefill/oxygen/source | Source of the data (any comment describing the origin of the data : code, path to diagnostic signals, processing method, ...) |  | STR_0D | constant
summary/gas_injection_prefill/nitrogen | Nitrogen |  | structure
summary/gas_injection_prefill/nitrogen/value | Value | 1 | FLT_0D | constant
summary/gas_injection_prefill/nitrogen/value_error_upper | Upper error for "value" | 1 | FLT_0D | constant
summary/gas_injection_prefill/nitrogen/value_error_lower | Lower error for "value" | 1 | FLT_0D | constant
summary/gas_injection_prefill/nitrogen/source | Source of the data (any comment describing the origin of the data : code, path to diagnostic signals, processing method, ...) |  | STR_0D | constant
summary/gas_injection_prefill/neon | Neon |  | structure
summary/gas_injection_prefill/neon/value | Value | 1 | FLT_0D | constant
summary/gas_injection_prefill/neon/value_error_upper | Upper error for "value" | 1 | FLT_0D | constant
summary/gas_injection_prefill/neon/value_error_lower | Lower error for "value" | 1 | FLT_0D | constant
summary/gas_injection_prefill/neon/source | Source of the data (any comment describing the origin of the data : code, path to diagnostic signals, processing method, ...) |  | STR_0D | constant
summary/gas_injection_prefill/argon | Argon |  | structure
summary/gas_injection_prefill/argon/value | Value | 1 | FLT_0D | constant
summary/gas_injection_prefill/argon/value_error_upper | Upper error for "value" | 1 | FLT_0D | constant
summary/gas_injection_prefill/argon/value_error_lower | Lower error for "value" | 1 | FLT_0D | constant
summary/gas_injection_prefill/argon/source | Source of the data (any comment describing the origin of the data : code, path to diagnostic signals, processing method, ...) |  | STR_0D | constant
summary/gas_injection_prefill/xenon | Xenon |  | structure
summary/gas_injection_prefill/xenon/value | Value | 1 | FLT_0D | constant
summary/gas_injection_prefill/xenon/value_error_upper | Upper error for "value" | 1 | FLT_0D | constant
summary/gas_injection_prefill/xenon/value_error_lower | Lower error for "value" | 1 | FLT_0D | constant
summary/gas_injection_prefill/xenon/source | Source of the data (any comment describing the origin of the data : code, path to diagnostic signals, processing method, ...) |  | STR_0D | constant
summary/gas_injection_prefill/krypton | Krypton |  | structure
summary/gas_injection_prefill/krypton/value | Value | 1 | FLT_0D | constant
summary/gas_injection_prefill/krypton/value_error_upper | Upper error for "value" | 1 | FLT_0D | constant
summary/gas_injection_prefill/krypton/value_error_lower | Lower error for "value" | 1 | FLT_0D | constant
summary/gas_injection_prefill/krypton/source | Source of the data (any comment describing the origin of the data : code, path to diagnostic signals, processing method, ...) |  | STR_0D | constant
summary/gas_injection_prefill/methane | Methane (CH4) |  | structure
summary/gas_injection_prefill/methane/value | Value | 1 | FLT_0D | constant
summary/gas_injection_prefill/methane/value_error_upper | Upper error for "value" | 1 | FLT_0D | constant
summary/gas_injection_prefill/methane/value_error_lower | Lower error for "value" | 1 | FLT_0D | constant
summary/gas_injection_prefill/methane/source | Source of the data (any comment describing the origin of the data : code, path to diagnostic signals, processing method, ...) |  | STR_0D | constant
summary/gas_injection_prefill/methane_carbon_13 | Methane (CH4 with carbon 13) |  | structure
summary/gas_injection_prefill/methane_carbon_13/value | Value | 1 | FLT_0D | constant
summary/gas_injection_prefill/methane_carbon_13/value_error_upper | Upper error for "value" | 1 | FLT_0D | constant
summary/gas_injection_prefill/methane_carbon_13/value_error_lower | Lower error for "value" | 1 | FLT_0D | constant
summary/gas_injection_prefill/methane_carbon_13/source | Source of the data (any comment describing the origin of the data : code, path to diagnostic signals, processing method, ...) |  | STR_0D | constant
summary/gas_injection_prefill/methane_deuterated | Deuterated methane (CD4) |  | structure
summary/gas_injection_prefill/methane_deuterated/value | Value | 1 | FLT_0D | constant
summary/gas_injection_prefill/methane_deuterated/value_error_upper | Upper error for "value" | 1 | FLT_0D | constant
summary/gas_injection_prefill/methane_deuterated/value_error_lower | Lower error for "value" | 1 | FLT_0D | constant
summary/gas_injection_prefill/methane_deuterated/source | Source of the data (any comment describing the origin of the data : code, path to diagnostic signals, processing method, ...) |  | STR_0D | constant
summary/gas_injection_prefill/silane | Silane (SiH4) |  | structure
summary/gas_injection_prefill/silane/value | Value | 1 | FLT_0D | constant
summary/gas_injection_prefill/silane/value_error_upper | Upper error for "value" | 1 | FLT_0D | constant
summary/gas_injection_prefill/silane/value_error_lower | Lower error for "value" | 1 | FLT_0D | constant
summary/gas_injection_prefill/silane/source | Source of the data (any comment describing the origin of the data : code, path to diagnostic signals, processing method, ...) |  | STR_0D | constant
summary/gas_injection_prefill/ethylene | Ethylene (C2H4) |  | structure
summary/gas_injection_prefill/ethylene/value | Value | 1 | FLT_0D | constant
summary/gas_injection_prefill/ethylene/value_error_upper | Upper error for "value" | 1 | FLT_0D | constant
summary/gas_injection_prefill/ethylene/value_error_lower | Lower error for "value" | 1 | FLT_0D | constant
summary/gas_injection_prefill/ethylene/source | Source of the data (any comment describing the origin of the data : code, path to diagnostic signals, processing method, ...) |  | STR_0D | constant
summary/gas_injection_prefill/ethane | Ethane (C2H6) |  | structure
summary/gas_injection_prefill/ethane/value | Value | 1 | FLT_0D | constant
summary/gas_injection_prefill/ethane/value_error_upper | Upper error for "value" | 1 | FLT_0D | constant
summary/gas_injection_prefill/ethane/value_error_lower | Lower error for "value" | 1 | FLT_0D | constant
summary/gas_injection_prefill/ethane/source | Source of the data (any comment describing the origin of the data : code, path to diagnostic signals, processing method, ...) |  | STR_0D | constant
summary/gas_injection_prefill/propane | Propane (C3H8) |  | structure
summary/gas_injection_prefill/propane/value | Value | 1 | FLT_0D | constant
summary/gas_injection_prefill/propane/value_error_upper | Upper error for "value" | 1 | FLT_0D | constant
summary/gas_injection_prefill/propane/value_error_lower | Lower error for "value" | 1 | FLT_0D | constant
summary/gas_injection_prefill/propane/source | Source of the data (any comment describing the origin of the data : code, path to diagnostic signals, processing method, ...) |  | STR_0D | constant
summary/gas_injection_prefill/ammonia | Ammonia (NH3) |  | structure
summary/gas_injection_prefill/ammonia/value | Value | 1 | FLT_0D | constant
summary/gas_injection_prefill/ammonia/value_error_upper | Upper error for "value" | 1 | FLT_0D | constant
summary/gas_injection_prefill/ammonia/value_error_lower | Lower error for "value" | 1 | FLT_0D | constant
summary/gas_injection_prefill/ammonia/source | Source of the data (any comment describing the origin of the data : code, path to diagnostic signals, processing method, ...) |  | STR_0D | constant
summary/gas_injection_prefill/ammonia_deuterated | Deuterated ammonia (ND3) |  | structure
summary/gas_injection_prefill/ammonia_deuterated/value | Value | 1 | FLT_0D | constant
summary/gas_injection_prefill/ammonia_deuterated/value_error_upper | Upper error for "value" | 1 | FLT_0D | constant
summary/gas_injection_prefill/ammonia_deuterated/value_error_lower | Lower error for "value" | 1 | FLT_0D | constant
summary/gas_injection_prefill/ammonia_deuterated/source | Source of the data (any comment describing the origin of the data : code, path to diagnostic signals, processing method, ...) |  | STR_0D | constant
summary/heating_current_drive | Heating and current drive parameters |  | structure
summary/heating_current_drive/ec | Set of ECRH/ECCD launchers |  | struct_array
summary/heating_current_drive/ec/frequency | ECRH frequency | Hz | structure
summary/heating_current_drive/ec/frequency/value | Value | Hz | FLT_1D | dynamic
summary/heating_current_drive/ec/frequency/value_error_upper | Upper error for "value" | Hz | FLT_1D | dynamic
summary/heating_current_drive/ec/frequency/value_error_lower | Lower error for "value" | Hz | FLT_1D | dynamic
summary/heating_current_drive/ec/frequency/source | Source of the data (any comment describing the origin of the data : code, path to diagnostic signals, processing method, ...) |  | STR_0D | constant
summary/heating_current_drive/ec/position | Position of the maximum of the ECRH power deposition, in rho_tor_norm | 1 | structure
summary/heating_current_drive/ec/position/value | Value | 1 | FLT_1D | dynamic
summary/heating_current_drive/ec/position/value_error_upper | Upper error for "value" | 1 | FLT_1D | dynamic
summary/heating_current_drive/ec/position/value_error_lower | Lower error for "value" | 1 | FLT_1D | dynamic
summary/heating_current_drive/ec/position/source | Source of the data (any comment describing the origin of the data : code, path to diagnostic signals, processing method, ...) |  | STR_0D | constant
summary/heating_current_drive/ec/polarization | Polarization of the ECRH waves (0 = O mode, 1 = X mode) |  | structure
summary/heating_current_drive/ec/polarization/value | Value |  | INT_1D | dynamic
summary/heating_current_drive/ec/polarization/source | Source of the data (any comment describing the origin of the data : code, path to diagnostic signals, processing method, ...) |  | STR_0D | constant
summary/heating_current_drive/ec/harmonic | Harmonic number of the absorbed ECRH waves |  | structure
summary/heating_current_drive/ec/harmonic/value | Value |  | INT_1D | dynamic
summary/heating_current_drive/ec/harmonic/source | Source of the data (any comment describing the origin of the data : code, path to diagnostic signals, processing method, ...) |  | STR_0D | constant
summary/heating_current_drive/ec/phi | Toroidal angle of ECRH at resonance | rad | structure
summary/heating_current_drive/ec/phi/value | Value | rad | FLT_1D | dynamic
summary/heating_current_drive/ec/phi/value_error_upper | Upper error for "value" | rad | FLT_1D | dynamic
summary/heating_current_drive/ec/phi/value_error_lower | Lower error for "value" | rad | FLT_1D | dynamic
summary/heating_current_drive/ec/phi/source | Source of the data (any comment describing the origin of the data : code, path to diagnostic signals, processing method, ...) |  | STR_0D | constant
summary/heating_current_drive/ec/angle_pol | Poloidal angle of ECRH at resonance | rad | structure
summary/heating_current_drive/ec/angle_pol/value | Value | rad | FLT_1D | dynamic
summary/heating_current_drive/ec/angle_pol/value_error_upper | Upper error for "value" | rad | FLT_1D | dynamic
summary/heating_current_drive/ec/angle_pol/value_error_lower | Lower error for "value" | rad | FLT_1D | dynamic
summary/heating_current_drive/ec/angle_pol/source | Source of the data (any comment describing the origin of the data : code, path to diagnostic signals, processing method, ...) |  | STR_0D | constant
summary/heating_current_drive/ec/power | Electron cyclotron heating power coupled to the plasma from this launcher | W | structure
summary/heating_current_drive/ec/power/value | Value | W | FLT_1D | dynamic
summary/heating_current_drive/ec/power/value_error_upper | Upper error for "value" | W | FLT_1D | dynamic
summary/heating_current_drive/ec/power/value_error_lower | Lower error for "value" | W | FLT_1D | dynamic
summary/heating_current_drive/ec/power/source | Source of the data (any comment describing the origin of the data : code, path to diagnostic signals, processing method, ...) |  | STR_0D | constant
summary/heating_current_drive/ec/power_launched | Electron cyclotron heating power launched into the vacuum vessel from this launcher | W | structure
summary/heating_current_drive/ec/power_launched/value | Value | W | FLT_1D | dynamic
summary/heating_current_drive/ec/power_launched/value_error_upper | Upper error for "value" | W | FLT_1D | dynamic
summary/heating_current_drive/ec/power_launched/value_error_lower | Lower error for "value" | W | FLT_1D | dynamic
summary/heating_current_drive/ec/power_launched/source | Source of the data (any comment describing the origin of the data : code, path to diagnostic signals, processing method, ...) |  | STR_0D | constant
summary/heating_current_drive/ec/current | Parallel current driven by EC waves | A | structure
summary/heating_current_drive/ec/current/value | Value | A | FLT_1D | dynamic
summary/heating_current_drive/ec/current/value_error_upper | Upper error for "value" | A | FLT_1D | dynamic
summary/heating_current_drive/ec/current/value_error_lower | Lower error for "value" | A | FLT_1D | dynamic
summary/heating_current_drive/ec/current/source | Source of the data (any comment describing the origin of the data : code, path to diagnostic signals, processing method, ...) |  | STR_0D | constant
summary/heating_current_drive/ec/energy_fast | Fast particle energy content driven by EC waves | J | structure
summary/heating_current_drive/ec/energy_fast/value | Value | J | FLT_1D | dynamic
summary/heating_current_drive/ec/energy_fast/value_error_upper | Upper error for "value" | J | FLT_1D | dynamic
summary/heating_current_drive/ec/energy_fast/value_error_lower | Lower error for "value" | J | FLT_1D | dynamic
summary/heating_current_drive/ec/energy_fast/source | Source of the data (any comment describing the origin of the data : code, path to diagnostic signals, processing method, ...) |  | STR_0D | constant
summary/heating_current_drive/nbi | Set of NBI units |  | struct_array
summary/heating_current_drive/nbi/species | Injected species |  | structure
summary/heating_current_drive/nbi/species/a | Mass of atom | u | structure
summary/heating_current_drive/nbi/species/a/value | Value | u | FLT_0D | constant
summary/heating_current_drive/nbi/species/a/value_error_upper | Upper error for "value" | u | FLT_0D | constant
summary/heating_current_drive/nbi/species/a/value_error_lower | Lower error for "value" | u | FLT_0D | constant
summary/heating_current_drive/nbi/species/a/source | Source of the data (any comment describing the origin of the data : code, path to diagnostic signals, processing method, ...) |  | STR_0D | constant
summary/heating_current_drive/nbi/species/z_n | Nuclear charge | e | structure
summary/heating_current_drive/nbi/species/z_n/value | Value | e | FLT_0D | constant
summary/heating_current_drive/nbi/species/z_n/value_error_upper | Upper error for "value" | e | FLT_0D | constant
summary/heating_current_drive/nbi/species/z_n/value_error_lower | Lower error for "value" | e | FLT_0D | constant
summary/heating_current_drive/nbi/species/z_n/source | Source of the data (any comment describing the origin of the data : code, path to diagnostic signals, processing method, ...) |  | STR_0D | constant
summary/heating_current_drive/nbi/species/name | String identifying the species (e.g. H, D, T, ...) |  | structure
summary/heating_current_drive/nbi/species/name/value | Value |  | STR_0D | constant
summary/heating_current_drive/nbi/species/name/source | Source of the data (any comment describing the origin of the data : code, path to diagnostic signals, processing method, ...) |  | STR_0D | constant
summary/heating_current_drive/nbi/power | NBI power coupled to the plasma by this unit (i.e. without shine-through and fast ion losses) | W | structure
summary/heating_current_drive/nbi/power/value | Value | W | FLT_1D | dynamic
summary/heating_current_drive/nbi/power/value_error_upper | Upper error for "value" | W | FLT_1D | dynamic
summary/heating_current_drive/nbi/power/value_error_lower | Lower error for "value" | W | FLT_1D | dynamic
summary/heating_current_drive/nbi/power/source | Source of the data (any comment describing the origin of the data : code, path to diagnostic signals, processing method, ...) |  | STR_0D | constant
summary/heating_current_drive/nbi/power_launched | NBI power launched into the vacuum vessel from this unit | W | structure
summary/heating_current_drive/nbi/power_launched/value | Value | W | FLT_1D | dynamic
summary/heating_current_drive/nbi/power_launched/value_error_upper | Upper error for "value" | W | FLT_1D | dynamic
summary/heating_current_drive/nbi/power_launched/value_error_lower | Lower error for "value" | W | FLT_1D | dynamic
summary/heating_current_drive/nbi/power_launched/source | Source of the data (any comment describing the origin of the data : code, path to diagnostic signals, processing method, ...) |  | STR_0D | constant
summary/heating_current_drive/nbi/current | Parallel current driven by this NBI unit | A | structure
summary/heating_current_drive/nbi/current/value | Value | A | FLT_1D | dynamic
summary/heating_current_drive/nbi/current/value_error_upper | Upper error for "value" | A | FLT_1D | dynamic
summary/heating_current_drive/nbi/current/value_error_lower | Lower error for "value" | A | FLT_1D | dynamic
summary/heating_current_drive/nbi/current/source | Source of the data (any comment describing the origin of the data : code, path to diagnostic signals, processing method, ...) |  | STR_0D | constant
summary/heating_current_drive/nbi/position | R, Z, Phi position of the NBI unit centre |  | structure
summary/heating_current_drive/nbi/position/r | Major radius | m | structure
summary/heating_current_drive/nbi/position/r/value | Value | m | FLT_0D | static
summary/heating_current_drive/nbi/position/r/value_error_upper | Upper error for "value" | m | FLT_0D | static
summary/heating_current_drive/nbi/position/r/value_error_lower | Lower error for "value" | m | FLT_0D | static
summary/heating_current_drive/nbi/position/r/source | Source of the data (any comment describing the origin of the data : code, path to diagnostic signals, processing method, ...) |  | STR_0D | constant
summary/heating_current_drive/nbi/position/z | Height | m | structure
summary/heating_current_drive/nbi/position/z/value | Value | m | FLT_0D | static
summary/heating_current_drive/nbi/position/z/value_error_upper | Upper error for "value" | m | FLT_0D | static
summary/heating_current_drive/nbi/position/z/value_error_lower | Lower error for "value" | m | FLT_0D | static
summary/heating_current_drive/nbi/position/z/source | Source of the data (any comment describing the origin of the data : code, path to diagnostic signals, processing method, ...) |  | STR_0D | constant
summary/heating_current_drive/nbi/position/phi | Toroidal angle | rad | structure
summary/heating_current_drive/nbi/position/phi/value | Value | rad | FLT_0D | static
summary/heating_current_drive/nbi/position/phi/value_error_upper | Upper error for "value" | rad | FLT_0D | static
summary/heating_current_drive/nbi/position/phi/value_error_lower | Lower error for "value" | rad | FLT_0D | static
summary/heating_current_drive/nbi/position/phi/source | Source of the data (any comment describing the origin of the data : code, path to diagnostic signals, processing method, ...) |  | STR_0D | constant
summary/heating_current_drive/nbi/tangency_radius | Tangency radius (major radius where the central line of a NBI unit is tangent to a circle around the torus) | m | structure
summary/heating_current_drive/nbi/tangency_radius/value | Value | m | FLT_0D | static
summary/heating_current_drive/nbi/tangency_radius/value_error_upper | Upper error for "value" | m | FLT_0D | static
summary/heating_current_drive/nbi/tangency_radius/value_error_lower | Lower error for "value" | m | FLT_0D | static
summary/heating_current_drive/nbi/tangency_radius/source | Source of the data (any comment describing the origin of the data : code, path to diagnostic signals, processing method, ...) |  | STR_0D | constant
summary/heating_current_drive/nbi/angle | Angle of inclination between a beamlet at the centre of the injection unit surface and the horizontal plane | rad | structure
summary/heating_current_drive/nbi/angle/value | Value | rad | FLT_0D | static
summary/heating_current_drive/nbi/angle/value_error_upper | Upper error for "value" | rad | FLT_0D | static
summary/heating_current_drive/nbi/angle/value_error_lower | Lower error for "value" | rad | FLT_0D | static
summary/heating_current_drive/nbi/angle/source | Source of the data (any comment describing the origin of the data : code, path to diagnostic signals, processing method, ...) |  | STR_0D | constant
summary/heating_current_drive/nbi/direction | Direction of the beam seen from above the torus: -1 = clockwise; 1 = counter clockwise |  | structure
summary/heating_current_drive/nbi/direction/value | Value |  | INT_0D | static
summary/heating_current_drive/nbi/direction/source | Source of the data (any comment describing the origin of the data : code, path to diagnostic signals, processing method, ...) |  | STR_0D | constant
summary/heating_current_drive/nbi/energy | Full energy of the injected species (acceleration of a single atom) | eV | structure
summary/heating_current_drive/nbi/energy/value | Value | eV | FLT_1D | dynamic
summary/heating_current_drive/nbi/energy/value_error_upper | Upper error for "value" | eV | FLT_1D | dynamic
summary/heating_current_drive/nbi/energy/value_error_lower | Lower error for "value" | eV | FLT_1D | dynamic
summary/heating_current_drive/nbi/energy/source | Source of the data (any comment describing the origin of the data : code, path to diagnostic signals, processing method, ...) |  | STR_0D | constant
summary/heating_current_drive/nbi/beam_current_fraction | Fractions of beam current distributed among the different energies, the first index corresponds to the fast neutrals energy (1:full, 2: half, 3: one third) | 1 | structure
summary/heating_current_drive/nbi/beam_current_fraction/value | Value | 1 | FLT_2D | dynamic
summary/heating_current_drive/nbi/beam_current_fraction/value_error_upper | Upper error for "value" | 1 | FLT_2D | dynamic
summary/heating_current_drive/nbi/beam_current_fraction/value_error_lower | Lower error for "value" | 1 | FLT_2D | dynamic
summary/heating_current_drive/nbi/beam_current_fraction/source | Source of the data (any comment describing the origin of the data : code, path to diagnostic signals, processing method, ...) |  | STR_0D | constant
summary/heating_current_drive/nbi/beam_power_fraction | Fractions of beam power distributed among the different energies, the first index corresponds to the fast neutrals energy (1:full, 2: half, 3: one third) | 1 | structure
summary/heating_current_drive/nbi/beam_power_fraction/value | Value | 1 | FLT_2D | dynamic
summary/heating_current_drive/nbi/beam_power_fraction/value_error_upper | Upper error for "value" | 1 | FLT_2D | dynamic
summary/heating_current_drive/nbi/beam_power_fraction/value_error_lower | Lower error for "value" | 1 | FLT_2D | dynamic
summary/heating_current_drive/nbi/beam_power_fraction/source | Source of the data (any comment describing the origin of the data : code, path to diagnostic signals, processing method, ...) |  | STR_0D | constant
summary/heating_current_drive/ic | Set of ICRH launchers |  | struct_array
summary/heating_current_drive/ic/frequency | ICRH frequency | Hz | structure
summary/heating_current_drive/ic/frequency/value | Value | Hz | FLT_1D | dynamic
summary/heating_current_drive/ic/frequency/value_error_upper | Upper error for "value" | Hz | FLT_1D | dynamic
summary/heating_current_drive/ic/frequency/value_error_lower | Lower error for "value" | Hz | FLT_1D | dynamic
summary/heating_current_drive/ic/frequency/source | Source of the data (any comment describing the origin of the data : code, path to diagnostic signals, processing method, ...) |  | STR_0D | constant
summary/heating_current_drive/ic/position | Position of the maximum of the ICRH power deposition, in rho_tor_norm | 1 | structure
summary/heating_current_drive/ic/position/value | Value | 1 | FLT_1D | dynamic
summary/heating_current_drive/ic/position/value_error_upper | Upper error for "value" | 1 | FLT_1D | dynamic
summary/heating_current_drive/ic/position/value_error_lower | Lower error for "value" | 1 | FLT_1D | dynamic
summary/heating_current_drive/ic/position/source | Source of the data (any comment describing the origin of the data : code, path to diagnostic signals, processing method, ...) |  | STR_0D | constant
summary/heating_current_drive/ic/n_phi | Main toroidal mode number of IC waves. The wave vector toroidal component is defined as k_phi = n_phi grad phi where phi is the toroidal angle so that a positive n_tor means a wave propagating in the positive phi direction |  | structure
summary/heating_current_drive/ic/n_phi/value | Value |  | INT_1D | dynamic
summary/heating_current_drive/ic/n_phi/source | Source of the data (any comment describing the origin of the data : code, path to diagnostic signals, processing method, ...) |  | STR_0D | constant
summary/heating_current_drive/ic/k_perpendicular | Main perpendicular wave number of IC waves | m^-1 | structure
summary/heating_current_drive/ic/k_perpendicular/value | Value | m^-1 | FLT_1D | dynamic
summary/heating_current_drive/ic/k_perpendicular/value_error_upper | Upper error for "value" | m^-1 | FLT_1D | dynamic
summary/heating_current_drive/ic/k_perpendicular/value_error_lower | Lower error for "value" | m^-1 | FLT_1D | dynamic
summary/heating_current_drive/ic/k_perpendicular/source | Source of the data (any comment describing the origin of the data : code, path to diagnostic signals, processing method, ...) |  | STR_0D | constant
summary/heating_current_drive/ic/e_field_plus_minus_ratio | Average E+/E- power ratio of IC waves | 1 | structure
summary/heating_current_drive/ic/e_field_plus_minus_ratio/value | Value | 1 | FLT_1D | dynamic
summary/heating_current_drive/ic/e_field_plus_minus_ratio/value_error_upper | Upper error for "value" | 1 | FLT_1D | dynamic
summary/heating_current_drive/ic/e_field_plus_minus_ratio/value_error_lower | Lower error for "value" | 1 | FLT_1D | dynamic
summary/heating_current_drive/ic/e_field_plus_minus_ratio/source | Source of the data (any comment describing the origin of the data : code, path to diagnostic signals, processing method, ...) |  | STR_0D | constant
summary/heating_current_drive/ic/harmonic | Harmonic number of the absorbed ICRH waves |  | structure
summary/heating_current_drive/ic/harmonic/value | Value |  | INT_1D | dynamic
summary/heating_current_drive/ic/harmonic/source | Source of the data (any comment describing the origin of the data : code, path to diagnostic signals, processing method, ...) |  | STR_0D | constant
summary/heating_current_drive/ic/phase | Phase between straps | rad | structure
summary/heating_current_drive/ic/phase/value | Value | rad | FLT_1D | dynamic
summary/heating_current_drive/ic/phase/value_error_upper | Upper error for "value" | rad | FLT_1D | dynamic
summary/heating_current_drive/ic/phase/value_error_lower | Lower error for "value" | rad | FLT_1D | dynamic
summary/heating_current_drive/ic/phase/source | Source of the data (any comment describing the origin of the data : code, path to diagnostic signals, processing method, ...) |  | STR_0D | constant
summary/heating_current_drive/ic/power | IC heating power coupled to the plasma from this launcher | W | structure
summary/heating_current_drive/ic/power/value | Value | W | FLT_1D | dynamic
summary/heating_current_drive/ic/power/value_error_upper | Upper error for "value" | W | FLT_1D | dynamic
summary/heating_current_drive/ic/power/value_error_lower | Lower error for "value" | W | FLT_1D | dynamic
summary/heating_current_drive/ic/power/source | Source of the data (any comment describing the origin of the data : code, path to diagnostic signals, processing method, ...) |  | STR_0D | constant
summary/heating_current_drive/ic/power_launched | IC heating power launched into the vacuum vessel from this launcher | W | structure
summary/heating_current_drive/ic/power_launched/value | Value | W | FLT_1D | dynamic
summary/heating_current_drive/ic/power_launched/value_error_upper | Upper error for "value" | W | FLT_1D | dynamic
summary/heating_current_drive/ic/power_launched/value_error_lower | Lower error for "value" | W | FLT_1D | dynamic
summary/heating_current_drive/ic/power_launched/source | Source of the data (any comment describing the origin of the data : code, path to diagnostic signals, processing method, ...) |  | STR_0D | constant
summary/heating_current_drive/ic/current | Parallel current driven by IC waves | A | structure
summary/heating_current_drive/ic/current/value | Value | A | FLT_1D | dynamic
summary/heating_current_drive/ic/current/value_error_upper | Upper error for "value" | A | FLT_1D | dynamic
summary/heating_current_drive/ic/current/value_error_lower | Lower error for "value" | A | FLT_1D | dynamic
summary/heating_current_drive/ic/current/source | Source of the data (any comment describing the origin of the data : code, path to diagnostic signals, processing method, ...) |  | STR_0D | constant
summary/heating_current_drive/ic/energy_fast | Fast particle energy content driven by IC waves | J | structure
summary/heating_current_drive/ic/energy_fast/value | Value | J | FLT_1D | dynamic
summary/heating_current_drive/ic/energy_fast/value_error_upper | Upper error for "value" | J | FLT_1D | dynamic
summary/heating_current_drive/ic/energy_fast/value_error_lower | Lower error for "value" | J | FLT_1D | dynamic
summary/heating_current_drive/ic/energy_fast/source | Source of the data (any comment describing the origin of the data : code, path to diagnostic signals, processing method, ...) |  | STR_0D | constant
summary/heating_current_drive/lh | Set of LHCD launchers |  | struct_array
summary/heating_current_drive/lh/frequency | LH wave frequency | Hz | structure
summary/heating_current_drive/lh/frequency/value | Value | Hz | FLT_1D | dynamic
summary/heating_current_drive/lh/frequency/value_error_upper | Upper error for "value" | Hz | FLT_1D | dynamic
summary/heating_current_drive/lh/frequency/value_error_lower | Lower error for "value" | Hz | FLT_1D | dynamic
summary/heating_current_drive/lh/frequency/source | Source of the data (any comment describing the origin of the data : code, path to diagnostic signals, processing method, ...) |  | STR_0D | constant
summary/heating_current_drive/lh/position | Position of the maximum of the LH power deposition, in rho_tor_norm | 1 | structure
summary/heating_current_drive/lh/position/value | Value | 1 | FLT_1D | dynamic
summary/heating_current_drive/lh/position/value_error_upper | Upper error for "value" | 1 | FLT_1D | dynamic
summary/heating_current_drive/lh/position/value_error_lower | Lower error for "value" | 1 | FLT_1D | dynamic
summary/heating_current_drive/lh/position/source | Source of the data (any comment describing the origin of the data : code, path to diagnostic signals, processing method, ...) |  | STR_0D | constant
summary/heating_current_drive/lh/n_parallel | Main parallel refractive index of LH waves at launch | 1 | structure
summary/heating_current_drive/lh/n_parallel/value | Value | 1 | FLT_1D | dynamic
summary/heating_current_drive/lh/n_parallel/value_error_upper | Upper error for "value" | 1 | FLT_1D | dynamic
summary/heating_current_drive/lh/n_parallel/value_error_lower | Lower error for "value" | 1 | FLT_1D | dynamic
summary/heating_current_drive/lh/n_parallel/source | Source of the data (any comment describing the origin of the data : code, path to diagnostic signals, processing method, ...) |  | STR_0D | constant
summary/heating_current_drive/lh/power | LH heating power coupled to the plasma from this launcher | W | structure
summary/heating_current_drive/lh/power/value | Value | W | FLT_1D | dynamic
summary/heating_current_drive/lh/power/value_error_upper | Upper error for "value" | W | FLT_1D | dynamic
summary/heating_current_drive/lh/power/value_error_lower | Lower error for "value" | W | FLT_1D | dynamic
summary/heating_current_drive/lh/power/source | Source of the data (any comment describing the origin of the data : code, path to diagnostic signals, processing method, ...) |  | STR_0D | constant
summary/heating_current_drive/lh/power_launched | LH heating power launched into the vacuum vessel from this launcher | W | structure
summary/heating_current_drive/lh/power_launched/value | Value | W | FLT_1D | dynamic
summary/heating_current_drive/lh/power_launched/value_error_upper | Upper error for "value" | W | FLT_1D | dynamic
summary/heating_current_drive/lh/power_launched/value_error_lower | Lower error for "value" | W | FLT_1D | dynamic
summary/heating_current_drive/lh/power_launched/source | Source of the data (any comment describing the origin of the data : code, path to diagnostic signals, processing method, ...) |  | STR_0D | constant
summary/heating_current_drive/lh/current | Parallel current driven by LH waves | A | structure
summary/heating_current_drive/lh/current/value | Value | A | FLT_1D | dynamic
summary/heating_current_drive/lh/current/value_error_upper | Upper error for "value" | A | FLT_1D | dynamic
summary/heating_current_drive/lh/current/value_error_lower | Lower error for "value" | A | FLT_1D | dynamic
summary/heating_current_drive/lh/current/source | Source of the data (any comment describing the origin of the data : code, path to diagnostic signals, processing method, ...) |  | STR_0D | constant
summary/heating_current_drive/lh/energy_fast | Fast particle energy content driven by LH waves | J | structure
summary/heating_current_drive/lh/energy_fast/value | Value | J | FLT_1D | dynamic
summary/heating_current_drive/lh/energy_fast/value_error_upper | Upper error for "value" | J | FLT_1D | dynamic
summary/heating_current_drive/lh/energy_fast/value_error_lower | Lower error for "value" | J | FLT_1D | dynamic
summary/heating_current_drive/lh/energy_fast/source | Source of the data (any comment describing the origin of the data : code, path to diagnostic signals, processing method, ...) |  | STR_0D | constant
summary/heating_current_drive/power_ec | Total EC power coupled to the plasma | W | structure
summary/heating_current_drive/power_ec/value | Value | W | FLT_1D | dynamic
summary/heating_current_drive/power_ec/value_error_upper | Upper error for "value" | W | FLT_1D | dynamic
summary/heating_current_drive/power_ec/value_error_lower | Lower error for "value" | W | FLT_1D | dynamic
summary/heating_current_drive/power_ec/source | Source of the data (any comment describing the origin of the data : code, path to diagnostic signals, processing method, ...) |  | STR_0D | constant
summary/heating_current_drive/power_launched_ec | Total EC power launched from EC launchers into the vacuum vessel | W | structure
summary/heating_current_drive/power_launched_ec/value | Value | W | FLT_1D | dynamic
summary/heating_current_drive/power_launched_ec/value_error_upper | Upper error for "value" | W | FLT_1D | dynamic
summary/heating_current_drive/power_launched_ec/value_error_lower | Lower error for "value" | W | FLT_1D | dynamic
summary/heating_current_drive/power_launched_ec/source | Source of the data (any comment describing the origin of the data : code, path to diagnostic signals, processing method, ...) |  | STR_0D | constant
summary/heating_current_drive/power_nbi | Total NBI power coupled to the plasma | W | structure
summary/heating_current_drive/power_nbi/value | Value | W | FLT_1D | dynamic
summary/heating_current_drive/power_nbi/value_error_upper | Upper error for "value" | W | FLT_1D | dynamic
summary/heating_current_drive/power_nbi/value_error_lower | Lower error for "value" | W | FLT_1D | dynamic
summary/heating_current_drive/power_nbi/source | Source of the data (any comment describing the origin of the data : code, path to diagnostic signals, processing method, ...) |  | STR_0D | constant
summary/heating_current_drive/power_launched_nbi | Total NBI power launched from neutral beam injectors into the vacuum vessel | W | structure
summary/heating_current_drive/power_launched_nbi/value | Value | W | FLT_1D | dynamic
summary/heating_current_drive/power_launched_nbi/value_error_upper | Upper error for "value" | W | FLT_1D | dynamic
summary/heating_current_drive/power_launched_nbi/value_error_lower | Lower error for "value" | W | FLT_1D | dynamic
summary/heating_current_drive/power_launched_nbi/source | Source of the data (any comment describing the origin of the data : code, path to diagnostic signals, processing method, ...) |  | STR_0D | constant
summary/heating_current_drive/power_launched_nbi_co_injected_ratio | Ratio of co-injected beam launched power to total NBI launched power. Is set to 1 for purely perpendicular injection | 1 | structure
summary/heating_current_drive/power_launched_nbi_co_injected_ratio/value | Value | 1 | FLT_1D | dynamic
summary/heating_current_drive/power_launched_nbi_co_injected_ratio/value_error_upper | Upper error for "value" | 1 | FLT_1D | dynamic
summary/heating_current_drive/power_launched_nbi_co_injected_ratio/value_error_lower | Lower error for "value" | 1 | FLT_1D | dynamic
summary/heating_current_drive/power_launched_nbi_co_injected_ratio/source | Source of the data (any comment describing the origin of the data : code, path to diagnostic signals, processing method, ...) |  | STR_0D | constant
summary/heating_current_drive/power_ic | Total IC power coupled to the plasma | W | structure
summary/heating_current_drive/power_ic/value | Value | W | FLT_1D | dynamic
summary/heating_current_drive/power_ic/value_error_upper | Upper error for "value" | W | FLT_1D | dynamic
summary/heating_current_drive/power_ic/value_error_lower | Lower error for "value" | W | FLT_1D | dynamic
summary/heating_current_drive/power_ic/source | Source of the data (any comment describing the origin of the data : code, path to diagnostic signals, processing method, ...) |  | STR_0D | constant
summary/heating_current_drive/power_launched_ic | Total IC power launched from IC antennas into the vacuum vessel | W | structure
summary/heating_current_drive/power_launched_ic/value | Value | W | FLT_1D | dynamic
summary/heating_current_drive/power_launched_ic/value_error_upper | Upper error for "value" | W | FLT_1D | dynamic
summary/heating_current_drive/power_launched_ic/value_error_lower | Lower error for "value" | W | FLT_1D | dynamic
summary/heating_current_drive/power_launched_ic/source | Source of the data (any comment describing the origin of the data : code, path to diagnostic signals, processing method, ...) |  | STR_0D | constant
summary/heating_current_drive/power_lh | Total LH power coupled to the plasma | W | structure
summary/heating_current_drive/power_lh/value | Value | W | FLT_1D | dynamic
summary/heating_current_drive/power_lh/value_error_upper | Upper error for "value" | W | FLT_1D | dynamic
summary/heating_current_drive/power_lh/value_error_lower | Lower error for "value" | W | FLT_1D | dynamic
summary/heating_current_drive/power_lh/source | Source of the data (any comment describing the origin of the data : code, path to diagnostic signals, processing method, ...) |  | STR_0D | constant
summary/heating_current_drive/power_launched_lh | Total LH power launched from LH antennas into the vacuum vessel | W | structure
summary/heating_current_drive/power_launched_lh/value | Value | W | FLT_1D | dynamic
summary/heating_current_drive/power_launched_lh/value_error_upper | Upper error for "value" | W | FLT_1D | dynamic
summary/heating_current_drive/power_launched_lh/value_error_lower | Lower error for "value" | W | FLT_1D | dynamic
summary/heating_current_drive/power_launched_lh/source | Source of the data (any comment describing the origin of the data : code, path to diagnostic signals, processing method, ...) |  | STR_0D | constant
summary/heating_current_drive/power_additional | Total additional external power (NBI+EC+IC+LH, without ohmic) coupled to the plasma | W | structure
summary/heating_current_drive/power_additional/value | Value | W | FLT_1D | dynamic
summary/heating_current_drive/power_additional/value_error_upper | Upper error for "value" | W | FLT_1D | dynamic
summary/heating_current_drive/power_additional/value_error_lower | Lower error for "value" | W | FLT_1D | dynamic
summary/heating_current_drive/power_additional/source | Source of the data (any comment describing the origin of the data : code, path to diagnostic signals, processing method, ...) |  | STR_0D | constant
summary/kicks | Vertical kicks of the plasma position |  | structure
summary/kicks/occurrence | Flag set to 1 if vertical kicks of the plasma position are used during the pulse, 0 otherwise | Hz | structure
summary/kicks/occurrence/value | Value |  | INT_0D | constant
summary/kicks/occurrence/source | Source of the data (any comment describing the origin of the data : code, path to diagnostic signals, processing method, ...) |  | STR_0D | constant
summary/pellets | Pellet related quantities |  | structure
summary/pellets/occurrence | Flag set to 1 if there is any pellet injected during the pulse, 0 otherwise | Hz | structure
summary/pellets/occurrence/value | Value |  | INT_0D | constant
summary/pellets/occurrence/source | Source of the data (any comment describing the origin of the data : code, path to diagnostic signals, processing method, ...) |  | STR_0D | constant
summary/rmps | Resonant magnetic perturbations related quantities |  | structure
summary/rmps/occurrence | Flag set to 1 if resonant magnetic perturbations are used during the pulse, 0 otherwise | Hz | structure
summary/rmps/occurrence/value | Value |  | INT_0D | constant
summary/rmps/occurrence/source | Source of the data (any comment describing the origin of the data : code, path to diagnostic signals, processing method, ...) |  | STR_0D | constant
summary/runaways | Runaway electrons |  | structure
summary/runaways/particles | Number of runaway electrons | 1 | structure
summary/runaways/particles/value | Value | 1 | FLT_1D | dynamic
summary/runaways/particles/value_error_upper | Upper error for "value" | 1 | FLT_1D | dynamic
summary/runaways/particles/value_error_lower | Lower error for "value" | 1 | FLT_1D | dynamic
summary/runaways/particles/source | Source of the data (any comment describing the origin of the data : code, path to diagnostic signals, processing method, ...) |  | STR_0D | constant
summary/runaways/current | Parallel current driven by the runaway electrons | A | structure
summary/runaways/current/value | Value | A | FLT_1D | dynamic
summary/runaways/current/value_error_upper | Upper error for "value" | A | FLT_1D | dynamic
summary/runaways/current/value_error_lower | Lower error for "value" | A | FLT_1D | dynamic
summary/runaways/current/source | Source of the data (any comment describing the origin of the data : code, path to diagnostic signals, processing method, ...) |  | STR_0D | constant
summary/runaways/current_phi_max | Maximum toroidal current carried by runaway electrons during the pulse | A | structure
summary/runaways/current_phi_max/value | Value | A | FLT_0D | constant
summary/runaways/current_phi_max/value_error_upper | Upper error for "value" | A | FLT_0D | constant
summary/runaways/current_phi_max/value_error_lower | Lower error for "value" | A | FLT_0D | constant
summary/runaways/current_phi_max/source | Source of the data (any comment describing the origin of the data : code, path to diagnostic signals, processing method, ...) |  | STR_0D | constant
summary/scrape_off_layer | Scrape-Off-Layer (SOL) characteristics |  | structure
summary/scrape_off_layer/t_e_decay_length | Electron temperature radial decay length inv(grad Te/Te) | m | structure
summary/scrape_off_layer/t_e_decay_length/value | Value | m | FLT_1D | dynamic
summary/scrape_off_layer/t_e_decay_length/value_error_upper | Upper error for "value" | m | FLT_1D | dynamic
summary/scrape_off_layer/t_e_decay_length/value_error_lower | Lower error for "value" | m | FLT_1D | dynamic
summary/scrape_off_layer/t_e_decay_length/source | Source of the data (any comment describing the origin of the data : code, path to diagnostic signals, processing method, ...) |  | STR_0D | constant
summary/scrape_off_layer/t_i_average_decay_length | Ion temperature (average over ion species) radial decay length inv(grad Ti/Ti) | m | structure
summary/scrape_off_layer/t_i_average_decay_length/value | Value | m | FLT_1D | dynamic
summary/scrape_off_layer/t_i_average_decay_length/value_error_upper | Upper error for "value" | m | FLT_1D | dynamic
summary/scrape_off_layer/t_i_average_decay_length/value_error_lower | Lower error for "value" | m | FLT_1D | dynamic
summary/scrape_off_layer/t_i_average_decay_length/source | Source of the data (any comment describing the origin of the data : code, path to diagnostic signals, processing method, ...) |  | STR_0D | constant
summary/scrape_off_layer/n_e_decay_length | Electron density radial decay length inv(grad ne/ne) | m | structure
summary/scrape_off_layer/n_e_decay_length/value | Value | m | FLT_1D | dynamic
summary/scrape_off_layer/n_e_decay_length/value_error_upper | Upper error for "value" | m | FLT_1D | dynamic
summary/scrape_off_layer/n_e_decay_length/value_error_lower | Lower error for "value" | m | FLT_1D | dynamic
summary/scrape_off_layer/n_e_decay_length/source | Source of the data (any comment describing the origin of the data : code, path to diagnostic signals, processing method, ...) |  | STR_0D | constant
summary/scrape_off_layer/n_i_total_decay_length | Ion density radial decay length inv(grad ni/ni) | m | structure
summary/scrape_off_layer/n_i_total_decay_length/value | Value | m | FLT_1D | dynamic
summary/scrape_off_layer/n_i_total_decay_length/value_error_upper | Upper error for "value" | m | FLT_1D | dynamic
summary/scrape_off_layer/n_i_total_decay_length/value_error_lower | Lower error for "value" | m | FLT_1D | dynamic
summary/scrape_off_layer/n_i_total_decay_length/source | Source of the data (any comment describing the origin of the data : code, path to diagnostic signals, processing method, ...) |  | STR_0D | constant
summary/scrape_off_layer/heat_flux_e_decay_length | Electron heat flux radial decay length inv(grad qe/qe) | m | structure
summary/scrape_off_layer/heat_flux_e_decay_length/value | Value | m | FLT_1D | dynamic
summary/scrape_off_layer/heat_flux_e_decay_length/value_error_upper | Upper error for "value" | m | FLT_1D | dynamic
summary/scrape_off_layer/heat_flux_e_decay_length/value_error_lower | Lower error for "value" | m | FLT_1D | dynamic
summary/scrape_off_layer/heat_flux_e_decay_length/source | Source of the data (any comment describing the origin of the data : code, path to diagnostic signals, processing method, ...) |  | STR_0D | constant
summary/scrape_off_layer/heat_flux_i_decay_length | Ion heat flux radial decay length inv(grad qi/qi) | m | structure
summary/scrape_off_layer/heat_flux_i_decay_length/value | Value | m | FLT_1D | dynamic
summary/scrape_off_layer/heat_flux_i_decay_length/value_error_upper | Upper error for "value" | m | FLT_1D | dynamic
summary/scrape_off_layer/heat_flux_i_decay_length/value_error_lower | Lower error for "value" | m | FLT_1D | dynamic
summary/scrape_off_layer/heat_flux_i_decay_length/source | Source of the data (any comment describing the origin of the data : code, path to diagnostic signals, processing method, ...) |  | STR_0D | constant
summary/scrape_off_layer/power_radiated | Power radiated from the SOL | W | structure
summary/scrape_off_layer/power_radiated/value | Value | W | FLT_1D | dynamic
summary/scrape_off_layer/power_radiated/value_error_upper | Upper error for "value" | W | FLT_1D | dynamic
summary/scrape_off_layer/power_radiated/value_error_lower | Lower error for "value" | W | FLT_1D | dynamic
summary/scrape_off_layer/power_radiated/source | Source of the data (any comment describing the origin of the data : code, path to diagnostic signals, processing method, ...) |  | STR_0D | constant
summary/scrape_off_layer/pressure_neutral | Neutral pressure in the SOL | Pa | structure
summary/scrape_off_layer/pressure_neutral/value | Value | Pa | FLT_1D | dynamic
summary/scrape_off_layer/pressure_neutral/value_error_upper | Upper error for "value" | Pa | FLT_1D | dynamic
summary/scrape_off_layer/pressure_neutral/value_error_lower | Lower error for "value" | Pa | FLT_1D | dynamic
summary/scrape_off_layer/pressure_neutral/source | Source of the data (any comment describing the origin of the data : code, path to diagnostic signals, processing method, ...) |  | STR_0D | constant
summary/wall | Wall characteristics |  | structure
summary/wall/material | Wall material |  | structure
summary/wall/material/name | Short string identifier |  | STR_0D | static
summary/wall/material/index | Integer identifier (enumeration index within a list). Private identifier values must be indicated by a negative index. |  | INT_0D | static
summary/wall/material/description | Verbose description |  | STR_0D | static
summary/wall/evaporation | Chemical formula of the evaporated material or gas used to cover the vaccum vessel wall. NONE for no evaporation. |  | structure
summary/wall/evaporation/value | Value |  | STR_0D | static
summary/wall/evaporation/source | Source of the data (any comment describing the origin of the data : code, path to diagnostic signals, processing method, ...) |  | STR_0D | constant
summary/limiter | Limiter characteristics |  | structure
summary/limiter/material | Limiter material |  | structure
summary/limiter/material/name | Short string identifier |  | STR_0D | static
summary/limiter/material/index | Integer identifier (enumeration index within a list). Private identifier values must be indicated by a negative index. |  | INT_0D | static
summary/limiter/material/description | Verbose description |  | STR_0D | static
summary/time_breakdown | Time of the plasma breakdown | s | structure
summary/time_breakdown/value | Value | s | FLT_0D | constant
summary/time_breakdown/value_error_upper | Upper error for "value" | s | FLT_0D | constant
summary/time_breakdown/value_error_lower | Lower error for "value" | s | FLT_0D | constant
summary/time_breakdown/source | Source of the data (any comment describing the origin of the data : code, path to diagnostic signals, processing method, ...) |  | STR_0D | constant
summary/plasma_duration | Duration of existence of a confined plasma during the pulse | s | structure
summary/plasma_duration/value | Value | s | FLT_0D | constant
summary/plasma_duration/value_error_upper | Upper error for "value" | s | FLT_0D | constant
summary/plasma_duration/value_error_lower | Lower error for "value" | s | FLT_0D | constant
summary/plasma_duration/source | Source of the data (any comment describing the origin of the data : code, path to diagnostic signals, processing method, ...) |  | STR_0D | constant
summary/time_width | In case the time-dependent quantities of this IDS are averaged over a time interval, this node is the width of this time interval (empty otherwise). By convention, the time interval starts at time-time_width and ends at time. | s | FLT_1D | dynamic
summary/time_width_error_upper | Upper error for "time_width" | s | FLT_1D | dynamic
summary/time_width_error_lower | Lower error for "time_width" | s | FLT_1D | dynamic
summary/code | Generic decription of the code-specific parameters for the code that has produced this IDS |  | structure
summary/code/name | Name of software generating IDS |  | STR_0D | constant
summary/code/description | Short description of the software (type, purpose) |  | STR_0D | constant
summary/code/commit | Unique commit reference of software |  | STR_0D | constant
summary/code/version | Unique version (tag) of software |  | STR_0D | constant
summary/code/repository | URL of software repository |  | STR_0D | constant
summary/code/parameters | List of the code specific parameters in XML format |  | STR_0D | constant
summary/code/output_flag | Output flag : 0 means the run is successful, other values mean some difficulty has been encountered, the exact meaning is then code specific. Negative values mean the result shall not be used. |  | INT_1D | dynamic
summary/code/library | List of external libraries used by the code that has produced this IDS |  | struct_array
summary/code/library/name | Name of software |  | STR_0D | constant
summary/code/library/description | Short description of the software (type, purpose) |  | STR_0D | constant
summary/code/library/commit | Unique commit reference of software |  | STR_0D | constant
summary/code/library/version | Unique version (tag) of software |  | STR_0D | constant
summary/code/library/repository | URL of software repository |  | STR_0D | constant
summary/code/library/parameters | List of the code specific parameters in XML format |  | STR_0D | constant
summary/time | Generic time | s | FLT_1D | dynamic
temporary | Storage of undeclared data model components |  | IDS | dynamic
temporary/ids_properties | Interface Data Structure properties. This element identifies the node above as an IDS |  | structure
temporary/ids_properties/comment | Any comment describing the content of this IDS |  | STR_0D | constant
temporary/ids_properties/name | User-defined name for this IDS occurrence |  | STR_0D | constant
temporary/ids_properties/homogeneous_time | This node must be filled (with 0, 1, or 2) for the IDS to be valid. If 1, the time of this IDS is homogeneous, i.e. the time values for this IDS are stored in the time node just below the root of this IDS. If 0, the time values are stored in the various time fields at lower levels in the tree. In the case only constant or static nodes are filled within the IDS, homogeneous_time must be set to 2 |  | INT_0D | constant
temporary/ids_properties/occurrence_type | Type of data contained in this occurrence |  | structure
temporary/ids_properties/occurrence_type/name | Short string identifier |  | STR_0D | constant
temporary/ids_properties/occurrence_type/index | Integer identifier (enumeration index within a list). Private identifier values must be indicated by a negative index. |  | INT_0D | constant
temporary/ids_properties/occurrence_type/description | Verbose description |  | STR_0D | constant
temporary/ids_properties/provider | Name of the person in charge of producing this data |  | STR_0D | constant
temporary/ids_properties/creation_date | Date at which this data has been produced |  | STR_0D | constant
temporary/ids_properties/version_put | Version of the access layer package used to PUT this IDS |  | structure
temporary/ids_properties/version_put/data_dictionary | Version of Data Dictionary used to PUT this IDS |  | STR_0D | constant
temporary/ids_properties/version_put/access_layer | Version of Access Layer used to PUT this IDS |  | STR_0D | constant
temporary/ids_properties/version_put/access_layer_language | Programming language of the Access Layer high level API used to PUT this IDS |  | STR_0D | constant
temporary/ids_properties/provenance | Provenance information about this IDS |  | structure
temporary/ids_properties/provenance/node | Set of IDS nodes for which the provenance is given. The provenance information applies to the whole structure below the IDS node. For documenting provenance information for the whole IDS, set the size of this array of structure to 1 and leave the child "path" node empty |  | struct_array | constant
temporary/ids_properties/provenance/node/path | Path of the node within the IDS, following the syntax given in the link below. If empty, means the provenance information applies to the whole IDS. |  | STR_0D | constant
temporary/ids_properties/provenance/node/reference | List of references used to populate or calculate this node, identified as explained below. In case the node is the result of of a calculation / data processing, the reference is an input to the process described in the "code" structure at the root of the IDS. The reference can be an IDS (identified by a URI or a persitent identifier, see syntax in the link below) or non-IDS data imported directly from an non-IMAS database (identified by the command used to import the reference, or the persistent identifier of the data reference). Often data are obtained by a chain of processes, however only the last process input are recorded here. The full chain of provenance has then to be reconstructed recursively from the provenance information contained in the data references. |  | struct_array
temporary/ids_properties/provenance/node/reference/name | Reference name |  | STR_0D | constant
temporary/ids_properties/provenance/node/reference/timestamp | Date and time (UTC) at which the reference was created, expressed in a human readable form (ISO 8601) : the format of the string shall be : YYYY-MM-DDTHH:MM:SSZ. Example : 2020-07-24T14:19:00Z |  | STR_0D | constant
temporary/ids_properties/plugins | Information about the plugins used to write/read this IDS. This structure is filled automatically by the Access Layer at GET/PUT time, no need to fill it via a user program. |  | structure
temporary/ids_properties/plugins/node | Set of IDS nodes for which a plugin has been applied |  | struct_array | constant
temporary/ids_properties/plugins/node/path | Path of the node within the IDS, following the syntax given in the link below. If empty, means the plugin applies to the whole IDS. |  | STR_0D | constant
temporary/ids_properties/plugins/node/put_operation | Plugins used to PUT a node (potentially, multiple plugins can be applied, if so they are listed by order of application) |  | struct_array
temporary/ids_properties/plugins/node/put_operation/name | Name of software used |  | STR_0D | constant
temporary/ids_properties/plugins/node/put_operation/description | Short description of the software (type, purpose) |  | STR_0D | constant
temporary/ids_properties/plugins/node/put_operation/commit | Unique commit reference of software |  | STR_0D | constant
temporary/ids_properties/plugins/node/put_operation/version | Unique version (tag) of software |  | STR_0D | constant
temporary/ids_properties/plugins/node/put_operation/repository | URL of software repository |  | STR_0D | constant
temporary/ids_properties/plugins/node/put_operation/parameters | List of the code specific parameters in XML format |  | STR_0D | constant
temporary/ids_properties/plugins/node/put_operation/library | List of external libraries used by the code that has produced this IDS |  | struct_array
temporary/ids_properties/plugins/node/put_operation/library/name | Name of software |  | STR_0D | constant
temporary/ids_properties/plugins/node/put_operation/library/description | Short description of the software (type, purpose) |  | STR_0D | constant
temporary/ids_properties/plugins/node/put_operation/library/commit | Unique commit reference of software |  | STR_0D | constant
temporary/ids_properties/plugins/node/put_operation/library/version | Unique version (tag) of software |  | STR_0D | constant
temporary/ids_properties/plugins/node/put_operation/library/repository | URL of software repository |  | STR_0D | constant
temporary/ids_properties/plugins/node/put_operation/library/parameters | List of the code specific parameters in XML format |  | STR_0D | constant
temporary/ids_properties/plugins/node/readback | Plugins to be used to read back a node (potentially, multiple plugins can be applied, listed in reverse order of application) |  | struct_array
temporary/ids_properties/plugins/node/readback/name | Name of software used |  | STR_0D | constant
temporary/ids_properties/plugins/node/readback/description | Short description of the software (type, purpose) |  | STR_0D | constant
temporary/ids_properties/plugins/node/readback/commit | Unique commit reference of software |  | STR_0D | constant
temporary/ids_properties/plugins/node/readback/version | Unique version (tag) of software |  | STR_0D | constant
temporary/ids_properties/plugins/node/readback/repository | URL of software repository |  | STR_0D | constant
temporary/ids_properties/plugins/node/readback/parameters | List of the code specific parameters in XML format |  | STR_0D | constant
temporary/ids_properties/plugins/node/readback/library | List of external libraries used by the code that has produced this IDS |  | struct_array
temporary/ids_properties/plugins/node/readback/library/name | Name of software |  | STR_0D | constant
temporary/ids_properties/plugins/node/readback/library/description | Short description of the software (type, purpose) |  | STR_0D | constant
temporary/ids_properties/plugins/node/readback/library/commit | Unique commit reference of software |  | STR_0D | constant
temporary/ids_properties/plugins/node/readback/library/version | Unique version (tag) of software |  | STR_0D | constant
temporary/ids_properties/plugins/node/readback/library/repository | URL of software repository |  | STR_0D | constant
temporary/ids_properties/plugins/node/readback/library/parameters | List of the code specific parameters in XML format |  | STR_0D | constant
temporary/ids_properties/plugins/node/get_operation | Plugins actually used to read back a node (potentially, multiple plugins can be applied, listed in reverse order of application). This information is filled by the plugin infrastructure during the GET operation. |  | struct_array
temporary/ids_properties/plugins/node/get_operation/name | Name of software used |  | STR_0D | constant
temporary/ids_properties/plugins/node/get_operation/description | Short description of the software (type, purpose) |  | STR_0D | constant
temporary/ids_properties/plugins/node/get_operation/commit | Unique commit reference of software |  | STR_0D | constant
temporary/ids_properties/plugins/node/get_operation/version | Unique version (tag) of software |  | STR_0D | constant
temporary/ids_properties/plugins/node/get_operation/repository | URL of software repository |  | STR_0D | constant
temporary/ids_properties/plugins/node/get_operation/parameters | List of the code specific parameters in XML format |  | STR_0D | constant
temporary/ids_properties/plugins/node/get_operation/library | List of external libraries used by the code that has produced this IDS |  | struct_array
temporary/ids_properties/plugins/node/get_operation/library/name | Name of software |  | STR_0D | constant
temporary/ids_properties/plugins/node/get_operation/library/description | Short description of the software (type, purpose) |  | STR_0D | constant
temporary/ids_properties/plugins/node/get_operation/library/commit | Unique commit reference of software |  | STR_0D | constant
temporary/ids_properties/plugins/node/get_operation/library/version | Unique version (tag) of software |  | STR_0D | constant
temporary/ids_properties/plugins/node/get_operation/library/repository | URL of software repository |  | STR_0D | constant
temporary/ids_properties/plugins/node/get_operation/library/parameters | List of the code specific parameters in XML format |  | STR_0D | constant
temporary/ids_properties/plugins/infrastructure_put | Plugin infrastructure used to PUT the data |  | structure
temporary/ids_properties/plugins/infrastructure_put/name | Name of software used |  | STR_0D | constant
temporary/ids_properties/plugins/infrastructure_put/description | Short description of the software (type, purpose) |  | STR_0D | constant
temporary/ids_properties/plugins/infrastructure_put/commit | Unique commit reference of software |  | STR_0D | constant
temporary/ids_properties/plugins/infrastructure_put/version | Unique version (tag) of software |  | STR_0D | constant
temporary/ids_properties/plugins/infrastructure_put/repository | URL of software repository |  | STR_0D | constant
temporary/ids_properties/plugins/infrastructure_get | Plugin infrastructure used to GET the data |  | structure
temporary/ids_properties/plugins/infrastructure_get/name | Name of software used |  | STR_0D | constant
temporary/ids_properties/plugins/infrastructure_get/description | Short description of the software (type, purpose) |  | STR_0D | constant
temporary/ids_properties/plugins/infrastructure_get/commit | Unique commit reference of software |  | STR_0D | constant
temporary/ids_properties/plugins/infrastructure_get/version | Unique version (tag) of software |  | STR_0D | constant
temporary/ids_properties/plugins/infrastructure_get/repository | URL of software repository |  | STR_0D | constant
temporary/constant_float0d | Constant 0D float | mixed | struct_array
temporary/constant_float0d/value | Value | 1 | FLT_0D | constant
temporary/constant_float0d/value_error_upper | Upper error for "value" | 1 | FLT_0D | constant
temporary/constant_float0d/value_error_lower | Lower error for "value" | 1 | FLT_0D | constant
temporary/constant_float0d/identifier | Description of the quantity using the standard identifier structure |  | structure
temporary/constant_float0d/identifier/name | Short string identifier |  | STR_0D | constant
temporary/constant_float0d/identifier/index | Integer identifier (enumeration index within a list). Private identifier values must be indicated by a negative index. |  | INT_0D | constant
temporary/constant_float0d/identifier/description | Verbose description |  | STR_0D | constant
temporary/constant_integer0d | Constant 0D integer |  | struct_array
temporary/constant_integer0d/value | Value |  | INT_0D | constant
temporary/constant_integer0d/identifier | Description of the quantity using the standard identifier structure |  | structure
temporary/constant_integer0d/identifier/name | Short string identifier |  | STR_0D | constant
temporary/constant_integer0d/identifier/index | Integer identifier (enumeration index within a list). Private identifier values must be indicated by a negative index. |  | INT_0D | constant
temporary/constant_integer0d/identifier/description | Verbose description |  | STR_0D | constant
temporary/constant_string0d | Constant 0D string |  | struct_array
temporary/constant_string0d/value | Value |  | STR_0D | constant
temporary/constant_string0d/identifier | Description of the quantity using the standard identifier structure |  | structure
temporary/constant_string0d/identifier/name | Short string identifier |  | STR_0D | constant
temporary/constant_string0d/identifier/index | Integer identifier (enumeration index within a list). Private identifier values must be indicated by a negative index. |  | INT_0D | constant
temporary/constant_string0d/identifier/description | Verbose description |  | STR_0D | constant
temporary/constant_integer1d | Constant 1D integer |  | struct_array
temporary/constant_integer1d/value | Value |  | INT_1D | constant
temporary/constant_integer1d/identifier | Description of the quantity using the standard identifier structure |  | structure
temporary/constant_integer1d/identifier/name | Short string identifier |  | STR_0D | constant
temporary/constant_integer1d/identifier/index | Integer identifier (enumeration index within a list). Private identifier values must be indicated by a negative index. |  | INT_0D | constant
temporary/constant_integer1d/identifier/description | Verbose description |  | STR_0D | constant
temporary/constant_string1d | Constant 1D string |  | struct_array
temporary/constant_string1d/value | Value |  | STR_1D | constant
temporary/constant_string1d/identifier | Description of the quantity using the standard identifier structure |  | structure
temporary/constant_string1d/identifier/name | Short string identifier |  | STR_0D | constant
temporary/constant_string1d/identifier/index | Integer identifier (enumeration index within a list). Private identifier values must be indicated by a negative index. |  | INT_0D | constant
temporary/constant_string1d/identifier/description | Verbose description |  | STR_0D | constant
temporary/constant_float1d | Constant 1D float | mixed | struct_array
temporary/constant_float1d/value | Value | 1 | FLT_1D | constant
temporary/constant_float1d/value_error_upper | Upper error for "value" | 1 | FLT_1D | constant
temporary/constant_float1d/value_error_lower | Lower error for "value" | 1 | FLT_1D | constant
temporary/constant_float1d/identifier | Description of the quantity using the standard identifier structure |  | structure
temporary/constant_float1d/identifier/name | Short string identifier |  | STR_0D | constant
temporary/constant_float1d/identifier/index | Integer identifier (enumeration index within a list). Private identifier values must be indicated by a negative index. |  | INT_0D | constant
temporary/constant_float1d/identifier/description | Verbose description |  | STR_0D | constant
temporary/dynamic_float1d | Dynamic 1D float |  | struct_array
temporary/dynamic_float1d/value | Value | mixed | structure
temporary/dynamic_float1d/value/data | Data | mixed | FLT_1D | dynamic
temporary/dynamic_float1d/value/data_error_upper | Upper error for "data" | mixed | FLT_1D | dynamic
temporary/dynamic_float1d/value/data_error_lower | Lower error for "data" | mixed | FLT_1D | dynamic
temporary/dynamic_float1d/value/time | Time | s | FLT_1D | dynamic
temporary/dynamic_float1d/identifier | Description of the quantity using the standard identifier structure |  | structure
temporary/dynamic_float1d/identifier/name | Short string identifier |  | STR_0D | constant
temporary/dynamic_float1d/identifier/index | Integer identifier (enumeration index within a list). Private identifier values must be indicated by a negative index. |  | INT_0D | constant
temporary/dynamic_float1d/identifier/description | Verbose description |  | STR_0D | constant
temporary/dynamic_integer1d | Dynamic 1D integer |  | struct_array
temporary/dynamic_integer1d/value | Value |  | structure
temporary/dynamic_integer1d/value/data | Data |  | INT_1D | dynamic
temporary/dynamic_integer1d/value/time | Time | s | FLT_1D | dynamic
temporary/dynamic_integer1d/identifier | Description of the quantity using the standard identifier structure |  | structure
temporary/dynamic_integer1d/identifier/name | Short string identifier |  | STR_0D | constant
temporary/dynamic_integer1d/identifier/index | Integer identifier (enumeration index within a list). Private identifier values must be indicated by a negative index. |  | INT_0D | constant
temporary/dynamic_integer1d/identifier/description | Verbose description |  | STR_0D | constant
temporary/constant_float2d | Constant 2D float |  | struct_array
temporary/constant_float2d/value | Value | mixed | FLT_2D | constant
temporary/constant_float2d/value_error_upper | Upper error for "value" | mixed | FLT_2D | constant
temporary/constant_float2d/value_error_lower | Lower error for "value" | mixed | FLT_2D | constant
temporary/constant_float2d/identifier | Description of the quantity using the standard identifier structure |  | structure
temporary/constant_float2d/identifier/name | Short string identifier |  | STR_0D | constant
temporary/constant_float2d/identifier/index | Integer identifier (enumeration index within a list). Private identifier values must be indicated by a negative index. |  | INT_0D | constant
temporary/constant_float2d/identifier/description | Verbose description |  | STR_0D | constant
temporary/constant_integer2d | Constant 2D integer |  | struct_array
temporary/constant_integer2d/value | Value |  | INT_2D | constant
temporary/constant_integer2d/identifier | Description of the quantity using the standard identifier structure |  | structure
temporary/constant_integer2d/identifier/name | Short string identifier |  | STR_0D | constant
temporary/constant_integer2d/identifier/index | Integer identifier (enumeration index within a list). Private identifier values must be indicated by a negative index. |  | INT_0D | constant
temporary/constant_integer2d/identifier/description | Verbose description |  | STR_0D | constant
temporary/dynamic_float2d | Dynamic 2D float |  | struct_array
temporary/dynamic_float2d/value | Value | mixed | structure
temporary/dynamic_float2d/value/data | Data | mixed | FLT_2D | dynamic
temporary/dynamic_float2d/value/data_error_upper | Upper error for "data" | mixed | FLT_2D | dynamic
temporary/dynamic_float2d/value/data_error_lower | Lower error for "data" | mixed | FLT_2D | dynamic
temporary/dynamic_float2d/value/time | Time | s | FLT_1D | dynamic
temporary/dynamic_float2d/identifier | Description of the quantity using the standard identifier structure |  | structure
temporary/dynamic_float2d/identifier/name | Short string identifier |  | STR_0D | constant
temporary/dynamic_float2d/identifier/index | Integer identifier (enumeration index within a list). Private identifier values must be indicated by a negative index. |  | INT_0D | constant
temporary/dynamic_float2d/identifier/description | Verbose description |  | STR_0D | constant
temporary/dynamic_integer2d | Dynamic 2D integer |  | struct_array
temporary/dynamic_integer2d/value | Value |  | structure
temporary/dynamic_integer2d/value/data | Data |  | INT_2D | dynamic
temporary/dynamic_integer2d/value/time | Time | s | FLT_1D | dynamic
temporary/dynamic_integer2d/identifier | Description of the quantity using the standard identifier structure |  | structure
temporary/dynamic_integer2d/identifier/name | Short string identifier |  | STR_0D | constant
temporary/dynamic_integer2d/identifier/index | Integer identifier (enumeration index within a list). Private identifier values must be indicated by a negative index. |  | INT_0D | constant
temporary/dynamic_integer2d/identifier/description | Verbose description |  | STR_0D | constant
temporary/constant_float3d | Constant 3D float |  | struct_array
temporary/constant_float3d/value | Value | mixed | FLT_3D | constant
temporary/constant_float3d/value_error_upper | Upper error for "value" | mixed | FLT_3D | constant
temporary/constant_float3d/value_error_lower | Lower error for "value" | mixed | FLT_3D | constant
temporary/constant_float3d/identifier | Description of the quantity using the standard identifier structure |  | structure
temporary/constant_float3d/identifier/name | Short string identifier |  | STR_0D | constant
temporary/constant_float3d/identifier/index | Integer identifier (enumeration index within a list). Private identifier values must be indicated by a negative index. |  | INT_0D | constant
temporary/constant_float3d/identifier/description | Verbose description |  | STR_0D | constant
temporary/constant_integer3d | Constant 3D integer |  | struct_array
temporary/constant_integer3d/value | Value |  | INT_3D | constant
temporary/constant_integer3d/identifier | Description of the quantity using the standard identifier structure |  | structure
temporary/constant_integer3d/identifier/name | Short string identifier |  | STR_0D | constant
temporary/constant_integer3d/identifier/index | Integer identifier (enumeration index within a list). Private identifier values must be indicated by a negative index. |  | INT_0D | constant
temporary/constant_integer3d/identifier/description | Verbose description |  | STR_0D | constant
temporary/dynamic_float3d | Dynamic 3D float |  | struct_array
temporary/dynamic_float3d/value | Value | mixed | structure
temporary/dynamic_float3d/value/data | Data | mixed | FLT_3D | dynamic
temporary/dynamic_float3d/value/data_error_upper | Upper error for "data" | mixed | FLT_3D | dynamic
temporary/dynamic_float3d/value/data_error_lower | Lower error for "data" | mixed | FLT_3D | dynamic
temporary/dynamic_float3d/value/time | Time | s | FLT_1D | dynamic
temporary/dynamic_float3d/identifier | Description of the quantity using the standard identifier structure |  | structure
temporary/dynamic_float3d/identifier/name | Short string identifier |  | STR_0D | constant
temporary/dynamic_float3d/identifier/index | Integer identifier (enumeration index within a list). Private identifier values must be indicated by a negative index. |  | INT_0D | constant
temporary/dynamic_float3d/identifier/description | Verbose description |  | STR_0D | constant
temporary/dynamic_integer3d | Dynamic 3D integer |  | struct_array
temporary/dynamic_integer3d/value | Value |  | structure
temporary/dynamic_integer3d/value/data | Data |  | INT_3D | dynamic
temporary/dynamic_integer3d/value/time | Time | s | FLT_1D | dynamic
temporary/dynamic_integer3d/identifier | Description of the quantity using the standard identifier structure |  | structure
temporary/dynamic_integer3d/identifier/name | Short string identifier |  | STR_0D | constant
temporary/dynamic_integer3d/identifier/index | Integer identifier (enumeration index within a list). Private identifier values must be indicated by a negative index. |  | INT_0D | constant
temporary/dynamic_integer3d/identifier/description | Verbose description |  | STR_0D | constant
temporary/constant_float4d | Constant 4D float |  | struct_array
temporary/constant_float4d/value | Value | mixed | FLT_4D | constant
temporary/constant_float4d/value_error_upper | Upper error for "value" | mixed | FLT_4D | constant
temporary/constant_float4d/value_error_lower | Lower error for "value" | mixed | FLT_4D | constant
temporary/constant_float4d/identifier | Description of the quantity using the standard identifier structure |  | structure
temporary/constant_float4d/identifier/name | Short string identifier |  | STR_0D | constant
temporary/constant_float4d/identifier/index | Integer identifier (enumeration index within a list). Private identifier values must be indicated by a negative index. |  | INT_0D | constant
temporary/constant_float4d/identifier/description | Verbose description |  | STR_0D | constant
temporary/dynamic_float4d | Dynamic 4D float |  | struct_array
temporary/dynamic_float4d/value | Value | mixed | structure
temporary/dynamic_float4d/value/data | Data | mixed | FLT_4D | dynamic
temporary/dynamic_float4d/value/data_error_upper | Upper error for "data" | mixed | FLT_4D | dynamic
temporary/dynamic_float4d/value/data_error_lower | Lower error for "data" | mixed | FLT_4D | dynamic
temporary/dynamic_float4d/value/time | Time | s | FLT_1D | dynamic
temporary/dynamic_float4d/identifier | Description of the quantity using the standard identifier structure |  | structure
temporary/dynamic_float4d/identifier/name | Short string identifier |  | STR_0D | constant
temporary/dynamic_float4d/identifier/index | Integer identifier (enumeration index within a list). Private identifier values must be indicated by a negative index. |  | INT_0D | constant
temporary/dynamic_float4d/identifier/description | Verbose description |  | STR_0D | constant
temporary/constant_float5d | Constant 5D float |  | struct_array
temporary/constant_float5d/value | Value | mixed | FLT_5D | constant
temporary/constant_float5d/value_error_upper | Upper error for "value" | mixed | FLT_5D | constant
temporary/constant_float5d/value_error_lower | Lower error for "value" | mixed | FLT_5D | constant
temporary/constant_float5d/identifier | Description of the quantity using the standard identifier structure |  | structure
temporary/constant_float5d/identifier/name | Short string identifier |  | STR_0D | constant
temporary/constant_float5d/identifier/index | Integer identifier (enumeration index within a list). Private identifier values must be indicated by a negative index. |  | INT_0D | constant
temporary/constant_float5d/identifier/description | Verbose description |  | STR_0D | constant
temporary/dynamic_float5d | Dynamic 5D float |  | struct_array
temporary/dynamic_float5d/value | Value | mixed | structure
temporary/dynamic_float5d/value/data | Data | mixed | FLT_5D | dynamic
temporary/dynamic_float5d/value/data_error_upper | Upper error for "data" | mixed | FLT_5D | dynamic
temporary/dynamic_float5d/value/data_error_lower | Lower error for "data" | mixed | FLT_5D | dynamic
temporary/dynamic_float5d/value/time | Time | s | FLT_1D | dynamic
temporary/dynamic_float5d/identifier | Description of the quantity using the standard identifier structure |  | structure
temporary/dynamic_float5d/identifier/name | Short string identifier |  | STR_0D | constant
temporary/dynamic_float5d/identifier/index | Integer identifier (enumeration index within a list). Private identifier values must be indicated by a negative index. |  | INT_0D | constant
temporary/dynamic_float5d/identifier/description | Verbose description |  | STR_0D | constant
temporary/constant_float6d | Constant 6D float |  | struct_array
temporary/constant_float6d/value | Value | mixed | FLT_6D | constant
temporary/constant_float6d/value_error_upper | Upper error for "value" | mixed | FLT_6D | constant
temporary/constant_float6d/value_error_lower | Lower error for "value" | mixed | FLT_6D | constant
temporary/constant_float6d/identifier | Description of the quantity using the standard identifier structure |  | structure
temporary/constant_float6d/identifier/name | Short string identifier |  | STR_0D | constant
temporary/constant_float6d/identifier/index | Integer identifier (enumeration index within a list). Private identifier values must be indicated by a negative index. |  | INT_0D | constant
temporary/constant_float6d/identifier/description | Verbose description |  | STR_0D | constant
temporary/dynamic_float6d | Dynamic 6D float |  | struct_array
temporary/dynamic_float6d/value | Value | mixed | structure
temporary/dynamic_float6d/value/data | Data | mixed | FLT_6D | dynamic
temporary/dynamic_float6d/value/data_error_upper | Upper error for "data" | mixed | FLT_6D | dynamic
temporary/dynamic_float6d/value/data_error_lower | Lower error for "data" | mixed | FLT_6D | dynamic
temporary/dynamic_float6d/value/time | Time | s | FLT_1D | dynamic
temporary/dynamic_float6d/identifier | Description of the quantity using the standard identifier structure |  | structure
temporary/dynamic_float6d/identifier/name | Short string identifier |  | STR_0D | constant
temporary/dynamic_float6d/identifier/index | Integer identifier (enumeration index within a list). Private identifier values must be indicated by a negative index. |  | INT_0D | constant
temporary/dynamic_float6d/identifier/description | Verbose description |  | STR_0D | constant
temporary/code | Generic decription of the code-specific parameters for the code that has produced this IDS |  | structure
temporary/code/name | Name of software generating IDS |  | STR_0D | constant
temporary/code/description | Short description of the software (type, purpose) |  | STR_0D | constant
temporary/code/commit | Unique commit reference of software |  | STR_0D | constant
temporary/code/version | Unique version (tag) of software |  | STR_0D | constant
temporary/code/repository | URL of software repository |  | STR_0D | constant
temporary/code/parameters | List of the code specific parameters in XML format |  | STR_0D | constant
temporary/code/output_flag | Output flag : 0 means the run is successful, other values mean some difficulty has been encountered, the exact meaning is then code specific. Negative values mean the result shall not be used. |  | INT_1D | dynamic
temporary/code/library | List of external libraries used by the code that has produced this IDS |  | struct_array
temporary/code/library/name | Name of software |  | STR_0D | constant
temporary/code/library/description | Short description of the software (type, purpose) |  | STR_0D | constant
temporary/code/library/commit | Unique commit reference of software |  | STR_0D | constant
temporary/code/library/version | Unique version (tag) of software |  | STR_0D | constant
temporary/code/library/repository | URL of software repository |  | STR_0D | constant
temporary/code/library/parameters | List of the code specific parameters in XML format |  | STR_0D | constant
temporary/time | Generic time | s | FLT_1D | dynamic
thomson_scattering | Thomson scattering diagnostic |  | IDS | dynamic
thomson_scattering/ids_properties | Interface Data Structure properties. This element identifies the node above as an IDS |  | structure
thomson_scattering/ids_properties/comment | Any comment describing the content of this IDS |  | STR_0D | constant
thomson_scattering/ids_properties/name | User-defined name for this IDS occurrence |  | STR_0D | constant
thomson_scattering/ids_properties/homogeneous_time | This node must be filled (with 0, 1, or 2) for the IDS to be valid. If 1, the time of this IDS is homogeneous, i.e. the time values for this IDS are stored in the time node just below the root of this IDS. If 0, the time values are stored in the various time fields at lower levels in the tree. In the case only constant or static nodes are filled within the IDS, homogeneous_time must be set to 2 |  | INT_0D | constant
thomson_scattering/ids_properties/occurrence_type | Type of data contained in this occurrence |  | structure
thomson_scattering/ids_properties/occurrence_type/name | Short string identifier |  | STR_0D | constant
thomson_scattering/ids_properties/occurrence_type/index | Integer identifier (enumeration index within a list). Private identifier values must be indicated by a negative index. |  | INT_0D | constant
thomson_scattering/ids_properties/occurrence_type/description | Verbose description |  | STR_0D | constant
thomson_scattering/ids_properties/provider | Name of the person in charge of producing this data |  | STR_0D | constant
thomson_scattering/ids_properties/creation_date | Date at which this data has been produced |  | STR_0D | constant
thomson_scattering/ids_properties/version_put | Version of the access layer package used to PUT this IDS |  | structure
thomson_scattering/ids_properties/version_put/data_dictionary | Version of Data Dictionary used to PUT this IDS |  | STR_0D | constant
thomson_scattering/ids_properties/version_put/access_layer | Version of Access Layer used to PUT this IDS |  | STR_0D | constant
thomson_scattering/ids_properties/version_put/access_layer_language | Programming language of the Access Layer high level API used to PUT this IDS |  | STR_0D | constant
thomson_scattering/ids_properties/provenance | Provenance information about this IDS |  | structure
thomson_scattering/ids_properties/provenance/node | Set of IDS nodes for which the provenance is given. The provenance information applies to the whole structure below the IDS node. For documenting provenance information for the whole IDS, set the size of this array of structure to 1 and leave the child "path" node empty |  | struct_array | constant
thomson_scattering/ids_properties/provenance/node/path | Path of the node within the IDS, following the syntax given in the link below. If empty, means the provenance information applies to the whole IDS. |  | STR_0D | constant
thomson_scattering/ids_properties/provenance/node/reference | List of references used to populate or calculate this node, identified as explained below. In case the node is the result of of a calculation / data processing, the reference is an input to the process described in the "code" structure at the root of the IDS. The reference can be an IDS (identified by a URI or a persitent identifier, see syntax in the link below) or non-IDS data imported directly from an non-IMAS database (identified by the command used to import the reference, or the persistent identifier of the data reference). Often data are obtained by a chain of processes, however only the last process input are recorded here. The full chain of provenance has then to be reconstructed recursively from the provenance information contained in the data references. |  | struct_array
thomson_scattering/ids_properties/provenance/node/reference/name | Reference name |  | STR_0D | constant
thomson_scattering/ids_properties/provenance/node/reference/timestamp | Date and time (UTC) at which the reference was created, expressed in a human readable form (ISO 8601) : the format of the string shall be : YYYY-MM-DDTHH:MM:SSZ. Example : 2020-07-24T14:19:00Z |  | STR_0D | constant
thomson_scattering/ids_properties/plugins | Information about the plugins used to write/read this IDS. This structure is filled automatically by the Access Layer at GET/PUT time, no need to fill it via a user program. |  | structure
thomson_scattering/ids_properties/plugins/node | Set of IDS nodes for which a plugin has been applied |  | struct_array | constant
thomson_scattering/ids_properties/plugins/node/path | Path of the node within the IDS, following the syntax given in the link below. If empty, means the plugin applies to the whole IDS. |  | STR_0D | constant
thomson_scattering/ids_properties/plugins/node/put_operation | Plugins used to PUT a node (potentially, multiple plugins can be applied, if so they are listed by order of application) |  | struct_array
thomson_scattering/ids_properties/plugins/node/put_operation/name | Name of software used |  | STR_0D | constant
thomson_scattering/ids_properties/plugins/node/put_operation/description | Short description of the software (type, purpose) |  | STR_0D | constant
thomson_scattering/ids_properties/plugins/node/put_operation/commit | Unique commit reference of software |  | STR_0D | constant
thomson_scattering/ids_properties/plugins/node/put_operation/version | Unique version (tag) of software |  | STR_0D | constant
thomson_scattering/ids_properties/plugins/node/put_operation/repository | URL of software repository |  | STR_0D | constant
thomson_scattering/ids_properties/plugins/node/put_operation/parameters | List of the code specific parameters in XML format |  | STR_0D | constant
thomson_scattering/ids_properties/plugins/node/put_operation/library | List of external libraries used by the code that has produced this IDS |  | struct_array
thomson_scattering/ids_properties/plugins/node/put_operation/library/name | Name of software |  | STR_0D | constant
thomson_scattering/ids_properties/plugins/node/put_operation/library/description | Short description of the software (type, purpose) |  | STR_0D | constant
thomson_scattering/ids_properties/plugins/node/put_operation/library/commit | Unique commit reference of software |  | STR_0D | constant
thomson_scattering/ids_properties/plugins/node/put_operation/library/version | Unique version (tag) of software |  | STR_0D | constant
thomson_scattering/ids_properties/plugins/node/put_operation/library/repository | URL of software repository |  | STR_0D | constant
thomson_scattering/ids_properties/plugins/node/put_operation/library/parameters | List of the code specific parameters in XML format |  | STR_0D | constant
thomson_scattering/ids_properties/plugins/node/readback | Plugins to be used to read back a node (potentially, multiple plugins can be applied, listed in reverse order of application) |  | struct_array
thomson_scattering/ids_properties/plugins/node/readback/name | Name of software used |  | STR_0D | constant
thomson_scattering/ids_properties/plugins/node/readback/description | Short description of the software (type, purpose) |  | STR_0D | constant
thomson_scattering/ids_properties/plugins/node/readback/commit | Unique commit reference of software |  | STR_0D | constant
thomson_scattering/ids_properties/plugins/node/readback/version | Unique version (tag) of software |  | STR_0D | constant
thomson_scattering/ids_properties/plugins/node/readback/repository | URL of software repository |  | STR_0D | constant
thomson_scattering/ids_properties/plugins/node/readback/parameters | List of the code specific parameters in XML format |  | STR_0D | constant
thomson_scattering/ids_properties/plugins/node/readback/library | List of external libraries used by the code that has produced this IDS |  | struct_array
thomson_scattering/ids_properties/plugins/node/readback/library/name | Name of software |  | STR_0D | constant
thomson_scattering/ids_properties/plugins/node/readback/library/description | Short description of the software (type, purpose) |  | STR_0D | constant
thomson_scattering/ids_properties/plugins/node/readback/library/commit | Unique commit reference of software |  | STR_0D | constant
thomson_scattering/ids_properties/plugins/node/readback/library/version | Unique version (tag) of software |  | STR_0D | constant
thomson_scattering/ids_properties/plugins/node/readback/library/repository | URL of software repository |  | STR_0D | constant
thomson_scattering/ids_properties/plugins/node/readback/library/parameters | List of the code specific parameters in XML format |  | STR_0D | constant
thomson_scattering/ids_properties/plugins/node/get_operation | Plugins actually used to read back a node (potentially, multiple plugins can be applied, listed in reverse order of application). This information is filled by the plugin infrastructure during the GET operation. |  | struct_array
thomson_scattering/ids_properties/plugins/node/get_operation/name | Name of software used |  | STR_0D | constant
thomson_scattering/ids_properties/plugins/node/get_operation/description | Short description of the software (type, purpose) |  | STR_0D | constant
thomson_scattering/ids_properties/plugins/node/get_operation/commit | Unique commit reference of software |  | STR_0D | constant
thomson_scattering/ids_properties/plugins/node/get_operation/version | Unique version (tag) of software |  | STR_0D | constant
thomson_scattering/ids_properties/plugins/node/get_operation/repository | URL of software repository |  | STR_0D | constant
thomson_scattering/ids_properties/plugins/node/get_operation/parameters | List of the code specific parameters in XML format |  | STR_0D | constant
thomson_scattering/ids_properties/plugins/node/get_operation/library | List of external libraries used by the code that has produced this IDS |  | struct_array
thomson_scattering/ids_properties/plugins/node/get_operation/library/name | Name of software |  | STR_0D | constant
thomson_scattering/ids_properties/plugins/node/get_operation/library/description | Short description of the software (type, purpose) |  | STR_0D | constant
thomson_scattering/ids_properties/plugins/node/get_operation/library/commit | Unique commit reference of software |  | STR_0D | constant
thomson_scattering/ids_properties/plugins/node/get_operation/library/version | Unique version (tag) of software |  | STR_0D | constant
thomson_scattering/ids_properties/plugins/node/get_operation/library/repository | URL of software repository |  | STR_0D | constant
thomson_scattering/ids_properties/plugins/node/get_operation/library/parameters | List of the code specific parameters in XML format |  | STR_0D | constant
thomson_scattering/ids_properties/plugins/infrastructure_put | Plugin infrastructure used to PUT the data |  | structure
thomson_scattering/ids_properties/plugins/infrastructure_put/name | Name of software used |  | STR_0D | constant
thomson_scattering/ids_properties/plugins/infrastructure_put/description | Short description of the software (type, purpose) |  | STR_0D | constant
thomson_scattering/ids_properties/plugins/infrastructure_put/commit | Unique commit reference of software |  | STR_0D | constant
thomson_scattering/ids_properties/plugins/infrastructure_put/version | Unique version (tag) of software |  | STR_0D | constant
thomson_scattering/ids_properties/plugins/infrastructure_put/repository | URL of software repository |  | STR_0D | constant
thomson_scattering/ids_properties/plugins/infrastructure_get | Plugin infrastructure used to GET the data |  | structure
thomson_scattering/ids_properties/plugins/infrastructure_get/name | Name of software used |  | STR_0D | constant
thomson_scattering/ids_properties/plugins/infrastructure_get/description | Short description of the software (type, purpose) |  | STR_0D | constant
thomson_scattering/ids_properties/plugins/infrastructure_get/commit | Unique commit reference of software |  | STR_0D | constant
thomson_scattering/ids_properties/plugins/infrastructure_get/version | Unique version (tag) of software |  | STR_0D | constant
thomson_scattering/ids_properties/plugins/infrastructure_get/repository | URL of software repository |  | STR_0D | constant
thomson_scattering/midplane | Choice of midplane definition for the mapping of measurements on an equilibrium. Indicate the IMAS URI of the used equilibrium IDS in the ids_properties/provenance section. |  | structure
thomson_scattering/midplane/name | Short string identifier |  | STR_0D | static
thomson_scattering/midplane/index | Integer identifier (enumeration index within a list). Private identifier values must be indicated by a negative index. |  | INT_0D | static
thomson_scattering/midplane/description | Verbose description |  | STR_0D | static
thomson_scattering/channel | Set of channels (lines-of-sight) |  | struct_array
thomson_scattering/channel/name | Short string identifier (unique for a given device) |  | STR_0D | static
thomson_scattering/channel/description | Description, e.g. “channel viewing the upper divertor” |  | STR_0D | static
thomson_scattering/channel/line_of_sight | Description of the line of sight of the channel, given by 2 points |  | structure
thomson_scattering/channel/line_of_sight/first_point | Position of the first point |  | structure
thomson_scattering/channel/line_of_sight/first_point/r | Major radius | m | FLT_0D | static
thomson_scattering/channel/line_of_sight/first_point/r_error_upper | Upper error for "r" | m | FLT_0D | static
thomson_scattering/channel/line_of_sight/first_point/r_error_lower | Lower error for "r" | m | FLT_0D | static
thomson_scattering/channel/line_of_sight/first_point/phi | Toroidal angle (oriented counter-clockwise when viewing from above) | rad | FLT_0D | static
thomson_scattering/channel/line_of_sight/first_point/phi_error_upper | Upper error for "phi" | rad | FLT_0D | static
thomson_scattering/channel/line_of_sight/first_point/phi_error_lower | Lower error for "phi" | rad | FLT_0D | static
thomson_scattering/channel/line_of_sight/first_point/z | Height | m | FLT_0D | static
thomson_scattering/channel/line_of_sight/first_point/z_error_upper | Upper error for "z" | m | FLT_0D | static
thomson_scattering/channel/line_of_sight/first_point/z_error_lower | Lower error for "z" | m | FLT_0D | static
thomson_scattering/channel/line_of_sight/second_point | Position of the second point |  | structure
thomson_scattering/channel/line_of_sight/second_point/r | Major radius | m | FLT_0D | static
thomson_scattering/channel/line_of_sight/second_point/r_error_upper | Upper error for "r" | m | FLT_0D | static
thomson_scattering/channel/line_of_sight/second_point/r_error_lower | Lower error for "r" | m | FLT_0D | static
thomson_scattering/channel/line_of_sight/second_point/phi | Toroidal angle (oriented counter-clockwise when viewing from above) | rad | FLT_0D | static
thomson_scattering/channel/line_of_sight/second_point/phi_error_upper | Upper error for "phi" | rad | FLT_0D | static
thomson_scattering/channel/line_of_sight/second_point/phi_error_lower | Lower error for "phi" | rad | FLT_0D | static
thomson_scattering/channel/line_of_sight/second_point/z | Height | m | FLT_0D | static
thomson_scattering/channel/line_of_sight/second_point/z_error_upper | Upper error for "z" | m | FLT_0D | static
thomson_scattering/channel/line_of_sight/second_point/z_error_lower | Lower error for "z" | m | FLT_0D | static
thomson_scattering/channel/polychromator_index | Index of the polychromator used by this channel (refers to the ../../polychromator array) |  | INT_0D | static
thomson_scattering/channel/scattering_angle | Angle formed by the laser beam wave vector and the line of sight, counted clockwise when projected in the poloidal plane | rad | FLT_1D | static
thomson_scattering/channel/scattering_angle_error_upper | Upper error for "scattering_angle" | rad | FLT_1D | static
thomson_scattering/channel/scattering_angle_error_lower | Lower error for "scattering_angle" | rad | FLT_1D | static
thomson_scattering/channel/scattering_length | Length of the light scattering volume (full width) along the laser beam path, for this line of sight (i.e. length of the intersection between the laser beam and the viewing cone). This is a time average value in case of different lasers fired at different times | m | FLT_0D | static
thomson_scattering/channel/scattering_length_error_upper | Upper error for "scattering_length" | m | FLT_0D | static
thomson_scattering/channel/scattering_length_error_lower | Lower error for "scattering_length" | m | FLT_0D | static
thomson_scattering/channel/solid_angle | Solid angle of the line of sight |  | INT_0D | static
thomson_scattering/channel/position | Average position of the measurements (intersection between laser beam and line of sight) |  | structure
thomson_scattering/channel/position/r | Major radius | m | FLT_0D | static
thomson_scattering/channel/position/r_error_upper | Upper error for "r" | m | FLT_0D | static
thomson_scattering/channel/position/r_error_lower | Lower error for "r" | m | FLT_0D | static
thomson_scattering/channel/position/phi | Toroidal angle (oriented counter-clockwise when viewing from above) | rad | FLT_0D | static
thomson_scattering/channel/position/phi_error_upper | Upper error for "phi" | rad | FLT_0D | static
thomson_scattering/channel/position/phi_error_lower | Lower error for "phi" | rad | FLT_0D | static
thomson_scattering/channel/position/z | Height | m | FLT_0D | static
thomson_scattering/channel/position/z_error_upper | Upper error for "z" | m | FLT_0D | static
thomson_scattering/channel/position/z_error_lower | Lower error for "z" | m | FLT_0D | static
thomson_scattering/channel/delta_position | Incremental variation of the position of the measurements, due to e.g. different lasers not intersecting the line of sight at the same position. The actual position is then the static position + delta_position |  | structure
thomson_scattering/channel/delta_position/r | Major radius | m | FLT_1D | dynamic
thomson_scattering/channel/delta_position/r_error_upper | Upper error for "r" | m | FLT_1D | dynamic
thomson_scattering/channel/delta_position/r_error_lower | Lower error for "r" | m | FLT_1D | dynamic
thomson_scattering/channel/delta_position/phi | Toroidal angle | rad | FLT_1D | dynamic
thomson_scattering/channel/delta_position/phi_error_upper | Upper error for "phi" | rad | FLT_1D | dynamic
thomson_scattering/channel/delta_position/phi_error_lower | Lower error for "phi" | rad | FLT_1D | dynamic
thomson_scattering/channel/delta_position/z | Height | m | FLT_1D | dynamic
thomson_scattering/channel/delta_position/z_error_upper | Upper error for "z" | m | FLT_1D | dynamic
thomson_scattering/channel/delta_position/z_error_lower | Lower error for "z" | m | FLT_1D | dynamic
thomson_scattering/channel/delta_position/time | Time for the R,Z,phi coordinates | s | FLT_1D | dynamic
thomson_scattering/channel/position_per_laser | Position of the intersection between each laser beam and this line of sight |  | structure
thomson_scattering/channel/position_per_laser/r | Major radius | m | FLT_1D | static
thomson_scattering/channel/position_per_laser/r_error_upper | Upper error for "r" | m | FLT_1D | static
thomson_scattering/channel/position_per_laser/r_error_lower | Lower error for "r" | m | FLT_1D | static
thomson_scattering/channel/position_per_laser/phi | Toroidal angle (oriented counter-clockwise when viewing from above) | rad | FLT_1D | static
thomson_scattering/channel/position_per_laser/phi_error_upper | Upper error for "phi" | rad | FLT_1D | static
thomson_scattering/channel/position_per_laser/phi_error_lower | Lower error for "phi" | rad | FLT_1D | static
thomson_scattering/channel/position_per_laser/z | Height | m | FLT_1D | static
thomson_scattering/channel/position_per_laser/z_error_upper | Upper error for "z" | m | FLT_1D | static
thomson_scattering/channel/position_per_laser/z_error_lower | Lower error for "z" | m | FLT_1D | static
thomson_scattering/channel/distance_separatrix_midplane | Distance between the measurement position and the separatrix, mapped along flux surfaces to the outboard midplane, in the major radius direction. Positive value means the measurement is outside of the separatrix. | m | structure
thomson_scattering/channel/distance_separatrix_midplane/data | Data | m | FLT_1D | dynamic
thomson_scattering/channel/distance_separatrix_midplane/data_error_upper | Upper error for "data" | m | FLT_1D | dynamic
thomson_scattering/channel/distance_separatrix_midplane/data_error_lower | Lower error for "data" | m | FLT_1D | dynamic
thomson_scattering/channel/distance_separatrix_midplane/time | Time | s | FLT_1D | dynamic
thomson_scattering/channel/t_e | Electron temperature | eV | structure
thomson_scattering/channel/t_e/data | Data | eV | FLT_1D | dynamic
thomson_scattering/channel/t_e/data_error_upper | Upper error for "data" | eV | FLT_1D | dynamic
thomson_scattering/channel/t_e/data_error_lower | Lower error for "data" | eV | FLT_1D | dynamic
thomson_scattering/channel/t_e/validity_timed | Indicator of the validity of the data for each time slice. 0: valid from automated processing, 1: valid and certified by the diagnostic RO; - 1 means problem identified in the data processing (request verification by the diagnostic RO), -2: invalid data, should not be used (values lower than -2 have a code-specific meaning detailing the origin of their invalidity) |  | INT_1D | dynamic
thomson_scattering/channel/t_e/validity | Indicator of the validity of the data for the whole acquisition period. 0: valid from automated processing, 1: valid and certified by the diagnostic RO; - 1 means problem identified in the data processing (request verification by the diagnostic RO), -2: invalid data, should not be used (values lower than -2 have a code-specific meaning detailing the origin of their invalidity) |  | INT_0D | constant
thomson_scattering/channel/t_e/time | Time | s | FLT_1D | dynamic
thomson_scattering/channel/n_e | Electron density | m^-3 | structure
thomson_scattering/channel/n_e/data | Data | m^-3 | FLT_1D | dynamic
thomson_scattering/channel/n_e/data_error_upper | Upper error for "data" | m^-3 | FLT_1D | dynamic
thomson_scattering/channel/n_e/data_error_lower | Lower error for "data" | m^-3 | FLT_1D | dynamic
thomson_scattering/channel/n_e/validity_timed | Indicator of the validity of the data for each time slice. 0: valid from automated processing, 1: valid and certified by the diagnostic RO; - 1 means problem identified in the data processing (request verification by the diagnostic RO), -2: invalid data, should not be used (values lower than -2 have a code-specific meaning detailing the origin of their invalidity) |  | INT_1D | dynamic
thomson_scattering/channel/n_e/validity | Indicator of the validity of the data for the whole acquisition period. 0: valid from automated processing, 1: valid and certified by the diagnostic RO; - 1 means problem identified in the data processing (request verification by the diagnostic RO), -2: invalid data, should not be used (values lower than -2 have a code-specific meaning detailing the origin of their invalidity) |  | INT_0D | constant
thomson_scattering/channel/n_e/time | Time | s | FLT_1D | dynamic
thomson_scattering/channel/gaussian_fit | Amplitude of the gaussian fit of the measured signal in each energy band, used to estimate the electron temperature | mixed | FLT_2D | dynamic
thomson_scattering/channel/gaussian_fit_error_upper | Upper error for "gaussian_fit" | mixed | FLT_2D | dynamic
thomson_scattering/channel/gaussian_fit_error_lower | Lower error for "gaussian_fit" | mixed | FLT_2D | dynamic
thomson_scattering/laser | Set of probing lasers |  | struct_array
thomson_scattering/laser/energy_in | Energy of the laser pulse measured just before entering the vacuum vessel | J | structure
thomson_scattering/laser/energy_in/data | Data | J | FLT_1D | dynamic
thomson_scattering/laser/energy_in/data_error_upper | Upper error for "data" | J | FLT_1D | dynamic
thomson_scattering/laser/energy_in/data_error_lower | Lower error for "data" | J | FLT_1D | dynamic
thomson_scattering/laser/energy_in/time | Time | s | FLT_1D | dynamic
thomson_scattering/laser/energy_out | Energy of the laser pulse measured after crossing the plasma | J | structure
thomson_scattering/laser/energy_out/data | Data | J | FLT_1D | dynamic
thomson_scattering/laser/energy_out/data_error_upper | Upper error for "data" | J | FLT_1D | dynamic
thomson_scattering/laser/energy_out/data_error_lower | Lower error for "data" | J | FLT_1D | dynamic
thomson_scattering/laser/energy_out/time | Time | s | FLT_1D | dynamic
thomson_scattering/laser/start_point | Position of the laser start point |  | structure
thomson_scattering/laser/start_point/r | Major radius | m | FLT_0D | static
thomson_scattering/laser/start_point/r_error_upper | Upper error for "r" | m | FLT_0D | static
thomson_scattering/laser/start_point/r_error_lower | Lower error for "r" | m | FLT_0D | static
thomson_scattering/laser/start_point/phi | Toroidal angle (oriented counter-clockwise when viewing from above) | rad | FLT_0D | static
thomson_scattering/laser/start_point/phi_error_upper | Upper error for "phi" | rad | FLT_0D | static
thomson_scattering/laser/start_point/phi_error_lower | Lower error for "phi" | rad | FLT_0D | static
thomson_scattering/laser/start_point/z | Height | m | FLT_0D | static
thomson_scattering/laser/start_point/z_error_upper | Upper error for "z" | m | FLT_0D | static
thomson_scattering/laser/start_point/z_error_lower | Lower error for "z" | m | FLT_0D | static
thomson_scattering/laser/end_point | Position of the laser end point |  | structure
thomson_scattering/laser/end_point/r | Major radius | m | FLT_0D | static
thomson_scattering/laser/end_point/r_error_upper | Upper error for "r" | m | FLT_0D | static
thomson_scattering/laser/end_point/r_error_lower | Lower error for "r" | m | FLT_0D | static
thomson_scattering/laser/end_point/phi | Toroidal angle (oriented counter-clockwise when viewing from above) | rad | FLT_0D | static
thomson_scattering/laser/end_point/phi_error_upper | Upper error for "phi" | rad | FLT_0D | static
thomson_scattering/laser/end_point/phi_error_lower | Lower error for "phi" | rad | FLT_0D | static
thomson_scattering/laser/end_point/z | Height | m | FLT_0D | static
thomson_scattering/laser/end_point/z_error_upper | Upper error for "z" | m | FLT_0D | static
thomson_scattering/laser/end_point/z_error_lower | Lower error for "z" | m | FLT_0D | static
thomson_scattering/laser/wavelength | Laser wavelength | m | FLT_0D | static
thomson_scattering/laser/wavelength_error_upper | Upper error for "wavelength" | m | FLT_0D | static
thomson_scattering/laser/wavelength_error_lower | Lower error for "wavelength" | m | FLT_0D | static
thomson_scattering/laser/area | Laser cross sectional area | m | FLT_0D | static
thomson_scattering/laser/area_error_upper | Upper error for "area" | m | FLT_0D | static
thomson_scattering/laser/area_error_lower | Lower error for "area" | m | FLT_0D | static
thomson_scattering/polychromator | Set of polychromators |  | struct_array
thomson_scattering/polychromator/wavelength_band | Set of wavelength bands in which photons are counted by the polychromator |  | struct_array
thomson_scattering/polychromator/wavelength_band/wavelength_lower | Lower bound of the detector wavelength range | m | FLT_0D | constant
thomson_scattering/polychromator/wavelength_band/wavelength_lower_error_upper | Upper error for "wavelength_lower" | m | FLT_0D | constant
thomson_scattering/polychromator/wavelength_band/wavelength_lower_error_lower | Lower error for "wavelength_lower" | m | FLT_0D | constant
thomson_scattering/polychromator/wavelength_band/wavelength_upper | Upper bound of the detector wavelength range | m | FLT_0D | constant
thomson_scattering/polychromator/wavelength_band/wavelength_upper_error_upper | Upper error for "wavelength_upper" | m | FLT_0D | constant
thomson_scattering/polychromator/wavelength_band/wavelength_upper_error_lower | Lower error for "wavelength_upper" | m | FLT_0D | constant
thomson_scattering/polychromator/wavelength_band/wavelengths | Array of wavelength values | m | FLT_1D | static
thomson_scattering/polychromator/wavelength_band/wavelengths_error_upper | Upper error for "wavelengths" | m | FLT_1D | static
thomson_scattering/polychromator/wavelength_band/wavelengths_error_lower | Lower error for "wavelengths" | m | FLT_1D | static
thomson_scattering/polychromator/wavelength_band/detection_efficiency | Probability of detection of a photon impacting the detector as a function of its wavelength | 1 | FLT_1D | static
thomson_scattering/polychromator/wavelength_band/detection_efficiency_error_upper | Upper error for "detection_efficiency" | 1 | FLT_1D | static
thomson_scattering/polychromator/wavelength_band/detection_efficiency_error_lower | Lower error for "detection_efficiency" | 1 | FLT_1D | static
thomson_scattering/polychromator/calibration_absolute | Factor to be multiplied by the spectral calibration to obtain the instrument function (fraction of signal received on each energy channel when a photon of relevant energy enters the optical system) | 1 | FLT_1D | static
thomson_scattering/polychromator/calibration_absolute_error_upper | Upper error for "calibration_absolute" | 1 | FLT_1D | static
thomson_scattering/polychromator/calibration_absolute_error_lower | Lower error for "calibration_absolute" | 1 | FLT_1D | static
thomson_scattering/polychromator/calibration_absolute_date | Date at which the absolute calibration was carried out |  | STR_0D | static
thomson_scattering/polychromator/calibration_spectral | Polychromator response function: fraction of signal received on each energy channel when a photon of relevant energy enters the polychromator. | 1 | FLT_1D | static
thomson_scattering/polychromator/calibration_spectral_error_upper | Upper error for "calibration_spectral" | 1 | FLT_1D | static
thomson_scattering/polychromator/calibration_spectral_error_lower | Lower error for "calibration_spectral" | 1 | FLT_1D | static
thomson_scattering/polychromator/calibration_spectral_date | Date at which the spectral calibration was carried out |  | STR_0D | static
thomson_scattering/latency | Upper bound of the delay between physical information received by the detector and data available on the real-time (RT) network. | s | FLT_0D | static
thomson_scattering/latency_error_upper | Upper error for "latency" | s | FLT_0D | static
thomson_scattering/latency_error_lower | Lower error for "latency" | s | FLT_0D | static
thomson_scattering/code | Generic decription of the code-specific parameters for the code that has produced this IDS |  | structure
thomson_scattering/code/name | Name of software generating IDS |  | STR_0D | constant
thomson_scattering/code/description | Short description of the software (type, purpose) |  | STR_0D | constant
thomson_scattering/code/commit | Unique commit reference of software |  | STR_0D | constant
thomson_scattering/code/version | Unique version (tag) of software |  | STR_0D | constant
thomson_scattering/code/repository | URL of software repository |  | STR_0D | constant
thomson_scattering/code/parameters | List of the code specific parameters in XML format |  | STR_0D | constant
thomson_scattering/code/output_flag | Output flag : 0 means the run is successful, other values mean some difficulty has been encountered, the exact meaning is then code specific. Negative values mean the result shall not be used. |  | INT_1D | dynamic
thomson_scattering/code/library | List of external libraries used by the code that has produced this IDS |  | struct_array
thomson_scattering/code/library/name | Name of software |  | STR_0D | constant
thomson_scattering/code/library/description | Short description of the software (type, purpose) |  | STR_0D | constant
thomson_scattering/code/library/commit | Unique commit reference of software |  | STR_0D | constant
thomson_scattering/code/library/version | Unique version (tag) of software |  | STR_0D | constant
thomson_scattering/code/library/repository | URL of software repository |  | STR_0D | constant
thomson_scattering/code/library/parameters | List of the code specific parameters in XML format |  | STR_0D | constant
thomson_scattering/time | Generic time | s | FLT_1D | dynamic
tf | Toroidal field coils |  | IDS | dynamic
tf/ids_properties | Interface Data Structure properties. This element identifies the node above as an IDS |  | structure
tf/ids_properties/comment | Any comment describing the content of this IDS |  | STR_0D | constant
tf/ids_properties/name | User-defined name for this IDS occurrence |  | STR_0D | constant
tf/ids_properties/homogeneous_time | This node must be filled (with 0, 1, or 2) for the IDS to be valid. If 1, the time of this IDS is homogeneous, i.e. the time values for this IDS are stored in the time node just below the root of this IDS. If 0, the time values are stored in the various time fields at lower levels in the tree. In the case only constant or static nodes are filled within the IDS, homogeneous_time must be set to 2 |  | INT_0D | constant
tf/ids_properties/occurrence_type | Type of data contained in this occurrence |  | structure
tf/ids_properties/occurrence_type/name | Short string identifier |  | STR_0D | constant
tf/ids_properties/occurrence_type/index | Integer identifier (enumeration index within a list). Private identifier values must be indicated by a negative index. |  | INT_0D | constant
tf/ids_properties/occurrence_type/description | Verbose description |  | STR_0D | constant
tf/ids_properties/provider | Name of the person in charge of producing this data |  | STR_0D | constant
tf/ids_properties/creation_date | Date at which this data has been produced |  | STR_0D | constant
tf/ids_properties/version_put | Version of the access layer package used to PUT this IDS |  | structure
tf/ids_properties/version_put/data_dictionary | Version of Data Dictionary used to PUT this IDS |  | STR_0D | constant
tf/ids_properties/version_put/access_layer | Version of Access Layer used to PUT this IDS |  | STR_0D | constant
tf/ids_properties/version_put/access_layer_language | Programming language of the Access Layer high level API used to PUT this IDS |  | STR_0D | constant
tf/ids_properties/provenance | Provenance information about this IDS |  | structure
tf/ids_properties/provenance/node | Set of IDS nodes for which the provenance is given. The provenance information applies to the whole structure below the IDS node. For documenting provenance information for the whole IDS, set the size of this array of structure to 1 and leave the child "path" node empty |  | struct_array | constant
tf/ids_properties/provenance/node/path | Path of the node within the IDS, following the syntax given in the link below. If empty, means the provenance information applies to the whole IDS. |  | STR_0D | constant
tf/ids_properties/provenance/node/reference | List of references used to populate or calculate this node, identified as explained below. In case the node is the result of of a calculation / data processing, the reference is an input to the process described in the "code" structure at the root of the IDS. The reference can be an IDS (identified by a URI or a persitent identifier, see syntax in the link below) or non-IDS data imported directly from an non-IMAS database (identified by the command used to import the reference, or the persistent identifier of the data reference). Often data are obtained by a chain of processes, however only the last process input are recorded here. The full chain of provenance has then to be reconstructed recursively from the provenance information contained in the data references. |  | struct_array
tf/ids_properties/provenance/node/reference/name | Reference name |  | STR_0D | constant
tf/ids_properties/provenance/node/reference/timestamp | Date and time (UTC) at which the reference was created, expressed in a human readable form (ISO 8601) : the format of the string shall be : YYYY-MM-DDTHH:MM:SSZ. Example : 2020-07-24T14:19:00Z |  | STR_0D | constant
tf/ids_properties/plugins | Information about the plugins used to write/read this IDS. This structure is filled automatically by the Access Layer at GET/PUT time, no need to fill it via a user program. |  | structure
tf/ids_properties/plugins/node | Set of IDS nodes for which a plugin has been applied |  | struct_array | constant
tf/ids_properties/plugins/node/path | Path of the node within the IDS, following the syntax given in the link below. If empty, means the plugin applies to the whole IDS. |  | STR_0D | constant
tf/ids_properties/plugins/node/put_operation | Plugins used to PUT a node (potentially, multiple plugins can be applied, if so they are listed by order of application) |  | struct_array
tf/ids_properties/plugins/node/put_operation/name | Name of software used |  | STR_0D | constant
tf/ids_properties/plugins/node/put_operation/description | Short description of the software (type, purpose) |  | STR_0D | constant
tf/ids_properties/plugins/node/put_operation/commit | Unique commit reference of software |  | STR_0D | constant
tf/ids_properties/plugins/node/put_operation/version | Unique version (tag) of software |  | STR_0D | constant
tf/ids_properties/plugins/node/put_operation/repository | URL of software repository |  | STR_0D | constant
tf/ids_properties/plugins/node/put_operation/parameters | List of the code specific parameters in XML format |  | STR_0D | constant
tf/ids_properties/plugins/node/put_operation/library | List of external libraries used by the code that has produced this IDS |  | struct_array
tf/ids_properties/plugins/node/put_operation/library/name | Name of software |  | STR_0D | constant
tf/ids_properties/plugins/node/put_operation/library/description | Short description of the software (type, purpose) |  | STR_0D | constant
tf/ids_properties/plugins/node/put_operation/library/commit | Unique commit reference of software |  | STR_0D | constant
tf/ids_properties/plugins/node/put_operation/library/version | Unique version (tag) of software |  | STR_0D | constant
tf/ids_properties/plugins/node/put_operation/library/repository | URL of software repository |  | STR_0D | constant
tf/ids_properties/plugins/node/put_operation/library/parameters | List of the code specific parameters in XML format |  | STR_0D | constant
tf/ids_properties/plugins/node/readback | Plugins to be used to read back a node (potentially, multiple plugins can be applied, listed in reverse order of application) |  | struct_array
tf/ids_properties/plugins/node/readback/name | Name of software used |  | STR_0D | constant
tf/ids_properties/plugins/node/readback/description | Short description of the software (type, purpose) |  | STR_0D | constant
tf/ids_properties/plugins/node/readback/commit | Unique commit reference of software |  | STR_0D | constant
tf/ids_properties/plugins/node/readback/version | Unique version (tag) of software |  | STR_0D | constant
tf/ids_properties/plugins/node/readback/repository | URL of software repository |  | STR_0D | constant
tf/ids_properties/plugins/node/readback/parameters | List of the code specific parameters in XML format |  | STR_0D | constant
tf/ids_properties/plugins/node/readback/library | List of external libraries used by the code that has produced this IDS |  | struct_array
tf/ids_properties/plugins/node/readback/library/name | Name of software |  | STR_0D | constant
tf/ids_properties/plugins/node/readback/library/description | Short description of the software (type, purpose) |  | STR_0D | constant
tf/ids_properties/plugins/node/readback/library/commit | Unique commit reference of software |  | STR_0D | constant
tf/ids_properties/plugins/node/readback/library/version | Unique version (tag) of software |  | STR_0D | constant
tf/ids_properties/plugins/node/readback/library/repository | URL of software repository |  | STR_0D | constant
tf/ids_properties/plugins/node/readback/library/parameters | List of the code specific parameters in XML format |  | STR_0D | constant
tf/ids_properties/plugins/node/get_operation | Plugins actually used to read back a node (potentially, multiple plugins can be applied, listed in reverse order of application). This information is filled by the plugin infrastructure during the GET operation. |  | struct_array
tf/ids_properties/plugins/node/get_operation/name | Name of software used |  | STR_0D | constant
tf/ids_properties/plugins/node/get_operation/description | Short description of the software (type, purpose) |  | STR_0D | constant
tf/ids_properties/plugins/node/get_operation/commit | Unique commit reference of software |  | STR_0D | constant
tf/ids_properties/plugins/node/get_operation/version | Unique version (tag) of software |  | STR_0D | constant
tf/ids_properties/plugins/node/get_operation/repository | URL of software repository |  | STR_0D | constant
tf/ids_properties/plugins/node/get_operation/parameters | List of the code specific parameters in XML format |  | STR_0D | constant
tf/ids_properties/plugins/node/get_operation/library | List of external libraries used by the code that has produced this IDS |  | struct_array
tf/ids_properties/plugins/node/get_operation/library/name | Name of software |  | STR_0D | constant
tf/ids_properties/plugins/node/get_operation/library/description | Short description of the software (type, purpose) |  | STR_0D | constant
tf/ids_properties/plugins/node/get_operation/library/commit | Unique commit reference of software |  | STR_0D | constant
tf/ids_properties/plugins/node/get_operation/library/version | Unique version (tag) of software |  | STR_0D | constant
tf/ids_properties/plugins/node/get_operation/library/repository | URL of software repository |  | STR_0D | constant
tf/ids_properties/plugins/node/get_operation/library/parameters | List of the code specific parameters in XML format |  | STR_0D | constant
tf/ids_properties/plugins/infrastructure_put | Plugin infrastructure used to PUT the data |  | structure
tf/ids_properties/plugins/infrastructure_put/name | Name of software used |  | STR_0D | constant
tf/ids_properties/plugins/infrastructure_put/description | Short description of the software (type, purpose) |  | STR_0D | constant
tf/ids_properties/plugins/infrastructure_put/commit | Unique commit reference of software |  | STR_0D | constant
tf/ids_properties/plugins/infrastructure_put/version | Unique version (tag) of software |  | STR_0D | constant
tf/ids_properties/plugins/infrastructure_put/repository | URL of software repository |  | STR_0D | constant
tf/ids_properties/plugins/infrastructure_get | Plugin infrastructure used to GET the data |  | structure
tf/ids_properties/plugins/infrastructure_get/name | Name of software used |  | STR_0D | constant
tf/ids_properties/plugins/infrastructure_get/description | Short description of the software (type, purpose) |  | STR_0D | constant
tf/ids_properties/plugins/infrastructure_get/commit | Unique commit reference of software |  | STR_0D | constant
tf/ids_properties/plugins/infrastructure_get/version | Unique version (tag) of software |  | STR_0D | constant
tf/ids_properties/plugins/infrastructure_get/repository | URL of software repository |  | STR_0D | constant
tf/r0 | Reference major radius of the device (from the official description of the device). This node is the placeholder for this official machine description quantity (typically the middle of the vessel at the equatorial midplane, although the exact definition may depend on the device) | m | FLT_0D | static
tf/r0_error_upper | Upper error for "r0" | m | FLT_0D | static
tf/r0_error_lower | Lower error for "r0" | m | FLT_0D | static
tf/is_periodic | Flag indicating whether coils are described one by one in the coil() structure (flag=0) or whether the coil structure represents only coils having different characteristics (flag = 1, n_coils must be filled in that case). In the latter case, the coil() sequence is repeated periodically around the torus. |  | INT_0D | static
tf/coils_n | Number of coils around the torus, in case is_periodic = 1 |  | INT_0D | static
tf/coil | Set of coils around the tokamak |  | struct_array | static
tf/coil/name | Short string identifier (unique for a given device) |  | STR_0D | static
tf/coil/description | Description, e.g. “Coil between sector 1 and 2” |  | STR_0D | static
tf/coil/identifier | Alphanumeric identifier of coil |  | STR_0D | static
tf/coil/conductor | Set of conductors inside the coil. The structure can be used with size 1 for a simplified description as a single conductor. A conductor is composed of several elements, serially connected, i.e. transporting the same current. |  | struct_array | static
tf/coil/conductor/elements | Set of geometrical elements (line segments and/or arcs of a circle) describing the contour of the conductor centre. We define a coordinate system associated to each element as follows: for the arc and circle elements: binormal = (start point - center) x (intermediate point - center). This vector points in the direction of the circle / arc axis. normal = (center - point on curve). The normal vector will rotate as the point moves around the curve. Tangent = normal x binormal. For the line element we require an extra point, using the currently redundant intermediate point to define the line element's normal axis. The local coordinates for the line element then become: tangent = end point - start point; normal = intermediate point - start point; binormal = tangent x normal. It is assumed that all the axes above are normalized such that they have a unit length. |  | structure
tf/coil/conductor/elements/types | Type of every element: 1: line segment, its ends are given by the start and end points; index = 2: arc of a circle; index = 3: full circle |  | INT_1D | static
tf/coil/conductor/elements/start_points | Position of the start point of every element |  | structure
tf/coil/conductor/elements/start_points/r | Major radius | m | FLT_1D | static
tf/coil/conductor/elements/start_points/r_error_upper | Upper error for "r" | m | FLT_1D | static
tf/coil/conductor/elements/start_points/r_error_lower | Lower error for "r" | m | FLT_1D | static
tf/coil/conductor/elements/start_points/phi | Toroidal angle (oriented counter-clockwise when viewing from above) | rad | FLT_1D | static
tf/coil/conductor/elements/start_points/phi_error_upper | Upper error for "phi" | rad | FLT_1D | static
tf/coil/conductor/elements/start_points/phi_error_lower | Lower error for "phi" | rad | FLT_1D | static
tf/coil/conductor/elements/start_points/z | Height | m | FLT_1D | static
tf/coil/conductor/elements/start_points/z_error_upper | Upper error for "z" | m | FLT_1D | static
tf/coil/conductor/elements/start_points/z_error_lower | Lower error for "z" | m | FLT_1D | static
tf/coil/conductor/elements/intermediate_points | Position of an intermediate point along the circle or arc of circle, for every element, providing the orientation of the element (must define with the corresponding start point an aperture angle strictly inferior to PI). In the case of a line segment (../types/index=1), fill this node with a point such that the vector intermediate_point - start_point defines the direction of the element's normal axis (see documentation of ../elements) |  | structure
tf/coil/conductor/elements/intermediate_points/r | Major radius | m | FLT_1D | static
tf/coil/conductor/elements/intermediate_points/r_error_upper | Upper error for "r" | m | FLT_1D | static
tf/coil/conductor/elements/intermediate_points/r_error_lower | Lower error for "r" | m | FLT_1D | static
tf/coil/conductor/elements/intermediate_points/phi | Toroidal angle (oriented counter-clockwise when viewing from above) | rad | FLT_1D | static
tf/coil/conductor/elements/intermediate_points/phi_error_upper | Upper error for "phi" | rad | FLT_1D | static
tf/coil/conductor/elements/intermediate_points/phi_error_lower | Lower error for "phi" | rad | FLT_1D | static
tf/coil/conductor/elements/intermediate_points/z | Height | m | FLT_1D | static
tf/coil/conductor/elements/intermediate_points/z_error_upper | Upper error for "z" | m | FLT_1D | static
tf/coil/conductor/elements/intermediate_points/z_error_lower | Lower error for "z" | m | FLT_1D | static
tf/coil/conductor/elements/end_points | Position of the end point of every element. Meaningful only if type/index = 1 or 2, fill with default/empty value otherwise |  | structure
tf/coil/conductor/elements/end_points/r | Major radius | m | FLT_1D | static
tf/coil/conductor/elements/end_points/r_error_upper | Upper error for "r" | m | FLT_1D | static
tf/coil/conductor/elements/end_points/r_error_lower | Lower error for "r" | m | FLT_1D | static
tf/coil/conductor/elements/end_points/phi | Toroidal angle (oriented counter-clockwise when viewing from above) | rad | FLT_1D | static
tf/coil/conductor/elements/end_points/phi_error_upper | Upper error for "phi" | rad | FLT_1D | static
tf/coil/conductor/elements/end_points/phi_error_lower | Lower error for "phi" | rad | FLT_1D | static
tf/coil/conductor/elements/end_points/z | Height | m | FLT_1D | static
tf/coil/conductor/elements/end_points/z_error_upper | Upper error for "z" | m | FLT_1D | static
tf/coil/conductor/elements/end_points/z_error_lower | Lower error for "z" | m | FLT_1D | static
tf/coil/conductor/elements/centres | Position of the centre of the arc of a circle of every element (meaningful only if type/index = 2 or 3, fill with default/empty value otherwise) |  | structure
tf/coil/conductor/elements/centres/r | Major radius | m | FLT_1D | static
tf/coil/conductor/elements/centres/r_error_upper | Upper error for "r" | m | FLT_1D | static
tf/coil/conductor/elements/centres/r_error_lower | Lower error for "r" | m | FLT_1D | static
tf/coil/conductor/elements/centres/phi | Toroidal angle (oriented counter-clockwise when viewing from above) | rad | FLT_1D | static
tf/coil/conductor/elements/centres/phi_error_upper | Upper error for "phi" | rad | FLT_1D | static
tf/coil/conductor/elements/centres/phi_error_lower | Lower error for "phi" | rad | FLT_1D | static
tf/coil/conductor/elements/centres/z | Height | m | FLT_1D | static
tf/coil/conductor/elements/centres/z_error_upper | Upper error for "z" | m | FLT_1D | static
tf/coil/conductor/elements/centres/z_error_lower | Lower error for "z" | m | FLT_1D | static
tf/coil/conductor/cross_section | The cross-section perpendicular to the conductor contour is described by a series of contour points, given by their relative position with respect to the start point of each element. If the size of this array of structure is equal to 1, then the cross-section is given only for the first element and translated along the conductor elements. Otherwise, it's given explictly for each element, allowing to describe changes of the cross section shape |  | struct_array
tf/coil/conductor/cross_section/geometry_type | Geometry type used to describe the cross section of this element. The conductor centre is given by the ../../elements description. |  | structure
tf/coil/conductor/cross_section/geometry_type/name | Short string identifier |  | STR_0D | static
tf/coil/conductor/cross_section/geometry_type/index | Integer identifier (enumeration index within a list). Private identifier values must be indicated by a negative index. |  | INT_0D | static
tf/coil/conductor/cross_section/geometry_type/description | Verbose description |  | STR_0D | static
tf/coil/conductor/cross_section/width | Full width of the rectangle or square in the normal direction, when geometry_type/index = 3 or 4. Diameter of the circle when geometry_type/index = 2. Outer diameter of the annulus in case geometry_type/index = 5 | m | FLT_0D | static
tf/coil/conductor/cross_section/width_error_upper | Upper error for "width" | m | FLT_0D | static
tf/coil/conductor/cross_section/width_error_lower | Lower error for "width" | m | FLT_0D | static
tf/coil/conductor/cross_section/height | Full height of the rectangle in the binormal direction, used only if geometry_type/index = 3 | m | FLT_0D | static
tf/coil/conductor/cross_section/height_error_upper | Upper error for "height" | m | FLT_0D | static
tf/coil/conductor/cross_section/height_error_lower | Lower error for "height" | m | FLT_0D | static
tf/coil/conductor/cross_section/radius_inner | Inner radius of the annulus, used only if geometry_type/index = 5 | m | FLT_0D | static
tf/coil/conductor/cross_section/radius_inner_error_upper | Upper error for "radius_inner" | m | FLT_0D | static
tf/coil/conductor/cross_section/radius_inner_error_lower | Lower error for "radius_inner" | m | FLT_0D | static
tf/coil/conductor/cross_section/outline | Polygonal outline of the cross section in the (normal, binormal) coordinate system. Do NOT repeat the first point. |  | structure
tf/coil/conductor/cross_section/outline/normal | Coordinate along the normal axis | m | FLT_1D | static
tf/coil/conductor/cross_section/outline/normal_error_upper | Upper error for "normal" | m | FLT_1D | static
tf/coil/conductor/cross_section/outline/normal_error_lower | Lower error for "normal" | m | FLT_1D | static
tf/coil/conductor/cross_section/outline/binormal | Coordinates along the binormal axis | m | FLT_1D | static
tf/coil/conductor/cross_section/outline/binormal_error_upper | Upper error for "binormal" | m | FLT_1D | static
tf/coil/conductor/cross_section/outline/binormal_error_lower | Lower error for "binormal" | m | FLT_1D | static
tf/coil/conductor/cross_section/area | Area of the conductor cross-section, derived from the above geometric data | m^2 | FLT_0D | static
tf/coil/conductor/cross_section/area_error_upper | Upper error for "area" | m^2 | FLT_0D | static
tf/coil/conductor/cross_section/area_error_lower | Lower error for "area" | m^2 | FLT_0D | static
tf/coil/conductor/resistance | conductor resistance | ohm | FLT_0D | static
tf/coil/conductor/resistance_error_upper | Upper error for "resistance" | ohm | FLT_0D | static
tf/coil/conductor/resistance_error_lower | Lower error for "resistance" | ohm | FLT_0D | static
tf/coil/conductor/voltage | Voltage on the conductor terminals. Sign convention : positive when the current flows in the direction in which conductor elements are ordered (from start to end for a positive polarity coil) | V | structure
tf/coil/conductor/voltage/data | Data | V | FLT_1D | dynamic
tf/coil/conductor/voltage/data_error_upper | Upper error for "data" | V | FLT_1D | dynamic
tf/coil/conductor/voltage/data_error_lower | Lower error for "data" | V | FLT_1D | dynamic
tf/coil/conductor/voltage/time | Time | s | FLT_1D | dynamic
tf/coil/turns | Number of total turns in the coil. May be a fraction when describing the coil connections. | 1 | FLT_0D | static
tf/coil/turns_error_upper | Upper error for "turns" | 1 | FLT_0D | static
tf/coil/turns_error_lower | Lower error for "turns" | 1 | FLT_0D | static
tf/coil/resistance | Coil resistance | ohm | FLT_0D | static
tf/coil/resistance_error_upper | Upper error for "resistance" | ohm | FLT_0D | static
tf/coil/resistance_error_lower | Lower error for "resistance" | ohm | FLT_0D | static
tf/coil/current | Current in one turn of the coil (to be multiplied by the number of turns to calculate the magnetic field generated). Sign convention : a positive current flows in the direction in which conductor elements are ordered (from start to end for a positive polarity coil) | A | structure
tf/coil/current/data | Data | A | FLT_1D | dynamic
tf/coil/current/data_error_upper | Upper error for "data" | A | FLT_1D | dynamic
tf/coil/current/data_error_lower | Lower error for "data" | A | FLT_1D | dynamic
tf/coil/current/time | Time | s | FLT_1D | dynamic
tf/coil/voltage | Voltage on the coil terminals. Sign convention : positive when the current flows in the direction in which conductor elements are ordered (from start to end for a positive polarity coil) | V | structure
tf/coil/voltage/data | Data | V | FLT_1D | dynamic
tf/coil/voltage/data_error_upper | Upper error for "data" | V | FLT_1D | dynamic
tf/coil/voltage/data_error_lower | Lower error for "data" | V | FLT_1D | dynamic
tf/coil/voltage/time | Time | s | FLT_1D | dynamic
tf/coil/neutron_fast_flux_inboard | Fast neutron flux arriving on the inboard side of this coil | m^-2.s^-1 | structure
tf/coil/neutron_fast_flux_inboard/data | Data | m^-2.s^-1 | FLT_1D | dynamic
tf/coil/neutron_fast_flux_inboard/data_error_upper | Upper error for "data" | m^-2.s^-1 | FLT_1D | dynamic
tf/coil/neutron_fast_flux_inboard/data_error_lower | Lower error for "data" | m^-2.s^-1 | FLT_1D | dynamic
tf/coil/neutron_fast_flux_inboard/time | Time | s | FLT_1D | dynamic
tf/field_map | Map of the vacuum field at various time slices, represented using the generic grid description |  | struct_array | dynamic
tf/field_map/grid | Grid description |  | structure
tf/field_map/grid/identifier | Grid identifier |  | structure
tf/field_map/grid/identifier/name | Short string identifier |  | STR_0D | dynamic
tf/field_map/grid/identifier/index | Integer identifier (enumeration index within a list). Private identifier values must be indicated by a negative index. |  | INT_0D | dynamic
tf/field_map/grid/identifier/description | Verbose description |  | STR_0D | dynamic
tf/field_map/grid/path | Path of the grid, including the IDS name, in case of implicit reference to a grid_ggd node described in another IDS. To be filled only if the grid is not described explicitly in this grid_ggd structure. Example syntax: #wall:2/description_ggd(1)/grid_ggd, means that the grid is located in the wall IDS, occurrence 2, with relative path description_ggd(1)/grid_ggd, using Fortran index convention (here : first index of the array) |  | STR_0D | dynamic
tf/field_map/grid/space | Set of grid spaces |  | struct_array
tf/field_map/grid/space/identifier | Space identifier |  | structure
tf/field_map/grid/space/identifier/name | Short string identifier |  | STR_0D | dynamic
tf/field_map/grid/space/identifier/index | Integer identifier (enumeration index within a list). Private identifier values must be indicated by a negative index. |  | INT_0D | dynamic
tf/field_map/grid/space/identifier/description | Verbose description |  | STR_0D | dynamic
tf/field_map/grid/space/geometry_type | Type of space geometry (0: standard, 1:Fourier, >1: Fourier with periodicity) |  | structure
tf/field_map/grid/space/geometry_type/name | Short string identifier |  | STR_0D | dynamic
tf/field_map/grid/space/geometry_type/index | Integer identifier (enumeration index within a list). Private identifier values must be indicated by a negative index. |  | INT_0D | dynamic
tf/field_map/grid/space/geometry_type/description | Verbose description |  | STR_0D | dynamic
tf/field_map/grid/space/coordinates_type | Type of coordinates describing the physical space, for every coordinate of the space. The size of this node therefore defines the dimension of the space. |  | struct_array
tf/field_map/grid/space/coordinates_type/name | Short string identifier |  | STR_0D | dynamic
tf/field_map/grid/space/coordinates_type/index | Integer identifier (enumeration index within a list). Private identifier values must be indicated by a negative index. |  | INT_0D | dynamic
tf/field_map/grid/space/coordinates_type/description | Verbose description |  | STR_0D | dynamic
tf/field_map/grid/space/objects_per_dimension | Definition of the space objects for every dimension (from one to the dimension of the highest-dimensional objects). The index correspond to 1=nodes, 2=edges, 3=faces, 4=cells/volumes, .... For every index, a collection of objects of that dimension is described. |  | struct_array
tf/field_map/grid/space/objects_per_dimension/object | Set of objects for a given dimension |  | struct_array
tf/field_map/grid/space/objects_per_dimension/object/boundary | Set of (n-1)-dimensional objects defining the boundary of this n-dimensional object |  | struct_array
tf/field_map/grid/space/objects_per_dimension/object/boundary/index | Index of this (n-1)-dimensional boundary object |  | INT_0D | dynamic
tf/field_map/grid/space/objects_per_dimension/object/boundary/neighbours | List of indices of the n-dimensional objects adjacent to the given n-dimensional object. An object can possibly have multiple neighbours on a boundary |  | INT_1D | dynamic
tf/field_map/grid/space/objects_per_dimension/object/geometry | Geometry data associated with the object, its detailed content is defined by ../../geometry_content. Its dimension depends on the type of object, geometry and coordinate considered. | mixed | FLT_1D | dynamic
tf/field_map/grid/space/objects_per_dimension/object/nodes | List of nodes forming this object (indices to objects_per_dimension(1)%object(:) in Fortran notation) |  | INT_1D | dynamic
tf/field_map/grid/space/objects_per_dimension/object/measure | Measure of the space object, i.e. physical size (length for 1d, area for 2d, volume for 3d objects,...) | m^dimension | FLT_0D | dynamic
tf/field_map/grid/space/objects_per_dimension/object/geometry_2d | 2D geometry data associated with the object. Its dimension depends on the type of object, geometry and coordinate considered. Typically, the first dimension represents the object coordinates, while the second dimension would represent the values of the various degrees of freedom of the finite element attached to the object. | mixed | FLT_2D | dynamic
tf/field_map/grid/space/objects_per_dimension/geometry_content | Content of the ../object/geometry node for this dimension |  | structure
tf/field_map/grid/space/objects_per_dimension/geometry_content/name | Short string identifier |  | STR_0D | dynamic
tf/field_map/grid/space/objects_per_dimension/geometry_content/index | Integer identifier (enumeration index within a list). Private identifier values must be indicated by a negative index. |  | INT_0D | dynamic
tf/field_map/grid/space/objects_per_dimension/geometry_content/description | Verbose description |  | STR_0D | dynamic
tf/field_map/grid/grid_subset | Grid subsets |  | struct_array
tf/field_map/grid/grid_subset/identifier | Grid subset identifier |  | structure
tf/field_map/grid/grid_subset/identifier/name | Short string identifier |  | STR_0D | dynamic
tf/field_map/grid/grid_subset/identifier/index | Integer identifier (enumeration index within a list). Private identifier values must be indicated by a negative index. |  | INT_0D | dynamic
tf/field_map/grid/grid_subset/identifier/description | Verbose description |  | STR_0D | dynamic
tf/field_map/grid/grid_subset/dimension | Space dimension of the grid subset elements, using the convention 1=nodes, 2=edges, 3=faces, 4=cells/volumes |  | INT_0D | dynamic
tf/field_map/grid/grid_subset/element | Set of elements defining the grid subset. An element is defined by a combination of objects from potentially all spaces |  | struct_array
tf/field_map/grid/grid_subset/element/object | Set of objects defining the element |  | struct_array
tf/field_map/grid/grid_subset/element/object/space | Index of the space from which that object is taken |  | INT_0D | dynamic
tf/field_map/grid/grid_subset/element/object/dimension | Dimension of the object - using the convention 1=nodes, 2=edges, 3=faces, 4=cells/volumes |  | INT_0D | dynamic
tf/field_map/grid/grid_subset/element/object/index | Object index |  | INT_0D | dynamic
tf/field_map/grid/grid_subset/base | Set of bases for the grid subset. For each base, the structure describes the projection of the base vectors on the canonical frame of the grid. |  | struct_array
tf/field_map/grid/grid_subset/base/jacobian | Metric Jacobian | mixed | FLT_1D | dynamic
tf/field_map/grid/grid_subset/base/jacobian_error_upper | Upper error for "jacobian" | mixed | FLT_1D | dynamic
tf/field_map/grid/grid_subset/base/jacobian_error_lower | Lower error for "jacobian" | mixed | FLT_1D | dynamic
tf/field_map/grid/grid_subset/base/tensor_covariant | Covariant metric tensor, given on each element of the subgrid (first dimension) | mixed | FLT_3D | dynamic
tf/field_map/grid/grid_subset/base/tensor_covariant_error_upper | Upper error for "tensor_covariant" | mixed | FLT_3D | dynamic
tf/field_map/grid/grid_subset/base/tensor_covariant_error_lower | Lower error for "tensor_covariant" | mixed | FLT_3D | dynamic
tf/field_map/grid/grid_subset/base/tensor_contravariant | Contravariant metric tensor, given on each element of the subgrid (first dimension) | mixed | FLT_3D | dynamic
tf/field_map/grid/grid_subset/base/tensor_contravariant_error_upper | Upper error for "tensor_contravariant" | mixed | FLT_3D | dynamic
tf/field_map/grid/grid_subset/base/tensor_contravariant_error_lower | Lower error for "tensor_contravariant" | mixed | FLT_3D | dynamic
tf/field_map/grid/grid_subset/metric | Metric of the canonical frame onto Cartesian coordinates |  | structure
tf/field_map/grid/grid_subset/metric/jacobian | Metric Jacobian | mixed | FLT_1D | dynamic
tf/field_map/grid/grid_subset/metric/jacobian_error_upper | Upper error for "jacobian" | mixed | FLT_1D | dynamic
tf/field_map/grid/grid_subset/metric/jacobian_error_lower | Lower error for "jacobian" | mixed | FLT_1D | dynamic
tf/field_map/grid/grid_subset/metric/tensor_covariant | Covariant metric tensor, given on each element of the subgrid (first dimension) | mixed | FLT_3D | dynamic
tf/field_map/grid/grid_subset/metric/tensor_covariant_error_upper | Upper error for "tensor_covariant" | mixed | FLT_3D | dynamic
tf/field_map/grid/grid_subset/metric/tensor_covariant_error_lower | Lower error for "tensor_covariant" | mixed | FLT_3D | dynamic
tf/field_map/grid/grid_subset/metric/tensor_contravariant | Contravariant metric tensor, given on each element of the subgrid (first dimension) | mixed | FLT_3D | dynamic
tf/field_map/grid/grid_subset/metric/tensor_contravariant_error_upper | Upper error for "tensor_contravariant" | mixed | FLT_3D | dynamic
tf/field_map/grid/grid_subset/metric/tensor_contravariant_error_lower | Lower error for "tensor_contravariant" | mixed | FLT_3D | dynamic
tf/field_map/b_field_r | R component of the vacuum magnetic field, given on various grid subsets | T | struct_array
tf/field_map/b_field_r/grid_index | Index of the grid used to represent this quantity |  | INT_0D | dynamic
tf/field_map/b_field_r/grid_subset_index | Index of the grid subset the data is provided on. Corresponds to the index used in the grid subset definition: grid_subset(:)/identifier/index |  | INT_0D | dynamic
tf/field_map/b_field_r/values | One scalar value is provided per element in the grid subset. | T | FLT_1D | dynamic
tf/field_map/b_field_r/values_error_upper | Upper error for "values" | T | FLT_1D | dynamic
tf/field_map/b_field_r/values_error_lower | Lower error for "values" | T | FLT_1D | dynamic
tf/field_map/b_field_r/coefficients | Interpolation coefficients, to be used for a high precision evaluation of the physical quantity with finite elements, provided per element in the grid subset (first dimension). | T | FLT_2D | dynamic
tf/field_map/b_field_r/coefficients_error_upper | Upper error for "coefficients" | T | FLT_2D | dynamic
tf/field_map/b_field_r/coefficients_error_lower | Lower error for "coefficients" | T | FLT_2D | dynamic
tf/field_map/b_field_z | Z component of the vacuum magnetic field, given on various grid subsets | T | struct_array
tf/field_map/b_field_z/grid_index | Index of the grid used to represent this quantity |  | INT_0D | dynamic
tf/field_map/b_field_z/grid_subset_index | Index of the grid subset the data is provided on. Corresponds to the index used in the grid subset definition: grid_subset(:)/identifier/index |  | INT_0D | dynamic
tf/field_map/b_field_z/values | One scalar value is provided per element in the grid subset. | T | FLT_1D | dynamic
tf/field_map/b_field_z/values_error_upper | Upper error for "values" | T | FLT_1D | dynamic
tf/field_map/b_field_z/values_error_lower | Lower error for "values" | T | FLT_1D | dynamic
tf/field_map/b_field_z/coefficients | Interpolation coefficients, to be used for a high precision evaluation of the physical quantity with finite elements, provided per element in the grid subset (first dimension). | T | FLT_2D | dynamic
tf/field_map/b_field_z/coefficients_error_upper | Upper error for "coefficients" | T | FLT_2D | dynamic
tf/field_map/b_field_z/coefficients_error_lower | Lower error for "coefficients" | T | FLT_2D | dynamic
tf/field_map/b_field_tor | Toroidal component of the vacuum magnetic field, given on various grid subsets | T | struct_array
tf/field_map/b_field_tor/grid_index | Index of the grid used to represent this quantity |  | INT_0D | dynamic
tf/field_map/b_field_tor/grid_subset_index | Index of the grid subset the data is provided on. Corresponds to the index used in the grid subset definition: grid_subset(:)/identifier/index |  | INT_0D | dynamic
tf/field_map/b_field_tor/values | One scalar value is provided per element in the grid subset. | T | FLT_1D | dynamic
tf/field_map/b_field_tor/values_error_upper | Upper error for "values" | T | FLT_1D | dynamic
tf/field_map/b_field_tor/values_error_lower | Lower error for "values" | T | FLT_1D | dynamic
tf/field_map/b_field_tor/coefficients | Interpolation coefficients, to be used for a high precision evaluation of the physical quantity with finite elements, provided per element in the grid subset (first dimension). | T | FLT_2D | dynamic
tf/field_map/b_field_tor/coefficients_error_upper | Upper error for "coefficients" | T | FLT_2D | dynamic
tf/field_map/b_field_tor/coefficients_error_lower | Lower error for "coefficients" | T | FLT_2D | dynamic
tf/field_map/a_field_r | R component of the vacuum vector potential, given on various grid subsets | T.m | struct_array
tf/field_map/a_field_r/grid_index | Index of the grid used to represent this quantity |  | INT_0D | dynamic
tf/field_map/a_field_r/grid_subset_index | Index of the grid subset the data is provided on. Corresponds to the index used in the grid subset definition: grid_subset(:)/identifier/index |  | INT_0D | dynamic
tf/field_map/a_field_r/values | One scalar value is provided per element in the grid subset. | T.m | FLT_1D | dynamic
tf/field_map/a_field_r/values_error_upper | Upper error for "values" | T.m | FLT_1D | dynamic
tf/field_map/a_field_r/values_error_lower | Lower error for "values" | T.m | FLT_1D | dynamic
tf/field_map/a_field_r/coefficients | Interpolation coefficients, to be used for a high precision evaluation of the physical quantity with finite elements, provided per element in the grid subset (first dimension). | T.m | FLT_2D | dynamic
tf/field_map/a_field_r/coefficients_error_upper | Upper error for "coefficients" | T.m | FLT_2D | dynamic
tf/field_map/a_field_r/coefficients_error_lower | Lower error for "coefficients" | T.m | FLT_2D | dynamic
tf/field_map/a_field_z | Z component of the vacuum vector potential, given on various grid subsets | T.m | struct_array
tf/field_map/a_field_z/grid_index | Index of the grid used to represent this quantity |  | INT_0D | dynamic
tf/field_map/a_field_z/grid_subset_index | Index of the grid subset the data is provided on. Corresponds to the index used in the grid subset definition: grid_subset(:)/identifier/index |  | INT_0D | dynamic
tf/field_map/a_field_z/values | One scalar value is provided per element in the grid subset. | T.m | FLT_1D | dynamic
tf/field_map/a_field_z/values_error_upper | Upper error for "values" | T.m | FLT_1D | dynamic
tf/field_map/a_field_z/values_error_lower | Lower error for "values" | T.m | FLT_1D | dynamic
tf/field_map/a_field_z/coefficients | Interpolation coefficients, to be used for a high precision evaluation of the physical quantity with finite elements, provided per element in the grid subset (first dimension). | T.m | FLT_2D | dynamic
tf/field_map/a_field_z/coefficients_error_upper | Upper error for "coefficients" | T.m | FLT_2D | dynamic
tf/field_map/a_field_z/coefficients_error_lower | Lower error for "coefficients" | T.m | FLT_2D | dynamic
tf/field_map/a_field_tor | Toroidal component of the vacuum vector potential, given on various grid subsets | T.m | struct_array
tf/field_map/a_field_tor/grid_index | Index of the grid used to represent this quantity |  | INT_0D | dynamic
tf/field_map/a_field_tor/grid_subset_index | Index of the grid subset the data is provided on. Corresponds to the index used in the grid subset definition: grid_subset(:)/identifier/index |  | INT_0D | dynamic
tf/field_map/a_field_tor/values | One scalar value is provided per element in the grid subset. | T.m | FLT_1D | dynamic
tf/field_map/a_field_tor/values_error_upper | Upper error for "values" | T.m | FLT_1D | dynamic
tf/field_map/a_field_tor/values_error_lower | Lower error for "values" | T.m | FLT_1D | dynamic
tf/field_map/a_field_tor/coefficients | Interpolation coefficients, to be used for a high precision evaluation of the physical quantity with finite elements, provided per element in the grid subset (first dimension). | T.m | FLT_2D | dynamic
tf/field_map/a_field_tor/coefficients_error_upper | Upper error for "coefficients" | T.m | FLT_2D | dynamic
tf/field_map/a_field_tor/coefficients_error_lower | Lower error for "coefficients" | T.m | FLT_2D | dynamic
tf/field_map/time | Time | s | FLT_0D | dynamic
tf/b_field_phi_vacuum_r | Vacuum field times major radius in the toroidal field magnet. Positive sign means anti-clockwise when viewed from above | T.m | structure
tf/b_field_phi_vacuum_r/data | Data | T.m | FLT_1D | dynamic
tf/b_field_phi_vacuum_r/data_error_upper | Upper error for "data" | T.m | FLT_1D | dynamic
tf/b_field_phi_vacuum_r/data_error_lower | Lower error for "data" | T.m | FLT_1D | dynamic
tf/b_field_phi_vacuum_r/time | Time | s | FLT_1D | dynamic
tf/delta_b_field_phi_vacuum_r | Variation of (vacuum field times major radius in the toroidal field magnet) from the start of the plasma. | T.m | structure
tf/delta_b_field_phi_vacuum_r/data | Data | T.m | FLT_1D | dynamic
tf/delta_b_field_phi_vacuum_r/data_error_upper | Upper error for "data" | T.m | FLT_1D | dynamic
tf/delta_b_field_phi_vacuum_r/data_error_lower | Lower error for "data" | T.m | FLT_1D | dynamic
tf/delta_b_field_phi_vacuum_r/time | Time | s | FLT_1D | dynamic
tf/latency | Upper bound of the delay between input command received from the RT network and actuator starting to react. Applies globally to the system described by this IDS unless specific latencies (e.g. channel-specific or antenna-specific) are provided at a deeper level in the IDS structure. | s | FLT_0D | static
tf/latency_error_upper | Upper error for "latency" | s | FLT_0D | static
tf/latency_error_lower | Lower error for "latency" | s | FLT_0D | static
tf/code | Generic decription of the code-specific parameters for the code that has produced this IDS |  | structure
tf/code/name | Name of software generating IDS |  | STR_0D | constant
tf/code/description | Short description of the software (type, purpose) |  | STR_0D | constant
tf/code/commit | Unique commit reference of software |  | STR_0D | constant
tf/code/version | Unique version (tag) of software |  | STR_0D | constant
tf/code/repository | URL of software repository |  | STR_0D | constant
tf/code/parameters | List of the code specific parameters in XML format |  | STR_0D | constant
tf/code/output_flag | Output flag : 0 means the run is successful, other values mean some difficulty has been encountered, the exact meaning is then code specific. Negative values mean the result shall not be used. |  | INT_1D | dynamic
tf/code/library | List of external libraries used by the code that has produced this IDS |  | struct_array
tf/code/library/name | Name of software |  | STR_0D | constant
tf/code/library/description | Short description of the software (type, purpose) |  | STR_0D | constant
tf/code/library/commit | Unique commit reference of software |  | STR_0D | constant
tf/code/library/version | Unique version (tag) of software |  | STR_0D | constant
tf/code/library/repository | URL of software repository |  | STR_0D | constant
tf/code/library/parameters | List of the code specific parameters in XML format |  | STR_0D | constant
tf/time | Generic time | s | FLT_1D | dynamic
transport_solver_numerics | Numerical quantities used by transport solvers and convergence details |  | IDS | dynamic
transport_solver_numerics/ids_properties | Interface Data Structure properties. This element identifies the node above as an IDS |  | structure
transport_solver_numerics/ids_properties/comment | Any comment describing the content of this IDS |  | STR_0D | constant
transport_solver_numerics/ids_properties/name | User-defined name for this IDS occurrence |  | STR_0D | constant
transport_solver_numerics/ids_properties/homogeneous_time | This node must be filled (with 0, 1, or 2) for the IDS to be valid. If 1, the time of this IDS is homogeneous, i.e. the time values for this IDS are stored in the time node just below the root of this IDS. If 0, the time values are stored in the various time fields at lower levels in the tree. In the case only constant or static nodes are filled within the IDS, homogeneous_time must be set to 2 |  | INT_0D | constant
transport_solver_numerics/ids_properties/occurrence_type | Type of data contained in this occurrence |  | structure
transport_solver_numerics/ids_properties/occurrence_type/name | Short string identifier |  | STR_0D | constant
transport_solver_numerics/ids_properties/occurrence_type/index | Integer identifier (enumeration index within a list). Private identifier values must be indicated by a negative index. |  | INT_0D | constant
transport_solver_numerics/ids_properties/occurrence_type/description | Verbose description |  | STR_0D | constant
transport_solver_numerics/ids_properties/provider | Name of the person in charge of producing this data |  | STR_0D | constant
transport_solver_numerics/ids_properties/creation_date | Date at which this data has been produced |  | STR_0D | constant
transport_solver_numerics/ids_properties/version_put | Version of the access layer package used to PUT this IDS |  | structure
transport_solver_numerics/ids_properties/version_put/data_dictionary | Version of Data Dictionary used to PUT this IDS |  | STR_0D | constant
transport_solver_numerics/ids_properties/version_put/access_layer | Version of Access Layer used to PUT this IDS |  | STR_0D | constant
transport_solver_numerics/ids_properties/version_put/access_layer_language | Programming language of the Access Layer high level API used to PUT this IDS |  | STR_0D | constant
transport_solver_numerics/ids_properties/provenance | Provenance information about this IDS |  | structure
transport_solver_numerics/ids_properties/provenance/node | Set of IDS nodes for which the provenance is given. The provenance information applies to the whole structure below the IDS node. For documenting provenance information for the whole IDS, set the size of this array of structure to 1 and leave the child "path" node empty |  | struct_array | constant
transport_solver_numerics/ids_properties/provenance/node/path | Path of the node within the IDS, following the syntax given in the link below. If empty, means the provenance information applies to the whole IDS. |  | STR_0D | constant
transport_solver_numerics/ids_properties/provenance/node/reference | List of references used to populate or calculate this node, identified as explained below. In case the node is the result of of a calculation / data processing, the reference is an input to the process described in the "code" structure at the root of the IDS. The reference can be an IDS (identified by a URI or a persitent identifier, see syntax in the link below) or non-IDS data imported directly from an non-IMAS database (identified by the command used to import the reference, or the persistent identifier of the data reference). Often data are obtained by a chain of processes, however only the last process input are recorded here. The full chain of provenance has then to be reconstructed recursively from the provenance information contained in the data references. |  | struct_array
transport_solver_numerics/ids_properties/provenance/node/reference/name | Reference name |  | STR_0D | constant
transport_solver_numerics/ids_properties/provenance/node/reference/timestamp | Date and time (UTC) at which the reference was created, expressed in a human readable form (ISO 8601) : the format of the string shall be : YYYY-MM-DDTHH:MM:SSZ. Example : 2020-07-24T14:19:00Z |  | STR_0D | constant
transport_solver_numerics/ids_properties/plugins | Information about the plugins used to write/read this IDS. This structure is filled automatically by the Access Layer at GET/PUT time, no need to fill it via a user program. |  | structure
transport_solver_numerics/ids_properties/plugins/node | Set of IDS nodes for which a plugin has been applied |  | struct_array | constant
transport_solver_numerics/ids_properties/plugins/node/path | Path of the node within the IDS, following the syntax given in the link below. If empty, means the plugin applies to the whole IDS. |  | STR_0D | constant
transport_solver_numerics/ids_properties/plugins/node/put_operation | Plugins used to PUT a node (potentially, multiple plugins can be applied, if so they are listed by order of application) |  | struct_array
transport_solver_numerics/ids_properties/plugins/node/put_operation/name | Name of software used |  | STR_0D | constant
transport_solver_numerics/ids_properties/plugins/node/put_operation/description | Short description of the software (type, purpose) |  | STR_0D | constant
transport_solver_numerics/ids_properties/plugins/node/put_operation/commit | Unique commit reference of software |  | STR_0D | constant
transport_solver_numerics/ids_properties/plugins/node/put_operation/version | Unique version (tag) of software |  | STR_0D | constant
transport_solver_numerics/ids_properties/plugins/node/put_operation/repository | URL of software repository |  | STR_0D | constant
transport_solver_numerics/ids_properties/plugins/node/put_operation/parameters | List of the code specific parameters in XML format |  | STR_0D | constant
transport_solver_numerics/ids_properties/plugins/node/put_operation/library | List of external libraries used by the code that has produced this IDS |  | struct_array
transport_solver_numerics/ids_properties/plugins/node/put_operation/library/name | Name of software |  | STR_0D | constant
transport_solver_numerics/ids_properties/plugins/node/put_operation/library/description | Short description of the software (type, purpose) |  | STR_0D | constant
transport_solver_numerics/ids_properties/plugins/node/put_operation/library/commit | Unique commit reference of software |  | STR_0D | constant
transport_solver_numerics/ids_properties/plugins/node/put_operation/library/version | Unique version (tag) of software |  | STR_0D | constant
transport_solver_numerics/ids_properties/plugins/node/put_operation/library/repository | URL of software repository |  | STR_0D | constant
transport_solver_numerics/ids_properties/plugins/node/put_operation/library/parameters | List of the code specific parameters in XML format |  | STR_0D | constant
transport_solver_numerics/ids_properties/plugins/node/readback | Plugins to be used to read back a node (potentially, multiple plugins can be applied, listed in reverse order of application) |  | struct_array
transport_solver_numerics/ids_properties/plugins/node/readback/name | Name of software used |  | STR_0D | constant
transport_solver_numerics/ids_properties/plugins/node/readback/description | Short description of the software (type, purpose) |  | STR_0D | constant
transport_solver_numerics/ids_properties/plugins/node/readback/commit | Unique commit reference of software |  | STR_0D | constant
transport_solver_numerics/ids_properties/plugins/node/readback/version | Unique version (tag) of software |  | STR_0D | constant
transport_solver_numerics/ids_properties/plugins/node/readback/repository | URL of software repository |  | STR_0D | constant
transport_solver_numerics/ids_properties/plugins/node/readback/parameters | List of the code specific parameters in XML format |  | STR_0D | constant
transport_solver_numerics/ids_properties/plugins/node/readback/library | List of external libraries used by the code that has produced this IDS |  | struct_array
transport_solver_numerics/ids_properties/plugins/node/readback/library/name | Name of software |  | STR_0D | constant
transport_solver_numerics/ids_properties/plugins/node/readback/library/description | Short description of the software (type, purpose) |  | STR_0D | constant
transport_solver_numerics/ids_properties/plugins/node/readback/library/commit | Unique commit reference of software |  | STR_0D | constant
transport_solver_numerics/ids_properties/plugins/node/readback/library/version | Unique version (tag) of software |  | STR_0D | constant
transport_solver_numerics/ids_properties/plugins/node/readback/library/repository | URL of software repository |  | STR_0D | constant
transport_solver_numerics/ids_properties/plugins/node/readback/library/parameters | List of the code specific parameters in XML format |  | STR_0D | constant
transport_solver_numerics/ids_properties/plugins/node/get_operation | Plugins actually used to read back a node (potentially, multiple plugins can be applied, listed in reverse order of application). This information is filled by the plugin infrastructure during the GET operation. |  | struct_array
transport_solver_numerics/ids_properties/plugins/node/get_operation/name | Name of software used |  | STR_0D | constant
transport_solver_numerics/ids_properties/plugins/node/get_operation/description | Short description of the software (type, purpose) |  | STR_0D | constant
transport_solver_numerics/ids_properties/plugins/node/get_operation/commit | Unique commit reference of software |  | STR_0D | constant
transport_solver_numerics/ids_properties/plugins/node/get_operation/version | Unique version (tag) of software |  | STR_0D | constant
transport_solver_numerics/ids_properties/plugins/node/get_operation/repository | URL of software repository |  | STR_0D | constant
transport_solver_numerics/ids_properties/plugins/node/get_operation/parameters | List of the code specific parameters in XML format |  | STR_0D | constant
transport_solver_numerics/ids_properties/plugins/node/get_operation/library | List of external libraries used by the code that has produced this IDS |  | struct_array
transport_solver_numerics/ids_properties/plugins/node/get_operation/library/name | Name of software |  | STR_0D | constant
transport_solver_numerics/ids_properties/plugins/node/get_operation/library/description | Short description of the software (type, purpose) |  | STR_0D | constant
transport_solver_numerics/ids_properties/plugins/node/get_operation/library/commit | Unique commit reference of software |  | STR_0D | constant
transport_solver_numerics/ids_properties/plugins/node/get_operation/library/version | Unique version (tag) of software |  | STR_0D | constant
transport_solver_numerics/ids_properties/plugins/node/get_operation/library/repository | URL of software repository |  | STR_0D | constant
transport_solver_numerics/ids_properties/plugins/node/get_operation/library/parameters | List of the code specific parameters in XML format |  | STR_0D | constant
transport_solver_numerics/ids_properties/plugins/infrastructure_put | Plugin infrastructure used to PUT the data |  | structure
transport_solver_numerics/ids_properties/plugins/infrastructure_put/name | Name of software used |  | STR_0D | constant
transport_solver_numerics/ids_properties/plugins/infrastructure_put/description | Short description of the software (type, purpose) |  | STR_0D | constant
transport_solver_numerics/ids_properties/plugins/infrastructure_put/commit | Unique commit reference of software |  | STR_0D | constant
transport_solver_numerics/ids_properties/plugins/infrastructure_put/version | Unique version (tag) of software |  | STR_0D | constant
transport_solver_numerics/ids_properties/plugins/infrastructure_put/repository | URL of software repository |  | STR_0D | constant
transport_solver_numerics/ids_properties/plugins/infrastructure_get | Plugin infrastructure used to GET the data |  | structure
transport_solver_numerics/ids_properties/plugins/infrastructure_get/name | Name of software used |  | STR_0D | constant
transport_solver_numerics/ids_properties/plugins/infrastructure_get/description | Short description of the software (type, purpose) |  | STR_0D | constant
transport_solver_numerics/ids_properties/plugins/infrastructure_get/commit | Unique commit reference of software |  | STR_0D | constant
transport_solver_numerics/ids_properties/plugins/infrastructure_get/version | Unique version (tag) of software |  | STR_0D | constant
transport_solver_numerics/ids_properties/plugins/infrastructure_get/repository | URL of software repository |  | STR_0D | constant
transport_solver_numerics/time_step | Internal time step used by the transport solver (assuming all transport equations are solved with the same time step) | s | structure
transport_solver_numerics/time_step/data | Data | s | FLT_1D | dynamic
transport_solver_numerics/time_step/data_error_upper | Upper error for "data" | s | FLT_1D | dynamic
transport_solver_numerics/time_step/data_error_lower | Lower error for "data" | s | FLT_1D | dynamic
transport_solver_numerics/time_step/time | Time | s | FLT_1D | dynamic
transport_solver_numerics/time_step_average | Average internal time step used by the transport solver between the previous and the current time stored for this quantity (assuming all transport equations are solved with the same time step) | s | structure
transport_solver_numerics/time_step_average/data | Data | s | FLT_1D | dynamic
transport_solver_numerics/time_step_average/data_error_upper | Upper error for "data" | s | FLT_1D | dynamic
transport_solver_numerics/time_step_average/data_error_lower | Lower error for "data" | s | FLT_1D | dynamic
transport_solver_numerics/time_step_average/time | Time | s | FLT_1D | dynamic
transport_solver_numerics/time_step_min | Minimum internal time step used by the transport solver between the previous and the current time stored for this quantity (assuming all transport equations are solved with the same time step) | s | structure
transport_solver_numerics/time_step_min/data | Data | s | FLT_1D | dynamic
transport_solver_numerics/time_step_min/data_error_upper | Upper error for "data" | s | FLT_1D | dynamic
transport_solver_numerics/time_step_min/data_error_lower | Lower error for "data" | s | FLT_1D | dynamic
transport_solver_numerics/time_step_min/time | Time | s | FLT_1D | dynamic
transport_solver_numerics/solver | Solver identifier |  | structure
transport_solver_numerics/solver/name | Short string identifier |  | STR_0D | constant
transport_solver_numerics/solver/index | Integer identifier (enumeration index within a list). Private identifier values must be indicated by a negative index. |  | INT_0D | constant
transport_solver_numerics/solver/description | Verbose description |  | STR_0D | constant
transport_solver_numerics/primary_coordinate | Primary coordinate system with which the transport equations are solved. For a 1D transport solver: index = 1 means rho_tor_norm; 2 = rho_tor. |  | structure
transport_solver_numerics/primary_coordinate/name | Short string identifier |  | STR_0D | constant
transport_solver_numerics/primary_coordinate/index | Integer identifier (enumeration index within a list). Private identifier values must be indicated by a negative index. |  | INT_0D | constant
transport_solver_numerics/primary_coordinate/description | Verbose description |  | STR_0D | constant
transport_solver_numerics/solver_1d | Numerics related to 1D radial solver, for various time slices. |  | struct_array | dynamic
transport_solver_numerics/solver_1d/grid | Radial grid |  | structure
transport_solver_numerics/solver_1d/grid/rho_tor_norm | Normalized toroidal flux coordinate. The normalizing value for rho_tor_norm, is the toroidal flux coordinate at the equilibrium boundary (LCFS or 99.x % of the LCFS in case of a fixed boundary equilibium calculation, see time_slice/boundary/b_flux_pol_norm in the equilibrium IDS) | 1 | FLT_1D | dynamic
transport_solver_numerics/solver_1d/grid/rho_tor_norm_error_upper | Upper error for "rho_tor_norm" | 1 | FLT_1D | dynamic
transport_solver_numerics/solver_1d/grid/rho_tor_norm_error_lower | Lower error for "rho_tor_norm" | 1 | FLT_1D | dynamic
transport_solver_numerics/solver_1d/grid/rho_tor | Toroidal flux coordinate = sqrt(phi/(pi*b0)), where the toroidal magnetic field, b0, corresponds to that stored in vacuum_toroidal_field/b0 and pi can be found in the IMAS constants | m | FLT_1D | dynamic
transport_solver_numerics/solver_1d/grid/rho_tor_error_upper | Upper error for "rho_tor" | m | FLT_1D | dynamic
transport_solver_numerics/solver_1d/grid/rho_tor_error_lower | Lower error for "rho_tor" | m | FLT_1D | dynamic
transport_solver_numerics/solver_1d/grid/rho_pol_norm | Normalized poloidal flux coordinate = sqrt((psi(rho)-psi(magnetic_axis)) / (psi(LCFS)-psi(magnetic_axis))) | 1 | FLT_1D | dynamic
transport_solver_numerics/solver_1d/grid/rho_pol_norm_error_upper | Upper error for "rho_pol_norm" | 1 | FLT_1D | dynamic
transport_solver_numerics/solver_1d/grid/rho_pol_norm_error_lower | Lower error for "rho_pol_norm" | 1 | FLT_1D | dynamic
transport_solver_numerics/solver_1d/grid/psi | Poloidal magnetic flux. Integral of magnetic field passing through a contour defined by the intersection of a flux surface passing through the point of interest and a Z=constant plane. If the integration surface is flat, the surface normal vector is in the increasing vertical coordinate direction, Z, namely upwards. | Wb | FLT_1D | dynamic
transport_solver_numerics/solver_1d/grid/psi_error_upper | Upper error for "psi" | Wb | FLT_1D | dynamic
transport_solver_numerics/solver_1d/grid/psi_error_lower | Lower error for "psi" | Wb | FLT_1D | dynamic
transport_solver_numerics/solver_1d/grid/volume | Volume enclosed inside the magnetic surface | m^3 | FLT_1D | dynamic
transport_solver_numerics/solver_1d/grid/volume_error_upper | Upper error for "volume" | m^3 | FLT_1D | dynamic
transport_solver_numerics/solver_1d/grid/volume_error_lower | Lower error for "volume" | m^3 | FLT_1D | dynamic
transport_solver_numerics/solver_1d/grid/area | Cross-sectional area of the flux surface | m^2 | FLT_1D | dynamic
transport_solver_numerics/solver_1d/grid/area_error_upper | Upper error for "area" | m^2 | FLT_1D | dynamic
transport_solver_numerics/solver_1d/grid/area_error_lower | Lower error for "area" | m^2 | FLT_1D | dynamic
transport_solver_numerics/solver_1d/grid/surface | Surface area of the toroidal flux surface | m^2 | FLT_1D | dynamic
transport_solver_numerics/solver_1d/grid/surface_error_upper | Upper error for "surface" | m^2 | FLT_1D | dynamic
transport_solver_numerics/solver_1d/grid/surface_error_lower | Lower error for "surface" | m^2 | FLT_1D | dynamic
transport_solver_numerics/solver_1d/grid/psi_magnetic_axis | Value of the poloidal magnetic flux at the magnetic axis (useful to normalize the psi array values when the radial grid doesn't go from the magnetic axis to the plasma boundary) | Wb | FLT_0D | dynamic
transport_solver_numerics/solver_1d/grid/psi_magnetic_axis_error_upper | Upper error for "psi_magnetic_axis" | Wb | FLT_0D | dynamic
transport_solver_numerics/solver_1d/grid/psi_magnetic_axis_error_lower | Lower error for "psi_magnetic_axis" | Wb | FLT_0D | dynamic
transport_solver_numerics/solver_1d/grid/psi_boundary | Value of the poloidal magnetic flux at the plasma boundary (useful to normalize the psi array values when the radial grid doesn't go from the magnetic axis to the plasma boundary) | Wb | FLT_0D | dynamic
transport_solver_numerics/solver_1d/grid/psi_boundary_error_upper | Upper error for "psi_boundary" | Wb | FLT_0D | dynamic
transport_solver_numerics/solver_1d/grid/psi_boundary_error_lower | Lower error for "psi_boundary" | Wb | FLT_0D | dynamic
transport_solver_numerics/solver_1d/equation | Set of transport equations |  | struct_array
transport_solver_numerics/solver_1d/equation/primary_quantity | Profile and derivatives of the primary quantity of the transport equation |  | structure
transport_solver_numerics/solver_1d/equation/primary_quantity/identifier | Identifier of the primary quantity of the transport equation. The description node contains the path to the quantity in the physics IDS (example: core_profiles/profiles_1d/ion(1)/density) |  | structure
transport_solver_numerics/solver_1d/equation/primary_quantity/identifier/name | Short string identifier |  | STR_0D | dynamic
transport_solver_numerics/solver_1d/equation/primary_quantity/identifier/index | Integer identifier (enumeration index within a list). Private identifier values must be indicated by a negative index. |  | INT_0D | dynamic
transport_solver_numerics/solver_1d/equation/primary_quantity/identifier/description | Verbose description |  | STR_0D | dynamic
transport_solver_numerics/solver_1d/equation/primary_quantity/ion_index | If the primary quantity is related to a ion species, index of the corresponding species in the core_profiles/profiles_1d/ion array |  | INT_0D | dynamic
transport_solver_numerics/solver_1d/equation/primary_quantity/neutral_index | If the primary quantity is related to a neutral species, index of the corresponding species in the core_profiles/profiles_1d/neutral array |  | INT_0D | dynamic
transport_solver_numerics/solver_1d/equation/primary_quantity/state_index | If the primary quantity is related to a particular state (of an ion or a neutral species), index of the corresponding state in the core_profiles/profiles_1d/ion (or neutral)/state array |  | INT_0D | dynamic
transport_solver_numerics/solver_1d/equation/primary_quantity/profile | Profile of the primary quantity | mixed | FLT_1D | dynamic
transport_solver_numerics/solver_1d/equation/primary_quantity/profile_error_upper | Upper error for "profile" | mixed | FLT_1D | dynamic
transport_solver_numerics/solver_1d/equation/primary_quantity/profile_error_lower | Lower error for "profile" | mixed | FLT_1D | dynamic
transport_solver_numerics/solver_1d/equation/primary_quantity/d_dr | Radial derivative with respect to the primary coordinate | mixed | FLT_1D | dynamic
transport_solver_numerics/solver_1d/equation/primary_quantity/d_dr_error_upper | Upper error for "d_dr" | mixed | FLT_1D | dynamic
transport_solver_numerics/solver_1d/equation/primary_quantity/d_dr_error_lower | Lower error for "d_dr" | mixed | FLT_1D | dynamic
transport_solver_numerics/solver_1d/equation/primary_quantity/d2_dr2 | Second order radial derivative with respect to the primary coordinate | mixed | FLT_1D | dynamic
transport_solver_numerics/solver_1d/equation/primary_quantity/d2_dr2_error_upper | Upper error for "d2_dr2" | mixed | FLT_1D | dynamic
transport_solver_numerics/solver_1d/equation/primary_quantity/d2_dr2_error_lower | Lower error for "d2_dr2" | mixed | FLT_1D | dynamic
transport_solver_numerics/solver_1d/equation/primary_quantity/d_dt | Time derivative | mixed | FLT_1D | dynamic
transport_solver_numerics/solver_1d/equation/primary_quantity/d_dt_error_upper | Upper error for "d_dt" | mixed | FLT_1D | dynamic
transport_solver_numerics/solver_1d/equation/primary_quantity/d_dt_error_lower | Lower error for "d_dt" | mixed | FLT_1D | dynamic
transport_solver_numerics/solver_1d/equation/primary_quantity/d_dt_cphi | Derivative with respect to time, at constant toroidal flux (for current diffusion equation) | mixed | FLT_1D | dynamic
transport_solver_numerics/solver_1d/equation/primary_quantity/d_dt_cphi_error_upper | Upper error for "d_dt_cphi" | mixed | FLT_1D | dynamic
transport_solver_numerics/solver_1d/equation/primary_quantity/d_dt_cphi_error_lower | Lower error for "d_dt_cphi" | mixed | FLT_1D | dynamic
transport_solver_numerics/solver_1d/equation/primary_quantity/d_dt_cr | Derivative with respect to time, at constant primary coordinate coordinate (for current diffusion equation) | mixed | FLT_1D | dynamic
transport_solver_numerics/solver_1d/equation/primary_quantity/d_dt_cr_error_upper | Upper error for "d_dt_cr" | mixed | FLT_1D | dynamic
transport_solver_numerics/solver_1d/equation/primary_quantity/d_dt_cr_error_lower | Lower error for "d_dt_cr" | mixed | FLT_1D | dynamic
transport_solver_numerics/solver_1d/equation/computation_mode | Computation mode for this equation |  | structure
transport_solver_numerics/solver_1d/equation/computation_mode/name | Short string identifier |  | STR_0D | dynamic
transport_solver_numerics/solver_1d/equation/computation_mode/index | Integer identifier (enumeration index within a list). Private identifier values must be indicated by a negative index. |  | INT_0D | dynamic
transport_solver_numerics/solver_1d/equation/computation_mode/description | Verbose description |  | STR_0D | dynamic
transport_solver_numerics/solver_1d/equation/boundary_condition | Set of boundary conditions of the transport equation |  | struct_array
transport_solver_numerics/solver_1d/equation/boundary_condition/type | Boundary condition type |  | structure
transport_solver_numerics/solver_1d/equation/boundary_condition/type/name | Short string identifier |  | STR_0D | dynamic
transport_solver_numerics/solver_1d/equation/boundary_condition/type/index | Integer identifier (enumeration index within a list). Private identifier values must be indicated by a negative index. |  | INT_0D | dynamic
transport_solver_numerics/solver_1d/equation/boundary_condition/type/description | Verbose description |  | STR_0D | dynamic
transport_solver_numerics/solver_1d/equation/boundary_condition/value | Value of the boundary condition. For type/index = 1 to 3, only the first position in the vector is used. For type/index = 5, all three positions are used, meaning respectively a1, a2, a3. | mixed | FLT_1D | dynamic
transport_solver_numerics/solver_1d/equation/boundary_condition/value_error_upper | Upper error for "value" | mixed | FLT_1D | dynamic
transport_solver_numerics/solver_1d/equation/boundary_condition/value_error_lower | Lower error for "value" | mixed | FLT_1D | dynamic
transport_solver_numerics/solver_1d/equation/boundary_condition/position | Position, in terms of the primary coordinate, at which the boundary condition is imposed. Outside this position, the value of the data are considered to be prescribed (in case of a single boundary condition). | mixed | FLT_0D | dynamic
transport_solver_numerics/solver_1d/equation/boundary_condition/position_error_upper | Upper error for "position" | mixed | FLT_0D | dynamic
transport_solver_numerics/solver_1d/equation/boundary_condition/position_error_lower | Lower error for "position" | mixed | FLT_0D | dynamic
transport_solver_numerics/solver_1d/equation/coefficient | Set of numerical coefficients involved in the transport equation |  | struct_array
transport_solver_numerics/solver_1d/equation/coefficient/profile | Radial profile of the numerical coefficient | mixed | FLT_1D | dynamic
transport_solver_numerics/solver_1d/equation/coefficient/profile_error_upper | Upper error for "profile" | mixed | FLT_1D | dynamic
transport_solver_numerics/solver_1d/equation/coefficient/profile_error_lower | Lower error for "profile" | mixed | FLT_1D | dynamic
transport_solver_numerics/solver_1d/equation/convergence | Convergence details |  | structure
transport_solver_numerics/solver_1d/equation/convergence/iterations_n | Number of iterations carried out in the convergence loop |  | INT_0D | dynamic
transport_solver_numerics/solver_1d/equation/convergence/delta_relative | Relative deviation on the primary quantity of the transport equation between the present and the previous iteration of the solver |  | structure
transport_solver_numerics/solver_1d/equation/convergence/delta_relative/value | Value of the relative deviation | 1 | FLT_0D | dynamic
transport_solver_numerics/solver_1d/equation/convergence/delta_relative/value_error_upper | Upper error for "value" | 1 | FLT_0D | dynamic
transport_solver_numerics/solver_1d/equation/convergence/delta_relative/value_error_lower | Lower error for "value" | 1 | FLT_0D | dynamic
transport_solver_numerics/solver_1d/equation/convergence/delta_relative/expression | Expression used by the solver to calculate the relative deviation |  | STR_0D | dynamic
transport_solver_numerics/solver_1d/control_parameters | Solver-specific input or output quantities |  | structure
transport_solver_numerics/solver_1d/control_parameters/integer0d | Set of integer type scalar control parameters |  | struct_array
transport_solver_numerics/solver_1d/control_parameters/integer0d/name | Name of the control parameter |  | STR_0D | dynamic
transport_solver_numerics/solver_1d/control_parameters/integer0d/value | Value of the control parameter |  | INT_0D | dynamic
transport_solver_numerics/solver_1d/control_parameters/real0d | Set of real type scalar control parameters |  | struct_array
transport_solver_numerics/solver_1d/control_parameters/real0d/name | Name of the control parameter |  | STR_0D | dynamic
transport_solver_numerics/solver_1d/control_parameters/real0d/value | Value of the control parameter | mixed | FLT_0D | dynamic
transport_solver_numerics/solver_1d/control_parameters/real0d/value_error_upper | Upper error for "value" | mixed | FLT_0D | dynamic
transport_solver_numerics/solver_1d/control_parameters/real0d/value_error_lower | Lower error for "value" | mixed | FLT_0D | dynamic
transport_solver_numerics/solver_1d/drho_tor_dt | Partial derivative of the toroidal flux coordinate profile with respect to time | m.s^-1 | FLT_1D | dynamic
transport_solver_numerics/solver_1d/drho_tor_dt_error_upper | Upper error for "drho_tor_dt" | m.s^-1 | FLT_1D | dynamic
transport_solver_numerics/solver_1d/drho_tor_dt_error_lower | Lower error for "drho_tor_dt" | m.s^-1 | FLT_1D | dynamic
transport_solver_numerics/solver_1d/d_dvolume_drho_tor_dt | Partial derivative with respect to time of the derivative of the volume with respect to the toroidal flux coordinate | m^2.s^-1 | FLT_1D | dynamic
transport_solver_numerics/solver_1d/d_dvolume_drho_tor_dt_error_upper | Upper error for "d_dvolume_drho_tor_dt" | m^2.s^-1 | FLT_1D | dynamic
transport_solver_numerics/solver_1d/d_dvolume_drho_tor_dt_error_lower | Lower error for "d_dvolume_drho_tor_dt" | m^2.s^-1 | FLT_1D | dynamic
transport_solver_numerics/solver_1d/time | Time | s | FLT_0D | dynamic
transport_solver_numerics/boundary_conditions_ggd | Boundary conditions of the transport equations, provided on the GGD, for various time slices |  | struct_array | dynamic
transport_solver_numerics/boundary_conditions_ggd/grid | Grid description |  | structure
transport_solver_numerics/boundary_conditions_ggd/grid/identifier | Grid identifier |  | structure
transport_solver_numerics/boundary_conditions_ggd/grid/identifier/name | Short string identifier |  | STR_0D | dynamic
transport_solver_numerics/boundary_conditions_ggd/grid/identifier/index | Integer identifier (enumeration index within a list). Private identifier values must be indicated by a negative index. |  | INT_0D | dynamic
transport_solver_numerics/boundary_conditions_ggd/grid/identifier/description | Verbose description |  | STR_0D | dynamic
transport_solver_numerics/boundary_conditions_ggd/grid/path | Path of the grid, including the IDS name, in case of implicit reference to a grid_ggd node described in another IDS. To be filled only if the grid is not described explicitly in this grid_ggd structure. Example syntax: #wall:2/description_ggd(1)/grid_ggd, means that the grid is located in the wall IDS, occurrence 2, with relative path description_ggd(1)/grid_ggd, using Fortran index convention (here : first index of the array) |  | STR_0D | dynamic
transport_solver_numerics/boundary_conditions_ggd/grid/space | Set of grid spaces |  | struct_array
transport_solver_numerics/boundary_conditions_ggd/grid/space/identifier | Space identifier |  | structure
transport_solver_numerics/boundary_conditions_ggd/grid/space/identifier/name | Short string identifier |  | STR_0D | dynamic
transport_solver_numerics/boundary_conditions_ggd/grid/space/identifier/index | Integer identifier (enumeration index within a list). Private identifier values must be indicated by a negative index. |  | INT_0D | dynamic
transport_solver_numerics/boundary_conditions_ggd/grid/space/identifier/description | Verbose description |  | STR_0D | dynamic
transport_solver_numerics/boundary_conditions_ggd/grid/space/geometry_type | Type of space geometry (0: standard, 1:Fourier, >1: Fourier with periodicity) |  | structure
transport_solver_numerics/boundary_conditions_ggd/grid/space/geometry_type/name | Short string identifier |  | STR_0D | dynamic
transport_solver_numerics/boundary_conditions_ggd/grid/space/geometry_type/index | Integer identifier (enumeration index within a list). Private identifier values must be indicated by a negative index. |  | INT_0D | dynamic
transport_solver_numerics/boundary_conditions_ggd/grid/space/geometry_type/description | Verbose description |  | STR_0D | dynamic
transport_solver_numerics/boundary_conditions_ggd/grid/space/coordinates_type | Type of coordinates describing the physical space, for every coordinate of the space. The size of this node therefore defines the dimension of the space. |  | struct_array
transport_solver_numerics/boundary_conditions_ggd/grid/space/coordinates_type/name | Short string identifier |  | STR_0D | dynamic
transport_solver_numerics/boundary_conditions_ggd/grid/space/coordinates_type/index | Integer identifier (enumeration index within a list). Private identifier values must be indicated by a negative index. |  | INT_0D | dynamic
transport_solver_numerics/boundary_conditions_ggd/grid/space/coordinates_type/description | Verbose description |  | STR_0D | dynamic
transport_solver_numerics/boundary_conditions_ggd/grid/space/objects_per_dimension | Definition of the space objects for every dimension (from one to the dimension of the highest-dimensional objects). The index correspond to 1=nodes, 2=edges, 3=faces, 4=cells/volumes, .... For every index, a collection of objects of that dimension is described. |  | struct_array
transport_solver_numerics/boundary_conditions_ggd/grid/space/objects_per_dimension/object | Set of objects for a given dimension |  | struct_array
transport_solver_numerics/boundary_conditions_ggd/grid/space/objects_per_dimension/object/boundary | Set of (n-1)-dimensional objects defining the boundary of this n-dimensional object |  | struct_array
transport_solver_numerics/boundary_conditions_ggd/grid/space/objects_per_dimension/object/boundary/index | Index of this (n-1)-dimensional boundary object |  | INT_0D | dynamic
transport_solver_numerics/boundary_conditions_ggd/grid/space/objects_per_dimension/object/boundary/neighbours | List of indices of the n-dimensional objects adjacent to the given n-dimensional object. An object can possibly have multiple neighbours on a boundary |  | INT_1D | dynamic
transport_solver_numerics/boundary_conditions_ggd/grid/space/objects_per_dimension/object/geometry | Geometry data associated with the object, its detailed content is defined by ../../geometry_content. Its dimension depends on the type of object, geometry and coordinate considered. | mixed | FLT_1D | dynamic
transport_solver_numerics/boundary_conditions_ggd/grid/space/objects_per_dimension/object/nodes | List of nodes forming this object (indices to objects_per_dimension(1)%object(:) in Fortran notation) |  | INT_1D | dynamic
transport_solver_numerics/boundary_conditions_ggd/grid/space/objects_per_dimension/object/measure | Measure of the space object, i.e. physical size (length for 1d, area for 2d, volume for 3d objects,...) | m^dimension | FLT_0D | dynamic
transport_solver_numerics/boundary_conditions_ggd/grid/space/objects_per_dimension/object/geometry_2d | 2D geometry data associated with the object. Its dimension depends on the type of object, geometry and coordinate considered. Typically, the first dimension represents the object coordinates, while the second dimension would represent the values of the various degrees of freedom of the finite element attached to the object. | mixed | FLT_2D | dynamic
transport_solver_numerics/boundary_conditions_ggd/grid/space/objects_per_dimension/geometry_content | Content of the ../object/geometry node for this dimension |  | structure
transport_solver_numerics/boundary_conditions_ggd/grid/space/objects_per_dimension/geometry_content/name | Short string identifier |  | STR_0D | dynamic
transport_solver_numerics/boundary_conditions_ggd/grid/space/objects_per_dimension/geometry_content/index | Integer identifier (enumeration index within a list). Private identifier values must be indicated by a negative index. |  | INT_0D | dynamic
transport_solver_numerics/boundary_conditions_ggd/grid/space/objects_per_dimension/geometry_content/description | Verbose description |  | STR_0D | dynamic
transport_solver_numerics/boundary_conditions_ggd/grid/grid_subset | Grid subsets |  | struct_array
transport_solver_numerics/boundary_conditions_ggd/grid/grid_subset/identifier | Grid subset identifier |  | structure
transport_solver_numerics/boundary_conditions_ggd/grid/grid_subset/identifier/name | Short string identifier |  | STR_0D | dynamic
transport_solver_numerics/boundary_conditions_ggd/grid/grid_subset/identifier/index | Integer identifier (enumeration index within a list). Private identifier values must be indicated by a negative index. |  | INT_0D | dynamic
transport_solver_numerics/boundary_conditions_ggd/grid/grid_subset/identifier/description | Verbose description |  | STR_0D | dynamic
transport_solver_numerics/boundary_conditions_ggd/grid/grid_subset/dimension | Space dimension of the grid subset elements, using the convention 1=nodes, 2=edges, 3=faces, 4=cells/volumes |  | INT_0D | dynamic
transport_solver_numerics/boundary_conditions_ggd/grid/grid_subset/element | Set of elements defining the grid subset. An element is defined by a combination of objects from potentially all spaces |  | struct_array
transport_solver_numerics/boundary_conditions_ggd/grid/grid_subset/element/object | Set of objects defining the element |  | struct_array
transport_solver_numerics/boundary_conditions_ggd/grid/grid_subset/element/object/space | Index of the space from which that object is taken |  | INT_0D | dynamic
transport_solver_numerics/boundary_conditions_ggd/grid/grid_subset/element/object/dimension | Dimension of the object - using the convention 1=nodes, 2=edges, 3=faces, 4=cells/volumes |  | INT_0D | dynamic
transport_solver_numerics/boundary_conditions_ggd/grid/grid_subset/element/object/index | Object index |  | INT_0D | dynamic
transport_solver_numerics/boundary_conditions_ggd/grid/grid_subset/base | Set of bases for the grid subset. For each base, the structure describes the projection of the base vectors on the canonical frame of the grid. |  | struct_array
transport_solver_numerics/boundary_conditions_ggd/grid/grid_subset/base/jacobian | Metric Jacobian | mixed | FLT_1D | dynamic
transport_solver_numerics/boundary_conditions_ggd/grid/grid_subset/base/jacobian_error_upper | Upper error for "jacobian" | mixed | FLT_1D | dynamic
transport_solver_numerics/boundary_conditions_ggd/grid/grid_subset/base/jacobian_error_lower | Lower error for "jacobian" | mixed | FLT_1D | dynamic
transport_solver_numerics/boundary_conditions_ggd/grid/grid_subset/base/tensor_covariant | Covariant metric tensor, given on each element of the subgrid (first dimension) | mixed | FLT_3D | dynamic
transport_solver_numerics/boundary_conditions_ggd/grid/grid_subset/base/tensor_covariant_error_upper | Upper error for "tensor_covariant" | mixed | FLT_3D | dynamic
transport_solver_numerics/boundary_conditions_ggd/grid/grid_subset/base/tensor_covariant_error_lower | Lower error for "tensor_covariant" | mixed | FLT_3D | dynamic
transport_solver_numerics/boundary_conditions_ggd/grid/grid_subset/base/tensor_contravariant | Contravariant metric tensor, given on each element of the subgrid (first dimension) | mixed | FLT_3D | dynamic
transport_solver_numerics/boundary_conditions_ggd/grid/grid_subset/base/tensor_contravariant_error_upper | Upper error for "tensor_contravariant" | mixed | FLT_3D | dynamic
transport_solver_numerics/boundary_conditions_ggd/grid/grid_subset/base/tensor_contravariant_error_lower | Lower error for "tensor_contravariant" | mixed | FLT_3D | dynamic
transport_solver_numerics/boundary_conditions_ggd/grid/grid_subset/metric | Metric of the canonical frame onto Cartesian coordinates |  | structure
transport_solver_numerics/boundary_conditions_ggd/grid/grid_subset/metric/jacobian | Metric Jacobian | mixed | FLT_1D | dynamic
transport_solver_numerics/boundary_conditions_ggd/grid/grid_subset/metric/jacobian_error_upper | Upper error for "jacobian" | mixed | FLT_1D | dynamic
transport_solver_numerics/boundary_conditions_ggd/grid/grid_subset/metric/jacobian_error_lower | Lower error for "jacobian" | mixed | FLT_1D | dynamic
transport_solver_numerics/boundary_conditions_ggd/grid/grid_subset/metric/tensor_covariant | Covariant metric tensor, given on each element of the subgrid (first dimension) | mixed | FLT_3D | dynamic
transport_solver_numerics/boundary_conditions_ggd/grid/grid_subset/metric/tensor_covariant_error_upper | Upper error for "tensor_covariant" | mixed | FLT_3D | dynamic
transport_solver_numerics/boundary_conditions_ggd/grid/grid_subset/metric/tensor_covariant_error_lower | Lower error for "tensor_covariant" | mixed | FLT_3D | dynamic
transport_solver_numerics/boundary_conditions_ggd/grid/grid_subset/metric/tensor_contravariant | Contravariant metric tensor, given on each element of the subgrid (first dimension) | mixed | FLT_3D | dynamic
transport_solver_numerics/boundary_conditions_ggd/grid/grid_subset/metric/tensor_contravariant_error_upper | Upper error for "tensor_contravariant" | mixed | FLT_3D | dynamic
transport_solver_numerics/boundary_conditions_ggd/grid/grid_subset/metric/tensor_contravariant_error_lower | Lower error for "tensor_contravariant" | mixed | FLT_3D | dynamic
transport_solver_numerics/boundary_conditions_ggd/current | Boundary condition for the current diffusion equation, on various grid subsets |  | struct_array
transport_solver_numerics/boundary_conditions_ggd/current/identifier | Identifier of the boundary condition type. List of options TBD. |  | structure
transport_solver_numerics/boundary_conditions_ggd/current/identifier/name | Short string identifier |  | STR_0D | dynamic
transport_solver_numerics/boundary_conditions_ggd/current/identifier/index | Integer identifier (enumeration index within a list). Private identifier values must be indicated by a negative index. |  | INT_0D | dynamic
transport_solver_numerics/boundary_conditions_ggd/current/identifier/description | Verbose description |  | STR_0D | dynamic
transport_solver_numerics/boundary_conditions_ggd/current/grid_index | Index of the grid used to represent this quantity |  | INT_0D | dynamic
transport_solver_numerics/boundary_conditions_ggd/current/grid_subset_index | Index of the grid subset the data is provided on |  | INT_0D | dynamic
transport_solver_numerics/boundary_conditions_ggd/current/values | List of vector components, one list per element in the grid subset. First dimenstion: element index. Second dimension: vector component index (for ID = 1 to 3, only the first position in the vector is used. For ID = 5, all three positions are used, meaning respectively a1, a2, a3) | mixed | FLT_2D | dynamic
transport_solver_numerics/boundary_conditions_ggd/current/values_error_upper | Upper error for "values" | mixed | FLT_2D | dynamic
transport_solver_numerics/boundary_conditions_ggd/current/values_error_lower | Lower error for "values" | mixed | FLT_2D | dynamic
transport_solver_numerics/boundary_conditions_ggd/electrons | Quantities related to the electrons |  | structure
transport_solver_numerics/boundary_conditions_ggd/electrons/particles | Boundary condition for the electron density equation (density if ID = 1), on various grid subsets | m^-3.s^-1 | struct_array
transport_solver_numerics/boundary_conditions_ggd/electrons/particles/identifier | Identifier of the boundary condition type. List of options TBD. | eV | structure
transport_solver_numerics/boundary_conditions_ggd/electrons/particles/identifier/name | Short string identifier |  | STR_0D | dynamic
transport_solver_numerics/boundary_conditions_ggd/electrons/particles/identifier/index | Integer identifier (enumeration index within a list). Private identifier values must be indicated by a negative index. |  | INT_0D | dynamic
transport_solver_numerics/boundary_conditions_ggd/electrons/particles/identifier/description | Verbose description |  | STR_0D | dynamic
transport_solver_numerics/boundary_conditions_ggd/electrons/particles/grid_index | Index of the grid used to represent this quantity |  | INT_0D | dynamic
transport_solver_numerics/boundary_conditions_ggd/electrons/particles/grid_subset_index | Index of the grid subset the data is provided on |  | INT_0D | dynamic
transport_solver_numerics/boundary_conditions_ggd/electrons/particles/values | List of vector components, one list per element in the grid subset. First dimenstion: element index. Second dimension: vector component index (for ID = 1 to 3, only the first position in the vector is used. For ID = 5, all three positions are used, meaning respectively a1, a2, a3) | mixed | FLT_2D | dynamic
transport_solver_numerics/boundary_conditions_ggd/electrons/particles/values_error_upper | Upper error for "values" | mixed | FLT_2D | dynamic
transport_solver_numerics/boundary_conditions_ggd/electrons/particles/values_error_lower | Lower error for "values" | mixed | FLT_2D | dynamic
transport_solver_numerics/boundary_conditions_ggd/electrons/energy | Boundary condition for the electron energy equation (temperature if ID = 1), on various grid subsets | W.m^-3 | struct_array
transport_solver_numerics/boundary_conditions_ggd/electrons/energy/identifier | Identifier of the boundary condition type. List of options TBD. | eV | structure
transport_solver_numerics/boundary_conditions_ggd/electrons/energy/identifier/name | Short string identifier |  | STR_0D | dynamic
transport_solver_numerics/boundary_conditions_ggd/electrons/energy/identifier/index | Integer identifier (enumeration index within a list). Private identifier values must be indicated by a negative index. |  | INT_0D | dynamic
transport_solver_numerics/boundary_conditions_ggd/electrons/energy/identifier/description | Verbose description |  | STR_0D | dynamic
transport_solver_numerics/boundary_conditions_ggd/electrons/energy/grid_index | Index of the grid used to represent this quantity |  | INT_0D | dynamic
transport_solver_numerics/boundary_conditions_ggd/electrons/energy/grid_subset_index | Index of the grid subset the data is provided on |  | INT_0D | dynamic
transport_solver_numerics/boundary_conditions_ggd/electrons/energy/values | List of vector components, one list per element in the grid subset. First dimenstion: element index. Second dimension: vector component index (for ID = 1 to 3, only the first position in the vector is used. For ID = 5, all three positions are used, meaning respectively a1, a2, a3) | mixed | FLT_2D | dynamic
transport_solver_numerics/boundary_conditions_ggd/electrons/energy/values_error_upper | Upper error for "values" | mixed | FLT_2D | dynamic
transport_solver_numerics/boundary_conditions_ggd/electrons/energy/values_error_lower | Lower error for "values" | mixed | FLT_2D | dynamic
transport_solver_numerics/boundary_conditions_ggd/ion | Quantities related to the different ion species |  | struct_array
transport_solver_numerics/boundary_conditions_ggd/ion/a | Mass of atom | u | FLT_0D | dynamic
transport_solver_numerics/boundary_conditions_ggd/ion/a_error_upper | Upper error for "a" | u | FLT_0D | dynamic
transport_solver_numerics/boundary_conditions_ggd/ion/a_error_lower | Lower error for "a" | u | FLT_0D | dynamic
transport_solver_numerics/boundary_conditions_ggd/ion/z_ion | Ion charge (of the dominant ionization state; lumped ions are allowed) | e | FLT_0D | dynamic
transport_solver_numerics/boundary_conditions_ggd/ion/z_ion_error_upper | Upper error for "z_ion" | e | FLT_0D | dynamic
transport_solver_numerics/boundary_conditions_ggd/ion/z_ion_error_lower | Lower error for "z_ion" | e | FLT_0D | dynamic
transport_solver_numerics/boundary_conditions_ggd/ion/z_n | Nuclear charge | e | FLT_0D | dynamic
transport_solver_numerics/boundary_conditions_ggd/ion/z_n_error_upper | Upper error for "z_n" | e | FLT_0D | dynamic
transport_solver_numerics/boundary_conditions_ggd/ion/z_n_error_lower | Lower error for "z_n" | e | FLT_0D | dynamic
transport_solver_numerics/boundary_conditions_ggd/ion/name | String identifying ion (e.g. H+, D+, T+, He+2, C+, ...) |  | STR_0D | dynamic
transport_solver_numerics/boundary_conditions_ggd/ion/particles | Boundary condition for the ion density equation (density if ID = 1), on various grid subsets | m^-3.s^-1 | struct_array
transport_solver_numerics/boundary_conditions_ggd/ion/particles/identifier | Identifier of the boundary condition type. List of options TBD. | eV | structure
transport_solver_numerics/boundary_conditions_ggd/ion/particles/identifier/name | Short string identifier |  | STR_0D | dynamic
transport_solver_numerics/boundary_conditions_ggd/ion/particles/identifier/index | Integer identifier (enumeration index within a list). Private identifier values must be indicated by a negative index. |  | INT_0D | dynamic
transport_solver_numerics/boundary_conditions_ggd/ion/particles/identifier/description | Verbose description |  | STR_0D | dynamic
transport_solver_numerics/boundary_conditions_ggd/ion/particles/grid_index | Index of the grid used to represent this quantity |  | INT_0D | dynamic
transport_solver_numerics/boundary_conditions_ggd/ion/particles/grid_subset_index | Index of the grid subset the data is provided on |  | INT_0D | dynamic
transport_solver_numerics/boundary_conditions_ggd/ion/particles/values | List of vector components, one list per element in the grid subset. First dimenstion: element index. Second dimension: vector component index (for ID = 1 to 3, only the first position in the vector is used. For ID = 5, all three positions are used, meaning respectively a1, a2, a3) | mixed | FLT_2D | dynamic
transport_solver_numerics/boundary_conditions_ggd/ion/particles/values_error_upper | Upper error for "values" | mixed | FLT_2D | dynamic
transport_solver_numerics/boundary_conditions_ggd/ion/particles/values_error_lower | Lower error for "values" | mixed | FLT_2D | dynamic
transport_solver_numerics/boundary_conditions_ggd/ion/energy | Boundary condition for the ion energy equation (temperature if ID = 1), on various grid subsets | W.m^-3 | struct_array
transport_solver_numerics/boundary_conditions_ggd/ion/energy/identifier | Identifier of the boundary condition type. List of options TBD. | eV | structure
transport_solver_numerics/boundary_conditions_ggd/ion/energy/identifier/name | Short string identifier |  | STR_0D | dynamic
transport_solver_numerics/boundary_conditions_ggd/ion/energy/identifier/index | Integer identifier (enumeration index within a list). Private identifier values must be indicated by a negative index. |  | INT_0D | dynamic
transport_solver_numerics/boundary_conditions_ggd/ion/energy/identifier/description | Verbose description |  | STR_0D | dynamic
transport_solver_numerics/boundary_conditions_ggd/ion/energy/grid_index | Index of the grid used to represent this quantity |  | INT_0D | dynamic
transport_solver_numerics/boundary_conditions_ggd/ion/energy/grid_subset_index | Index of the grid subset the data is provided on |  | INT_0D | dynamic
transport_solver_numerics/boundary_conditions_ggd/ion/energy/values | List of vector components, one list per element in the grid subset. First dimenstion: element index. Second dimension: vector component index (for ID = 1 to 3, only the first position in the vector is used. For ID = 5, all three positions are used, meaning respectively a1, a2, a3) | mixed | FLT_2D | dynamic
transport_solver_numerics/boundary_conditions_ggd/ion/energy/values_error_upper | Upper error for "values" | mixed | FLT_2D | dynamic
transport_solver_numerics/boundary_conditions_ggd/ion/energy/values_error_lower | Lower error for "values" | mixed | FLT_2D | dynamic
transport_solver_numerics/boundary_conditions_ggd/ion/multiple_states_flag | Multiple states calculation flag : 0-Only one state is considered; 1-Multiple states are considered and are described in the state structure |  | INT_0D | dynamic
transport_solver_numerics/boundary_conditions_ggd/ion/state | Quantities related to the different states of the species (ionization, energy, excitation, ...) |  | struct_array
transport_solver_numerics/boundary_conditions_ggd/ion/state/z_min | Minimum Z of the charge state bundle | e | FLT_0D | dynamic
transport_solver_numerics/boundary_conditions_ggd/ion/state/z_min_error_upper | Upper error for "z_min" | e | FLT_0D | dynamic
transport_solver_numerics/boundary_conditions_ggd/ion/state/z_min_error_lower | Lower error for "z_min" | e | FLT_0D | dynamic
transport_solver_numerics/boundary_conditions_ggd/ion/state/z_max | Maximum Z of the charge state bundle | e | FLT_0D | dynamic
transport_solver_numerics/boundary_conditions_ggd/ion/state/z_max_error_upper | Upper error for "z_max" | e | FLT_0D | dynamic
transport_solver_numerics/boundary_conditions_ggd/ion/state/z_max_error_lower | Lower error for "z_max" | e | FLT_0D | dynamic
transport_solver_numerics/boundary_conditions_ggd/ion/state/name | String identifying charge state (e.g. C+, C+2 , C+3, C+4, C+5, C+6, ...) |  | STR_0D | dynamic
transport_solver_numerics/boundary_conditions_ggd/ion/state/vibrational_level | Vibrational level (can be bundled) | e | FLT_0D | dynamic
transport_solver_numerics/boundary_conditions_ggd/ion/state/vibrational_level_error_upper | Upper error for "vibrational_level" | e | FLT_0D | dynamic
transport_solver_numerics/boundary_conditions_ggd/ion/state/vibrational_level_error_lower | Lower error for "vibrational_level" | e | FLT_0D | dynamic
transport_solver_numerics/boundary_conditions_ggd/ion/state/vibrational_mode | Vibrational mode of this state, e.g. "A_g". Need to define, or adopt a standard nomenclature. |  | STR_0D | dynamic
transport_solver_numerics/boundary_conditions_ggd/ion/state/is_neutral | Flag specifying if this state corresponds to a neutral (1) or not (0) |  | INT_0D | dynamic
transport_solver_numerics/boundary_conditions_ggd/ion/state/neutral_type | Neutral type (if the considered state is a neutral), in terms of energy. ID =1: cold; 2: thermal; 3: fast; 4: NBI |  | structure
transport_solver_numerics/boundary_conditions_ggd/ion/state/neutral_type/name | Short string identifier |  | STR_0D | dynamic
transport_solver_numerics/boundary_conditions_ggd/ion/state/neutral_type/index | Integer identifier (enumeration index within a list). Private identifier values must be indicated by a negative index. |  | INT_0D | dynamic
transport_solver_numerics/boundary_conditions_ggd/ion/state/neutral_type/description | Verbose description |  | STR_0D | dynamic
transport_solver_numerics/boundary_conditions_ggd/ion/state/electron_configuration | Configuration of atomic orbitals of this state, e.g. 1s2-2s1 |  | STR_0D | dynamic
transport_solver_numerics/boundary_conditions_ggd/ion/state/particles | Boundary condition for the charge state density equation (density if ID = 1), on various grid subsets | m^-3.s^-1 | struct_array
transport_solver_numerics/boundary_conditions_ggd/ion/state/particles/identifier | Identifier of the boundary condition type. List of options TBD. | eV | structure
transport_solver_numerics/boundary_conditions_ggd/ion/state/particles/identifier/name | Short string identifier |  | STR_0D | dynamic
transport_solver_numerics/boundary_conditions_ggd/ion/state/particles/identifier/index | Integer identifier (enumeration index within a list). Private identifier values must be indicated by a negative index. |  | INT_0D | dynamic
transport_solver_numerics/boundary_conditions_ggd/ion/state/particles/identifier/description | Verbose description |  | STR_0D | dynamic
transport_solver_numerics/boundary_conditions_ggd/ion/state/particles/grid_index | Index of the grid used to represent this quantity |  | INT_0D | dynamic
transport_solver_numerics/boundary_conditions_ggd/ion/state/particles/grid_subset_index | Index of the grid subset the data is provided on |  | INT_0D | dynamic
transport_solver_numerics/boundary_conditions_ggd/ion/state/particles/values | List of vector components, one list per element in the grid subset. First dimenstion: element index. Second dimension: vector component index (for ID = 1 to 3, only the first position in the vector is used. For ID = 5, all three positions are used, meaning respectively a1, a2, a3) | mixed | FLT_2D | dynamic
transport_solver_numerics/boundary_conditions_ggd/ion/state/particles/values_error_upper | Upper error for "values" | mixed | FLT_2D | dynamic
transport_solver_numerics/boundary_conditions_ggd/ion/state/particles/values_error_lower | Lower error for "values" | mixed | FLT_2D | dynamic
transport_solver_numerics/boundary_conditions_ggd/ion/state/energy | Boundary condition for the charge state energy equation (temperature if ID = 1), on various grid subsets | W.m^-3 | struct_array
transport_solver_numerics/boundary_conditions_ggd/ion/state/energy/identifier | Identifier of the boundary condition type. List of options TBD. | eV | structure
transport_solver_numerics/boundary_conditions_ggd/ion/state/energy/identifier/name | Short string identifier |  | STR_0D | dynamic
transport_solver_numerics/boundary_conditions_ggd/ion/state/energy/identifier/index | Integer identifier (enumeration index within a list). Private identifier values must be indicated by a negative index. |  | INT_0D | dynamic
transport_solver_numerics/boundary_conditions_ggd/ion/state/energy/identifier/description | Verbose description |  | STR_0D | dynamic
transport_solver_numerics/boundary_conditions_ggd/ion/state/energy/grid_index | Index of the grid used to represent this quantity |  | INT_0D | dynamic
transport_solver_numerics/boundary_conditions_ggd/ion/state/energy/grid_subset_index | Index of the grid subset the data is provided on |  | INT_0D | dynamic
transport_solver_numerics/boundary_conditions_ggd/ion/state/energy/values | List of vector components, one list per element in the grid subset. First dimenstion: element index. Second dimension: vector component index (for ID = 1 to 3, only the first position in the vector is used. For ID = 5, all three positions are used, meaning respectively a1, a2, a3) | mixed | FLT_2D | dynamic
transport_solver_numerics/boundary_conditions_ggd/ion/state/energy/values_error_upper | Upper error for "values" | mixed | FLT_2D | dynamic
transport_solver_numerics/boundary_conditions_ggd/ion/state/energy/values_error_lower | Lower error for "values" | mixed | FLT_2D | dynamic
transport_solver_numerics/boundary_conditions_ggd/time | Time | s | FLT_0D | dynamic
transport_solver_numerics/vacuum_toroidal_field | Characteristics of the vacuum toroidal field (used in rho_tor definition and in the normalization of current densities) |  | structure
transport_solver_numerics/vacuum_toroidal_field/r0 | Reference major radius where the vacuum toroidal magnetic field is given (usually a fixed position such as the middle of the vessel at the equatorial midplane) | m | FLT_0D | constant
transport_solver_numerics/vacuum_toroidal_field/r0_error_upper | Upper error for "r0" | m | FLT_0D | constant
transport_solver_numerics/vacuum_toroidal_field/r0_error_lower | Lower error for "r0" | m | FLT_0D | constant
transport_solver_numerics/vacuum_toroidal_field/b0 | Vacuum toroidal field at R0 [T]; Positive sign means anti-clockwise when viewing from above. The product R0B0 must be consistent with the b_tor_vacuum_r field of the tf IDS. | T | FLT_1D | dynamic
transport_solver_numerics/vacuum_toroidal_field/b0_error_upper | Upper error for "b0" | T | FLT_1D | dynamic
transport_solver_numerics/vacuum_toroidal_field/b0_error_lower | Lower error for "b0" | T | FLT_1D | dynamic
transport_solver_numerics/restart_files | Set of code-specific restart files for a given time slice. These files are managed by a physical application to ensure its restart during long simulations |  | struct_array | dynamic
transport_solver_numerics/restart_files/names | Names of the restart files |  | STR_1D | dynamic
transport_solver_numerics/restart_files/descriptions | Descriptions of the restart files |  | STR_1D | dynamic
transport_solver_numerics/restart_files/time | Time | s | FLT_0D | dynamic
transport_solver_numerics/code | Generic decription of the code-specific parameters for the code that has produced this IDS |  | structure
transport_solver_numerics/code/name | Name of software generating IDS |  | STR_0D | constant
transport_solver_numerics/code/description | Short description of the software (type, purpose) |  | STR_0D | constant
transport_solver_numerics/code/commit | Unique commit reference of software |  | STR_0D | constant
transport_solver_numerics/code/version | Unique version (tag) of software |  | STR_0D | constant
transport_solver_numerics/code/repository | URL of software repository |  | STR_0D | constant
transport_solver_numerics/code/parameters | List of the code specific parameters in XML format |  | STR_0D | constant
transport_solver_numerics/code/output_flag | Output flag : 0 means the run is successful, other values mean some difficulty has been encountered, the exact meaning is then code specific. Negative values mean the result shall not be used. |  | INT_1D | dynamic
transport_solver_numerics/code/library | List of external libraries used by the code that has produced this IDS |  | struct_array
transport_solver_numerics/code/library/name | Name of software |  | STR_0D | constant
transport_solver_numerics/code/library/description | Short description of the software (type, purpose) |  | STR_0D | constant
transport_solver_numerics/code/library/commit | Unique commit reference of software |  | STR_0D | constant
transport_solver_numerics/code/library/version | Unique version (tag) of software |  | STR_0D | constant
transport_solver_numerics/code/library/repository | URL of software repository |  | STR_0D | constant
transport_solver_numerics/code/library/parameters | List of the code specific parameters in XML format |  | STR_0D | constant
transport_solver_numerics/time | Generic time | s | FLT_1D | dynamic
turbulence | Description of plasma turbulence |  | IDS | dynamic
turbulence/ids_properties | Interface Data Structure properties. This element identifies the node above as an IDS |  | structure
turbulence/ids_properties/comment | Any comment describing the content of this IDS |  | STR_0D | constant
turbulence/ids_properties/name | User-defined name for this IDS occurrence |  | STR_0D | constant
turbulence/ids_properties/homogeneous_time | This node must be filled (with 0, 1, or 2) for the IDS to be valid. If 1, the time of this IDS is homogeneous, i.e. the time values for this IDS are stored in the time node just below the root of this IDS. If 0, the time values are stored in the various time fields at lower levels in the tree. In the case only constant or static nodes are filled within the IDS, homogeneous_time must be set to 2 |  | INT_0D | constant
turbulence/ids_properties/occurrence_type | Type of data contained in this occurrence |  | structure
turbulence/ids_properties/occurrence_type/name | Short string identifier |  | STR_0D | constant
turbulence/ids_properties/occurrence_type/index | Integer identifier (enumeration index within a list). Private identifier values must be indicated by a negative index. |  | INT_0D | constant
turbulence/ids_properties/occurrence_type/description | Verbose description |  | STR_0D | constant
turbulence/ids_properties/provider | Name of the person in charge of producing this data |  | STR_0D | constant
turbulence/ids_properties/creation_date | Date at which this data has been produced |  | STR_0D | constant
turbulence/ids_properties/version_put | Version of the access layer package used to PUT this IDS |  | structure
turbulence/ids_properties/version_put/data_dictionary | Version of Data Dictionary used to PUT this IDS |  | STR_0D | constant
turbulence/ids_properties/version_put/access_layer | Version of Access Layer used to PUT this IDS |  | STR_0D | constant
turbulence/ids_properties/version_put/access_layer_language | Programming language of the Access Layer high level API used to PUT this IDS |  | STR_0D | constant
turbulence/ids_properties/provenance | Provenance information about this IDS |  | structure
turbulence/ids_properties/provenance/node | Set of IDS nodes for which the provenance is given. The provenance information applies to the whole structure below the IDS node. For documenting provenance information for the whole IDS, set the size of this array of structure to 1 and leave the child "path" node empty |  | struct_array | constant
turbulence/ids_properties/provenance/node/path | Path of the node within the IDS, following the syntax given in the link below. If empty, means the provenance information applies to the whole IDS. |  | STR_0D | constant
turbulence/ids_properties/provenance/node/reference | List of references used to populate or calculate this node, identified as explained below. In case the node is the result of of a calculation / data processing, the reference is an input to the process described in the "code" structure at the root of the IDS. The reference can be an IDS (identified by a URI or a persitent identifier, see syntax in the link below) or non-IDS data imported directly from an non-IMAS database (identified by the command used to import the reference, or the persistent identifier of the data reference). Often data are obtained by a chain of processes, however only the last process input are recorded here. The full chain of provenance has then to be reconstructed recursively from the provenance information contained in the data references. |  | struct_array
turbulence/ids_properties/provenance/node/reference/name | Reference name |  | STR_0D | constant
turbulence/ids_properties/provenance/node/reference/timestamp | Date and time (UTC) at which the reference was created, expressed in a human readable form (ISO 8601) : the format of the string shall be : YYYY-MM-DDTHH:MM:SSZ. Example : 2020-07-24T14:19:00Z |  | STR_0D | constant
turbulence/ids_properties/plugins | Information about the plugins used to write/read this IDS. This structure is filled automatically by the Access Layer at GET/PUT time, no need to fill it via a user program. |  | structure
turbulence/ids_properties/plugins/node | Set of IDS nodes for which a plugin has been applied |  | struct_array | constant
turbulence/ids_properties/plugins/node/path | Path of the node within the IDS, following the syntax given in the link below. If empty, means the plugin applies to the whole IDS. |  | STR_0D | constant
turbulence/ids_properties/plugins/node/put_operation | Plugins used to PUT a node (potentially, multiple plugins can be applied, if so they are listed by order of application) |  | struct_array
turbulence/ids_properties/plugins/node/put_operation/name | Name of software used |  | STR_0D | constant
turbulence/ids_properties/plugins/node/put_operation/description | Short description of the software (type, purpose) |  | STR_0D | constant
turbulence/ids_properties/plugins/node/put_operation/commit | Unique commit reference of software |  | STR_0D | constant
turbulence/ids_properties/plugins/node/put_operation/version | Unique version (tag) of software |  | STR_0D | constant
turbulence/ids_properties/plugins/node/put_operation/repository | URL of software repository |  | STR_0D | constant
turbulence/ids_properties/plugins/node/put_operation/parameters | List of the code specific parameters in XML format |  | STR_0D | constant
turbulence/ids_properties/plugins/node/put_operation/library | List of external libraries used by the code that has produced this IDS |  | struct_array
turbulence/ids_properties/plugins/node/put_operation/library/name | Name of software |  | STR_0D | constant
turbulence/ids_properties/plugins/node/put_operation/library/description | Short description of the software (type, purpose) |  | STR_0D | constant
turbulence/ids_properties/plugins/node/put_operation/library/commit | Unique commit reference of software |  | STR_0D | constant
turbulence/ids_properties/plugins/node/put_operation/library/version | Unique version (tag) of software |  | STR_0D | constant
turbulence/ids_properties/plugins/node/put_operation/library/repository | URL of software repository |  | STR_0D | constant
turbulence/ids_properties/plugins/node/put_operation/library/parameters | List of the code specific parameters in XML format |  | STR_0D | constant
turbulence/ids_properties/plugins/node/readback | Plugins to be used to read back a node (potentially, multiple plugins can be applied, listed in reverse order of application) |  | struct_array
turbulence/ids_properties/plugins/node/readback/name | Name of software used |  | STR_0D | constant
turbulence/ids_properties/plugins/node/readback/description | Short description of the software (type, purpose) |  | STR_0D | constant
turbulence/ids_properties/plugins/node/readback/commit | Unique commit reference of software |  | STR_0D | constant
turbulence/ids_properties/plugins/node/readback/version | Unique version (tag) of software |  | STR_0D | constant
turbulence/ids_properties/plugins/node/readback/repository | URL of software repository |  | STR_0D | constant
turbulence/ids_properties/plugins/node/readback/parameters | List of the code specific parameters in XML format |  | STR_0D | constant
turbulence/ids_properties/plugins/node/readback/library | List of external libraries used by the code that has produced this IDS |  | struct_array
turbulence/ids_properties/plugins/node/readback/library/name | Name of software |  | STR_0D | constant
turbulence/ids_properties/plugins/node/readback/library/description | Short description of the software (type, purpose) |  | STR_0D | constant
turbulence/ids_properties/plugins/node/readback/library/commit | Unique commit reference of software |  | STR_0D | constant
turbulence/ids_properties/plugins/node/readback/library/version | Unique version (tag) of software |  | STR_0D | constant
turbulence/ids_properties/plugins/node/readback/library/repository | URL of software repository |  | STR_0D | constant
turbulence/ids_properties/plugins/node/readback/library/parameters | List of the code specific parameters in XML format |  | STR_0D | constant
turbulence/ids_properties/plugins/node/get_operation | Plugins actually used to read back a node (potentially, multiple plugins can be applied, listed in reverse order of application). This information is filled by the plugin infrastructure during the GET operation. |  | struct_array
turbulence/ids_properties/plugins/node/get_operation/name | Name of software used |  | STR_0D | constant
turbulence/ids_properties/plugins/node/get_operation/description | Short description of the software (type, purpose) |  | STR_0D | constant
turbulence/ids_properties/plugins/node/get_operation/commit | Unique commit reference of software |  | STR_0D | constant
turbulence/ids_properties/plugins/node/get_operation/version | Unique version (tag) of software |  | STR_0D | constant
turbulence/ids_properties/plugins/node/get_operation/repository | URL of software repository |  | STR_0D | constant
turbulence/ids_properties/plugins/node/get_operation/parameters | List of the code specific parameters in XML format |  | STR_0D | constant
turbulence/ids_properties/plugins/node/get_operation/library | List of external libraries used by the code that has produced this IDS |  | struct_array
turbulence/ids_properties/plugins/node/get_operation/library/name | Name of software |  | STR_0D | constant
turbulence/ids_properties/plugins/node/get_operation/library/description | Short description of the software (type, purpose) |  | STR_0D | constant
turbulence/ids_properties/plugins/node/get_operation/library/commit | Unique commit reference of software |  | STR_0D | constant
turbulence/ids_properties/plugins/node/get_operation/library/version | Unique version (tag) of software |  | STR_0D | constant
turbulence/ids_properties/plugins/node/get_operation/library/repository | URL of software repository |  | STR_0D | constant
turbulence/ids_properties/plugins/node/get_operation/library/parameters | List of the code specific parameters in XML format |  | STR_0D | constant
turbulence/ids_properties/plugins/infrastructure_put | Plugin infrastructure used to PUT the data |  | structure
turbulence/ids_properties/plugins/infrastructure_put/name | Name of software used |  | STR_0D | constant
turbulence/ids_properties/plugins/infrastructure_put/description | Short description of the software (type, purpose) |  | STR_0D | constant
turbulence/ids_properties/plugins/infrastructure_put/commit | Unique commit reference of software |  | STR_0D | constant
turbulence/ids_properties/plugins/infrastructure_put/version | Unique version (tag) of software |  | STR_0D | constant
turbulence/ids_properties/plugins/infrastructure_put/repository | URL of software repository |  | STR_0D | constant
turbulence/ids_properties/plugins/infrastructure_get | Plugin infrastructure used to GET the data |  | structure
turbulence/ids_properties/plugins/infrastructure_get/name | Name of software used |  | STR_0D | constant
turbulence/ids_properties/plugins/infrastructure_get/description | Short description of the software (type, purpose) |  | STR_0D | constant
turbulence/ids_properties/plugins/infrastructure_get/commit | Unique commit reference of software |  | STR_0D | constant
turbulence/ids_properties/plugins/infrastructure_get/version | Unique version (tag) of software |  | STR_0D | constant
turbulence/ids_properties/plugins/infrastructure_get/repository | URL of software repository |  | STR_0D | constant
turbulence/grid_2d_type | Selection of one of a set of grid types for grid_2d |  | structure
turbulence/grid_2d_type/name | Short string identifier |  | STR_0D | constant
turbulence/grid_2d_type/index | Integer identifier (enumeration index within a list). Private identifier values must be indicated by a negative index. |  | INT_0D | constant
turbulence/grid_2d_type/description | Verbose description |  | STR_0D | constant
turbulence/grid_2d | Values for the 2D grid, for various time slices. The timebase of this array of structure must be a subset of the profiles_2d timebase |  | struct_array | dynamic
turbulence/grid_2d/dim1 | First dimension values | mixed | FLT_1D | dynamic
turbulence/grid_2d/dim1_error_upper | Upper error for "dim1" | mixed | FLT_1D | dynamic
turbulence/grid_2d/dim1_error_lower | Lower error for "dim1" | mixed | FLT_1D | dynamic
turbulence/grid_2d/dim2 | Second dimension values | mixed | FLT_1D | dynamic
turbulence/grid_2d/dim2_error_upper | Upper error for "dim2" | mixed | FLT_1D | dynamic
turbulence/grid_2d/dim2_error_lower | Lower error for "dim2" | mixed | FLT_1D | dynamic
turbulence/grid_2d/time | Time | s | FLT_0D | dynamic
turbulence/profiles_2d | Fluctuating physical quantities for various time slices |  | struct_array | dynamic
turbulence/profiles_2d/electrons | Quantities related to electrons |  | structure
turbulence/profiles_2d/electrons/temperature | Temperature | eV | FLT_2D | dynamic
turbulence/profiles_2d/electrons/temperature_error_upper | Upper error for "temperature" | eV | FLT_2D | dynamic
turbulence/profiles_2d/electrons/temperature_error_lower | Lower error for "temperature" | eV | FLT_2D | dynamic
turbulence/profiles_2d/electrons/density | Density (thermal+non-thermal) | m^-3 | FLT_2D | dynamic
turbulence/profiles_2d/electrons/density_error_upper | Upper error for "density" | m^-3 | FLT_2D | dynamic
turbulence/profiles_2d/electrons/density_error_lower | Lower error for "density" | m^-3 | FLT_2D | dynamic
turbulence/profiles_2d/electrons/density_thermal | Density of thermal particles | m^-3 | FLT_2D | dynamic
turbulence/profiles_2d/electrons/density_thermal_error_upper | Upper error for "density_thermal" | m^-3 | FLT_2D | dynamic
turbulence/profiles_2d/electrons/density_thermal_error_lower | Lower error for "density_thermal" | m^-3 | FLT_2D | dynamic
turbulence/profiles_2d/ion | Quantities related to the various ion species |  | struct_array
turbulence/profiles_2d/ion/element | List of elements forming the atom or molecule |  | struct_array
turbulence/profiles_2d/ion/element/a | Mass of atom | u | FLT_0D | dynamic
turbulence/profiles_2d/ion/element/a_error_upper | Upper error for "a" | u | FLT_0D | dynamic
turbulence/profiles_2d/ion/element/a_error_lower | Lower error for "a" | u | FLT_0D | dynamic
turbulence/profiles_2d/ion/element/z_n | Nuclear charge | e | INT_0D | dynamic
turbulence/profiles_2d/ion/element/atoms_n | Number of atoms of this element in the molecule |  | INT_0D | dynamic
turbulence/profiles_2d/ion/z_ion | Ion charge (of the dominant ionization state; lumped ions are allowed), volume averaged over plasma radius | e | FLT_0D | dynamic
turbulence/profiles_2d/ion/z_ion_error_upper | Upper error for "z_ion" | e | FLT_0D | dynamic
turbulence/profiles_2d/ion/z_ion_error_lower | Lower error for "z_ion" | e | FLT_0D | dynamic
turbulence/profiles_2d/ion/name | String identifying ion (e.g. H+, D+, T+, He+2, C+, ...) |  | STR_0D | dynamic
turbulence/profiles_2d/ion/neutral_index | Index of the corresponding neutral species in the ../../neutral array |  | INT_0D | dynamic
turbulence/profiles_2d/ion/temperature | Temperature (average over charge states when multiple charge states are considered) | eV | FLT_2D | dynamic
turbulence/profiles_2d/ion/temperature_error_upper | Upper error for "temperature" | eV | FLT_2D | dynamic
turbulence/profiles_2d/ion/temperature_error_lower | Lower error for "temperature" | eV | FLT_2D | dynamic
turbulence/profiles_2d/ion/density | Density (thermal+non-thermal) (sum over charge states when multiple charge states are considered) | m^-3 | FLT_2D | dynamic
turbulence/profiles_2d/ion/density_error_upper | Upper error for "density" | m^-3 | FLT_2D | dynamic
turbulence/profiles_2d/ion/density_error_lower | Lower error for "density" | m^-3 | FLT_2D | dynamic
turbulence/profiles_2d/ion/density_thermal | Density (thermal) (sum over charge states when multiple charge states are considered) | m^-3 | FLT_2D | dynamic
turbulence/profiles_2d/ion/density_thermal_error_upper | Upper error for "density_thermal" | m^-3 | FLT_2D | dynamic
turbulence/profiles_2d/ion/density_thermal_error_lower | Lower error for "density_thermal" | m^-3 | FLT_2D | dynamic
turbulence/profiles_2d/neutral | Quantities related to the various neutral species |  | struct_array
turbulence/profiles_2d/neutral/element | List of elements forming the atom or molecule |  | struct_array
turbulence/profiles_2d/neutral/element/a | Mass of atom | u | FLT_0D | dynamic
turbulence/profiles_2d/neutral/element/a_error_upper | Upper error for "a" | u | FLT_0D | dynamic
turbulence/profiles_2d/neutral/element/a_error_lower | Lower error for "a" | u | FLT_0D | dynamic
turbulence/profiles_2d/neutral/element/z_n | Nuclear charge | e | INT_0D | dynamic
turbulence/profiles_2d/neutral/element/atoms_n | Number of atoms of this element in the molecule |  | INT_0D | dynamic
turbulence/profiles_2d/neutral/name | String identifying ion (e.g. H+, D+, T+, He+2, C+, ...) |  | STR_0D | dynamic
turbulence/profiles_2d/neutral/ion_index | Index of the corresponding ion species in the ../../ion array |  | INT_0D | dynamic
turbulence/profiles_2d/neutral/temperature | Temperature (average over charge states when multiple charge states are considered) | eV | FLT_2D | dynamic
turbulence/profiles_2d/neutral/temperature_error_upper | Upper error for "temperature" | eV | FLT_2D | dynamic
turbulence/profiles_2d/neutral/temperature_error_lower | Lower error for "temperature" | eV | FLT_2D | dynamic
turbulence/profiles_2d/neutral/density | Density (thermal+non-thermal) (sum over charge states when multiple charge states are considered) | m^-3 | FLT_2D | dynamic
turbulence/profiles_2d/neutral/density_error_upper | Upper error for "density" | m^-3 | FLT_2D | dynamic
turbulence/profiles_2d/neutral/density_error_lower | Lower error for "density" | m^-3 | FLT_2D | dynamic
turbulence/profiles_2d/neutral/density_thermal | Density (thermal) (sum over charge states when multiple charge states are considered) | m^-3 | FLT_2D | dynamic
turbulence/profiles_2d/neutral/density_thermal_error_upper | Upper error for "density_thermal" | m^-3 | FLT_2D | dynamic
turbulence/profiles_2d/neutral/density_thermal_error_lower | Lower error for "density_thermal" | m^-3 | FLT_2D | dynamic
turbulence/profiles_2d/time | Time | s | FLT_0D | dynamic
turbulence/code | Generic decription of the code-specific parameters for the code that has produced this IDS |  | structure
turbulence/code/name | Name of software generating IDS |  | STR_0D | constant
turbulence/code/description | Short description of the software (type, purpose) |  | STR_0D | constant
turbulence/code/commit | Unique commit reference of software |  | STR_0D | constant
turbulence/code/version | Unique version (tag) of software |  | STR_0D | constant
turbulence/code/repository | URL of software repository |  | STR_0D | constant
turbulence/code/parameters | List of the code specific parameters in XML format |  | STR_0D | constant
turbulence/code/output_flag | Output flag : 0 means the run is successful, other values mean some difficulty has been encountered, the exact meaning is then code specific. Negative values mean the result shall not be used. |  | INT_1D | dynamic
turbulence/code/library | List of external libraries used by the code that has produced this IDS |  | struct_array
turbulence/code/library/name | Name of software |  | STR_0D | constant
turbulence/code/library/description | Short description of the software (type, purpose) |  | STR_0D | constant
turbulence/code/library/commit | Unique commit reference of software |  | STR_0D | constant
turbulence/code/library/version | Unique version (tag) of software |  | STR_0D | constant
turbulence/code/library/repository | URL of software repository |  | STR_0D | constant
turbulence/code/library/parameters | List of the code specific parameters in XML format |  | STR_0D | constant
turbulence/time | Generic time | s | FLT_1D | dynamic
wall | Description of the torus wall and its interaction with the plasma |  | IDS | dynamic
wall/ids_properties | Interface Data Structure properties. This element identifies the node above as an IDS |  | structure
wall/ids_properties/comment | Any comment describing the content of this IDS |  | STR_0D | constant
wall/ids_properties/name | User-defined name for this IDS occurrence |  | STR_0D | constant
wall/ids_properties/homogeneous_time | This node must be filled (with 0, 1, or 2) for the IDS to be valid. If 1, the time of this IDS is homogeneous, i.e. the time values for this IDS are stored in the time node just below the root of this IDS. If 0, the time values are stored in the various time fields at lower levels in the tree. In the case only constant or static nodes are filled within the IDS, homogeneous_time must be set to 2 |  | INT_0D | constant
wall/ids_properties/occurrence_type | Type of data contained in this occurrence |  | structure
wall/ids_properties/occurrence_type/name | Short string identifier |  | STR_0D | constant
wall/ids_properties/occurrence_type/index | Integer identifier (enumeration index within a list). Private identifier values must be indicated by a negative index. |  | INT_0D | constant
wall/ids_properties/occurrence_type/description | Verbose description |  | STR_0D | constant
wall/ids_properties/provider | Name of the person in charge of producing this data |  | STR_0D | constant
wall/ids_properties/creation_date | Date at which this data has been produced |  | STR_0D | constant
wall/ids_properties/version_put | Version of the access layer package used to PUT this IDS |  | structure
wall/ids_properties/version_put/data_dictionary | Version of Data Dictionary used to PUT this IDS |  | STR_0D | constant
wall/ids_properties/version_put/access_layer | Version of Access Layer used to PUT this IDS |  | STR_0D | constant
wall/ids_properties/version_put/access_layer_language | Programming language of the Access Layer high level API used to PUT this IDS |  | STR_0D | constant
wall/ids_properties/provenance | Provenance information about this IDS |  | structure
wall/ids_properties/provenance/node | Set of IDS nodes for which the provenance is given. The provenance information applies to the whole structure below the IDS node. For documenting provenance information for the whole IDS, set the size of this array of structure to 1 and leave the child "path" node empty |  | struct_array | constant
wall/ids_properties/provenance/node/path | Path of the node within the IDS, following the syntax given in the link below. If empty, means the provenance information applies to the whole IDS. |  | STR_0D | constant
wall/ids_properties/provenance/node/reference | List of references used to populate or calculate this node, identified as explained below. In case the node is the result of of a calculation / data processing, the reference is an input to the process described in the "code" structure at the root of the IDS. The reference can be an IDS (identified by a URI or a persitent identifier, see syntax in the link below) or non-IDS data imported directly from an non-IMAS database (identified by the command used to import the reference, or the persistent identifier of the data reference). Often data are obtained by a chain of processes, however only the last process input are recorded here. The full chain of provenance has then to be reconstructed recursively from the provenance information contained in the data references. |  | struct_array
wall/ids_properties/provenance/node/reference/name | Reference name |  | STR_0D | constant
wall/ids_properties/provenance/node/reference/timestamp | Date and time (UTC) at which the reference was created, expressed in a human readable form (ISO 8601) : the format of the string shall be : YYYY-MM-DDTHH:MM:SSZ. Example : 2020-07-24T14:19:00Z |  | STR_0D | constant
wall/ids_properties/plugins | Information about the plugins used to write/read this IDS. This structure is filled automatically by the Access Layer at GET/PUT time, no need to fill it via a user program. |  | structure
wall/ids_properties/plugins/node | Set of IDS nodes for which a plugin has been applied |  | struct_array | constant
wall/ids_properties/plugins/node/path | Path of the node within the IDS, following the syntax given in the link below. If empty, means the plugin applies to the whole IDS. |  | STR_0D | constant
wall/ids_properties/plugins/node/put_operation | Plugins used to PUT a node (potentially, multiple plugins can be applied, if so they are listed by order of application) |  | struct_array
wall/ids_properties/plugins/node/put_operation/name | Name of software used |  | STR_0D | constant
wall/ids_properties/plugins/node/put_operation/description | Short description of the software (type, purpose) |  | STR_0D | constant
wall/ids_properties/plugins/node/put_operation/commit | Unique commit reference of software |  | STR_0D | constant
wall/ids_properties/plugins/node/put_operation/version | Unique version (tag) of software |  | STR_0D | constant
wall/ids_properties/plugins/node/put_operation/repository | URL of software repository |  | STR_0D | constant
wall/ids_properties/plugins/node/put_operation/parameters | List of the code specific parameters in XML format |  | STR_0D | constant
wall/ids_properties/plugins/node/put_operation/library | List of external libraries used by the code that has produced this IDS |  | struct_array
wall/ids_properties/plugins/node/put_operation/library/name | Name of software |  | STR_0D | constant
wall/ids_properties/plugins/node/put_operation/library/description | Short description of the software (type, purpose) |  | STR_0D | constant
wall/ids_properties/plugins/node/put_operation/library/commit | Unique commit reference of software |  | STR_0D | constant
wall/ids_properties/plugins/node/put_operation/library/version | Unique version (tag) of software |  | STR_0D | constant
wall/ids_properties/plugins/node/put_operation/library/repository | URL of software repository |  | STR_0D | constant
wall/ids_properties/plugins/node/put_operation/library/parameters | List of the code specific parameters in XML format |  | STR_0D | constant
wall/ids_properties/plugins/node/readback | Plugins to be used to read back a node (potentially, multiple plugins can be applied, listed in reverse order of application) |  | struct_array
wall/ids_properties/plugins/node/readback/name | Name of software used |  | STR_0D | constant
wall/ids_properties/plugins/node/readback/description | Short description of the software (type, purpose) |  | STR_0D | constant
wall/ids_properties/plugins/node/readback/commit | Unique commit reference of software |  | STR_0D | constant
wall/ids_properties/plugins/node/readback/version | Unique version (tag) of software |  | STR_0D | constant
wall/ids_properties/plugins/node/readback/repository | URL of software repository |  | STR_0D | constant
wall/ids_properties/plugins/node/readback/parameters | List of the code specific parameters in XML format |  | STR_0D | constant
wall/ids_properties/plugins/node/readback/library | List of external libraries used by the code that has produced this IDS |  | struct_array
wall/ids_properties/plugins/node/readback/library/name | Name of software |  | STR_0D | constant
wall/ids_properties/plugins/node/readback/library/description | Short description of the software (type, purpose) |  | STR_0D | constant
wall/ids_properties/plugins/node/readback/library/commit | Unique commit reference of software |  | STR_0D | constant
wall/ids_properties/plugins/node/readback/library/version | Unique version (tag) of software |  | STR_0D | constant
wall/ids_properties/plugins/node/readback/library/repository | URL of software repository |  | STR_0D | constant
wall/ids_properties/plugins/node/readback/library/parameters | List of the code specific parameters in XML format |  | STR_0D | constant
wall/ids_properties/plugins/node/get_operation | Plugins actually used to read back a node (potentially, multiple plugins can be applied, listed in reverse order of application). This information is filled by the plugin infrastructure during the GET operation. |  | struct_array
wall/ids_properties/plugins/node/get_operation/name | Name of software used |  | STR_0D | constant
wall/ids_properties/plugins/node/get_operation/description | Short description of the software (type, purpose) |  | STR_0D | constant
wall/ids_properties/plugins/node/get_operation/commit | Unique commit reference of software |  | STR_0D | constant
wall/ids_properties/plugins/node/get_operation/version | Unique version (tag) of software |  | STR_0D | constant
wall/ids_properties/plugins/node/get_operation/repository | URL of software repository |  | STR_0D | constant
wall/ids_properties/plugins/node/get_operation/parameters | List of the code specific parameters in XML format |  | STR_0D | constant
wall/ids_properties/plugins/node/get_operation/library | List of external libraries used by the code that has produced this IDS |  | struct_array
wall/ids_properties/plugins/node/get_operation/library/name | Name of software |  | STR_0D | constant
wall/ids_properties/plugins/node/get_operation/library/description | Short description of the software (type, purpose) |  | STR_0D | constant
wall/ids_properties/plugins/node/get_operation/library/commit | Unique commit reference of software |  | STR_0D | constant
wall/ids_properties/plugins/node/get_operation/library/version | Unique version (tag) of software |  | STR_0D | constant
wall/ids_properties/plugins/node/get_operation/library/repository | URL of software repository |  | STR_0D | constant
wall/ids_properties/plugins/node/get_operation/library/parameters | List of the code specific parameters in XML format |  | STR_0D | constant
wall/ids_properties/plugins/infrastructure_put | Plugin infrastructure used to PUT the data |  | structure
wall/ids_properties/plugins/infrastructure_put/name | Name of software used |  | STR_0D | constant
wall/ids_properties/plugins/infrastructure_put/description | Short description of the software (type, purpose) |  | STR_0D | constant
wall/ids_properties/plugins/infrastructure_put/commit | Unique commit reference of software |  | STR_0D | constant
wall/ids_properties/plugins/infrastructure_put/version | Unique version (tag) of software |  | STR_0D | constant
wall/ids_properties/plugins/infrastructure_put/repository | URL of software repository |  | STR_0D | constant
wall/ids_properties/plugins/infrastructure_get | Plugin infrastructure used to GET the data |  | structure
wall/ids_properties/plugins/infrastructure_get/name | Name of software used |  | STR_0D | constant
wall/ids_properties/plugins/infrastructure_get/description | Short description of the software (type, purpose) |  | STR_0D | constant
wall/ids_properties/plugins/infrastructure_get/commit | Unique commit reference of software |  | STR_0D | constant
wall/ids_properties/plugins/infrastructure_get/version | Unique version (tag) of software |  | STR_0D | constant
wall/ids_properties/plugins/infrastructure_get/repository | URL of software repository |  | STR_0D | constant
wall/temperature_reference | Reference temperature for which the machine description data is given in this IDS |  | structure
wall/temperature_reference/description | Description of how the reference temperature is defined : for which object, at which location, ... |  | STR_0D | static
wall/temperature_reference/data | Reference temperature | K | FLT_0D | static
wall/temperature_reference/data_error_upper | Upper error for "data" | K | FLT_0D | static
wall/temperature_reference/data_error_lower | Lower error for "data" | K | FLT_0D | static
wall/first_wall_surface_area | First wall surface area | m^2 | FLT_0D | static
wall/first_wall_surface_area_error_upper | Upper error for "first_wall_surface_area" | m^2 | FLT_0D | static
wall/first_wall_surface_area_error_lower | Lower error for "first_wall_surface_area" | m^2 | FLT_0D | static
wall/first_wall_power_flux_peak | Peak power flux on the first wall (including divertors) | W.m^-2 | structure
wall/first_wall_power_flux_peak/data | Data | W.m^-2 | FLT_1D | dynamic
wall/first_wall_power_flux_peak/data_error_upper | Upper error for "data" | W.m^-2 | FLT_1D | dynamic
wall/first_wall_power_flux_peak/data_error_lower | Lower error for "data" | W.m^-2 | FLT_1D | dynamic
wall/first_wall_power_flux_peak/time | Time | s | FLT_1D | dynamic
wall/first_wall_power_flux_peak_outside_divertors | Peak power flux on the first wall (excluding the divertors surface) | W.m^-2 | structure
wall/first_wall_power_flux_peak_outside_divertors/data | Data | W.m^-2 | FLT_1D | dynamic
wall/first_wall_power_flux_peak_outside_divertors/data_error_upper | Upper error for "data" | W.m^-2 | FLT_1D | dynamic
wall/first_wall_power_flux_peak_outside_divertors/data_error_lower | Lower error for "data" | W.m^-2 | FLT_1D | dynamic
wall/first_wall_power_flux_peak_outside_divertors/time | Time | s | FLT_1D | dynamic
wall/first_wall_enclosed_volume | Volume available to gas or plasma enclosed by the first wall contour | m^3 | FLT_0D | static
wall/first_wall_enclosed_volume_error_upper | Upper error for "first_wall_enclosed_volume" | m^3 | FLT_0D | static
wall/first_wall_enclosed_volume_error_lower | Lower error for "first_wall_enclosed_volume" | m^3 | FLT_0D | static
wall/global_quantities | Simple 0D description of plasma-wall interaction |  | structure
wall/global_quantities/electrons | Quantities related to electrons |  | structure
wall/global_quantities/electrons/pumping_speed | Pumped particle flux (in equivalent electrons) | s^-1 | FLT_1D | dynamic
wall/global_quantities/electrons/pumping_speed_error_upper | Upper error for "pumping_speed" | s^-1 | FLT_1D | dynamic
wall/global_quantities/electrons/pumping_speed_error_lower | Lower error for "pumping_speed" | s^-1 | FLT_1D | dynamic
wall/global_quantities/electrons/particle_flux_from_plasma | Particle flux from the plasma (in equivalent electrons) | s^-1 | FLT_1D | dynamic
wall/global_quantities/electrons/particle_flux_from_plasma_error_upper | Upper error for "particle_flux_from_plasma" | s^-1 | FLT_1D | dynamic
wall/global_quantities/electrons/particle_flux_from_plasma_error_lower | Lower error for "particle_flux_from_plasma" | s^-1 | FLT_1D | dynamic
wall/global_quantities/electrons/particle_flux_from_wall | Particle flux from the wall corresponding to the conversion into various neutral types (first dimension: 1: cold; 2: thermal; 3: fast), in equivalent electrons | s^-1 | FLT_2D | dynamic
wall/global_quantities/electrons/particle_flux_from_wall_error_upper | Upper error for "particle_flux_from_wall" | s^-1 | FLT_2D | dynamic
wall/global_quantities/electrons/particle_flux_from_wall_error_lower | Lower error for "particle_flux_from_wall" | s^-1 | FLT_2D | dynamic
wall/global_quantities/electrons/gas_puff | Gas puff rate (in equivalent electrons) | s^-1 | FLT_1D | dynamic
wall/global_quantities/electrons/gas_puff_error_upper | Upper error for "gas_puff" | s^-1 | FLT_1D | dynamic
wall/global_quantities/electrons/gas_puff_error_lower | Lower error for "gas_puff" | s^-1 | FLT_1D | dynamic
wall/global_quantities/electrons/power_inner_target | Electron power on the inner target | W | FLT_1D | dynamic
wall/global_quantities/electrons/power_inner_target_error_upper | Upper error for "power_inner_target" | W | FLT_1D | dynamic
wall/global_quantities/electrons/power_inner_target_error_lower | Lower error for "power_inner_target" | W | FLT_1D | dynamic
wall/global_quantities/electrons/power_outer_target | Electron power on the inner target | W | FLT_1D | dynamic
wall/global_quantities/electrons/power_outer_target_error_upper | Upper error for "power_outer_target" | W | FLT_1D | dynamic
wall/global_quantities/electrons/power_outer_target_error_lower | Lower error for "power_outer_target" | W | FLT_1D | dynamic
wall/global_quantities/neutral | Quantities related to the various neutral species |  | struct_array
wall/global_quantities/neutral/element | List of elements forming the atom or molecule |  | struct_array
wall/global_quantities/neutral/element/a | Mass of atom | u | FLT_0D | constant
wall/global_quantities/neutral/element/a_error_upper | Upper error for "a" | u | FLT_0D | constant
wall/global_quantities/neutral/element/a_error_lower | Lower error for "a" | u | FLT_0D | constant
wall/global_quantities/neutral/element/z_n | Nuclear charge | e | INT_0D | constant
wall/global_quantities/neutral/element/atoms_n | Number of atoms of this element in the molecule |  | INT_0D | constant
wall/global_quantities/neutral/name | String identifying the species (e.g. H, D, CD4, ...) |  | STR_0D | constant
wall/global_quantities/neutral/pumping_speed | Pumped particle flux for that species | s^-1 | FLT_1D | dynamic
wall/global_quantities/neutral/pumping_speed_error_upper | Upper error for "pumping_speed" | s^-1 | FLT_1D | dynamic
wall/global_quantities/neutral/pumping_speed_error_lower | Lower error for "pumping_speed" | s^-1 | FLT_1D | dynamic
wall/global_quantities/neutral/particle_flux_from_plasma | Particle flux from the plasma for that species | s^-1 | FLT_1D | dynamic
wall/global_quantities/neutral/particle_flux_from_plasma_error_upper | Upper error for "particle_flux_from_plasma" | s^-1 | FLT_1D | dynamic
wall/global_quantities/neutral/particle_flux_from_plasma_error_lower | Lower error for "particle_flux_from_plasma" | s^-1 | FLT_1D | dynamic
wall/global_quantities/neutral/particle_flux_from_wall | Particle flux from the wall corresponding to the conversion into various neutral types (first dimension: 1: cold; 2: thermal; 3: fast) | s^-1 | FLT_2D | dynamic
wall/global_quantities/neutral/particle_flux_from_wall_error_upper | Upper error for "particle_flux_from_wall" | s^-1 | FLT_2D | dynamic
wall/global_quantities/neutral/particle_flux_from_wall_error_lower | Lower error for "particle_flux_from_wall" | s^-1 | FLT_2D | dynamic
wall/global_quantities/neutral/gas_puff | Gas puff rate for that species | s^-1 | FLT_1D | dynamic
wall/global_quantities/neutral/gas_puff_error_upper | Upper error for "gas_puff" | s^-1 | FLT_1D | dynamic
wall/global_quantities/neutral/gas_puff_error_lower | Lower error for "gas_puff" | s^-1 | FLT_1D | dynamic
wall/global_quantities/neutral/wall_inventory | Wall inventory, i.e. cumulated exchange of neutral species between plasma and wall from t = 0, positive if a species has gone to the wall, for that species | 1 | FLT_1D | dynamic
wall/global_quantities/neutral/wall_inventory_error_upper | Upper error for "wall_inventory" | 1 | FLT_1D | dynamic
wall/global_quantities/neutral/wall_inventory_error_lower | Lower error for "wall_inventory" | 1 | FLT_1D | dynamic
wall/global_quantities/neutral/recycling_particles_coefficient | Particle recycling coefficient corresponding to the conversion into various neutral types (first dimension: 1: cold; 2: thermal; 3: fast) | 1 | FLT_2D | dynamic
wall/global_quantities/neutral/recycling_particles_coefficient_error_upper | Upper error for "recycling_particles_coefficient" | 1 | FLT_2D | dynamic
wall/global_quantities/neutral/recycling_particles_coefficient_error_lower | Lower error for "recycling_particles_coefficient" | 1 | FLT_2D | dynamic
wall/global_quantities/neutral/recycling_energy_coefficient | Energy recycling coefficient corresponding to the conversion into various neutral types (first dimension: 1: cold; 2: thermal; 3: fast) | 1 | FLT_2D | dynamic
wall/global_quantities/neutral/recycling_energy_coefficient_error_upper | Upper error for "recycling_energy_coefficient" | 1 | FLT_2D | dynamic
wall/global_quantities/neutral/recycling_energy_coefficient_error_lower | Lower error for "recycling_energy_coefficient" | 1 | FLT_2D | dynamic
wall/global_quantities/neutral/incident_species | Sputtering coefficients due to a set of incident species |  | struct_array
wall/global_quantities/neutral/incident_species/element | List of elements forming the atom or molecule of the incident species |  | struct_array
wall/global_quantities/neutral/incident_species/element/a | Mass of atom | u | FLT_0D | constant
wall/global_quantities/neutral/incident_species/element/a_error_upper | Upper error for "a" | u | FLT_0D | constant
wall/global_quantities/neutral/incident_species/element/a_error_lower | Lower error for "a" | u | FLT_0D | constant
wall/global_quantities/neutral/incident_species/element/z_n | Nuclear charge | e | INT_0D | constant
wall/global_quantities/neutral/incident_species/element/atoms_n | Number of atoms of this element in the molecule |  | INT_0D | constant
wall/global_quantities/neutral/incident_species/name | String identifying the incident species (e.g. H, D, CD4, ...) |  | STR_0D | constant
wall/global_quantities/neutral/incident_species/angles | Array of incident angles of this incident species, on which the physical sputtering coefficient is tabulated | rad | FLT_1D | constant
wall/global_quantities/neutral/incident_species/angles_error_upper | Upper error for "angles" | rad | FLT_1D | constant
wall/global_quantities/neutral/incident_species/angles_error_lower | Lower error for "angles" | rad | FLT_1D | constant
wall/global_quantities/neutral/incident_species/energies | Array of energies of this incident species, on which the physical sputtering coefficient is tabulated | eV | FLT_1D | constant
wall/global_quantities/neutral/incident_species/energies_error_upper | Upper error for "energies" | eV | FLT_1D | constant
wall/global_quantities/neutral/incident_species/energies_error_lower | Lower error for "energies" | eV | FLT_1D | constant
wall/global_quantities/neutral/incident_species/sputtering_physical | Effective coefficient of physical sputtering due to this incident species. It is assumed that all sputtered neutrals from the wall have the wall temperature (cold neutrals) | 1 | FLT_3D | dynamic
wall/global_quantities/neutral/incident_species/sputtering_physical_error_upper | Upper error for "sputtering_physical" | 1 | FLT_3D | dynamic
wall/global_quantities/neutral/incident_species/sputtering_physical_error_lower | Lower error for "sputtering_physical" | 1 | FLT_3D | dynamic
wall/global_quantities/neutral/incident_species/sputtering_chemical | Effective coefficient of chemical sputtering due to this incident species. It is assumed that all sputtered neutrals from the wall have the wall temperature (cold neutrals) | 1 | FLT_1D | dynamic
wall/global_quantities/neutral/incident_species/sputtering_chemical_error_upper | Upper error for "sputtering_chemical" | 1 | FLT_1D | dynamic
wall/global_quantities/neutral/incident_species/sputtering_chemical_error_lower | Lower error for "sputtering_chemical" | 1 | FLT_1D | dynamic
wall/global_quantities/neutral/incident_species/sputtering_physical_coefficient | Effective coefficient of physical sputtering for various neutral types (first dimension: 1: cold; 2: thermal; 3: fast), due to this incident species and for various energies (second dimension) | 1 | FLT_3D | dynamic
wall/global_quantities/neutral/incident_species/sputtering_physical_coefficient_error_upper | Upper error for "sputtering_physical_coefficient" | 1 | FLT_3D | dynamic
wall/global_quantities/neutral/incident_species/sputtering_physical_coefficient_error_lower | Lower error for "sputtering_physical_coefficient" | 1 | FLT_3D | dynamic
wall/global_quantities/neutral/incident_species/sputtering_chemical_coefficient | Effective coefficient of chemical sputtering for various neutral types (first dimension: 1: cold; 2: thermal; 3: fast), due to this incident species | 1 | FLT_2D | dynamic
wall/global_quantities/neutral/incident_species/sputtering_chemical_coefficient_error_upper | Upper error for "sputtering_chemical_coefficient" | 1 | FLT_2D | dynamic
wall/global_quantities/neutral/incident_species/sputtering_chemical_coefficient_error_lower | Lower error for "sputtering_chemical_coefficient" | 1 | FLT_2D | dynamic
wall/global_quantities/temperature | Wall temperature | K | FLT_1D | dynamic
wall/global_quantities/temperature_error_upper | Upper error for "temperature" | K | FLT_1D | dynamic
wall/global_quantities/temperature_error_lower | Lower error for "temperature" | K | FLT_1D | dynamic
wall/global_quantities/power_incident | Total power incident on the wall. This power is split in the various physical categories listed below | W | FLT_1D | dynamic
wall/global_quantities/power_incident_error_upper | Upper error for "power_incident" | W | FLT_1D | dynamic
wall/global_quantities/power_incident_error_lower | Lower error for "power_incident" | W | FLT_1D | dynamic
wall/global_quantities/power_conducted | Power conducted by the plasma onto the wall | W | FLT_1D | dynamic
wall/global_quantities/power_conducted_error_upper | Upper error for "power_conducted" | W | FLT_1D | dynamic
wall/global_quantities/power_conducted_error_lower | Lower error for "power_conducted" | W | FLT_1D | dynamic
wall/global_quantities/power_convected | Power convected by the plasma onto the wall | W | FLT_1D | dynamic
wall/global_quantities/power_convected_error_upper | Upper error for "power_convected" | W | FLT_1D | dynamic
wall/global_quantities/power_convected_error_lower | Lower error for "power_convected" | W | FLT_1D | dynamic
wall/global_quantities/power_radiated | Net radiated power from plasma onto the wall (incident-reflected) | W | FLT_1D | dynamic
wall/global_quantities/power_radiated_error_upper | Upper error for "power_radiated" | W | FLT_1D | dynamic
wall/global_quantities/power_radiated_error_lower | Lower error for "power_radiated" | W | FLT_1D | dynamic
wall/global_quantities/power_black_body | Black body radiated power emitted from the wall (emissivity is included) | W | FLT_1D | dynamic
wall/global_quantities/power_black_body_error_upper | Upper error for "power_black_body" | W | FLT_1D | dynamic
wall/global_quantities/power_black_body_error_lower | Lower error for "power_black_body" | W | FLT_1D | dynamic
wall/global_quantities/power_neutrals | Net power from neutrals on the wall (positive means power is deposited on the wall) | W | FLT_1D | dynamic
wall/global_quantities/power_neutrals_error_upper | Upper error for "power_neutrals" | W | FLT_1D | dynamic
wall/global_quantities/power_neutrals_error_lower | Lower error for "power_neutrals" | W | FLT_1D | dynamic
wall/global_quantities/power_recombination_plasma | Power deposited on the wall due to recombination of plasma ions | W | FLT_1D | dynamic
wall/global_quantities/power_recombination_plasma_error_upper | Upper error for "power_recombination_plasma" | W | FLT_1D | dynamic
wall/global_quantities/power_recombination_plasma_error_lower | Lower error for "power_recombination_plasma" | W | FLT_1D | dynamic
wall/global_quantities/power_recombination_neutrals | Power deposited on the wall due to recombination of neutrals into a ground state (e.g. molecules) | W | FLT_1D | dynamic
wall/global_quantities/power_recombination_neutrals_error_upper | Upper error for "power_recombination_neutrals" | W | FLT_1D | dynamic
wall/global_quantities/power_recombination_neutrals_error_lower | Lower error for "power_recombination_neutrals" | W | FLT_1D | dynamic
wall/global_quantities/power_currents | Power deposited on the wall due to electric currents (positive means power is deposited on the target) | W | FLT_1D | dynamic
wall/global_quantities/power_currents_error_upper | Upper error for "power_currents" | W | FLT_1D | dynamic
wall/global_quantities/power_currents_error_lower | Lower error for "power_currents" | W | FLT_1D | dynamic
wall/global_quantities/power_to_cooling | Power to cooling systems | W | FLT_1D | dynamic
wall/global_quantities/power_to_cooling_error_upper | Upper error for "power_to_cooling" | W | FLT_1D | dynamic
wall/global_quantities/power_to_cooling_error_lower | Lower error for "power_to_cooling" | W | FLT_1D | dynamic
wall/global_quantities/power_inner_target_ion_total | Total ion (summed over ion species) power on the inner target | W | FLT_1D | dynamic
wall/global_quantities/power_inner_target_ion_total_error_upper | Upper error for "power_inner_target_ion_total" | W | FLT_1D | dynamic
wall/global_quantities/power_inner_target_ion_total_error_lower | Lower error for "power_inner_target_ion_total" | W | FLT_1D | dynamic
wall/global_quantities/power_density_inner_target_max | Maximum power density on the inner target | W | FLT_1D | dynamic
wall/global_quantities/power_density_inner_target_max_error_upper | Upper error for "power_density_inner_target_max" | W | FLT_1D | dynamic
wall/global_quantities/power_density_inner_target_max_error_lower | Lower error for "power_density_inner_target_max" | W | FLT_1D | dynamic
wall/global_quantities/power_density_outer_target_max | Maximum power density on the outer target | W | FLT_1D | dynamic
wall/global_quantities/power_density_outer_target_max_error_upper | Upper error for "power_density_outer_target_max" | W | FLT_1D | dynamic
wall/global_quantities/power_density_outer_target_max_error_lower | Lower error for "power_density_outer_target_max" | W | FLT_1D | dynamic
wall/global_quantities/current_phi | Toroidal current flowing in the vacuum vessel | A | FLT_1D | dynamic
wall/global_quantities/current_phi_error_upper | Upper error for "current_phi" | A | FLT_1D | dynamic
wall/global_quantities/current_phi_error_lower | Lower error for "current_phi" | A | FLT_1D | dynamic
wall/description_2d | Set of 2D wall descriptions, for each type of possible physics or engineering configurations necessary (gas tight vs wall with ports and holes, coarse vs fine representation, single contour limiter, disjoint gapped plasma facing components, ...). A simplified description of the toroidal extension of the 2D contours is also provided by using the phi_extensions nodes. |  | struct_array
wall/description_2d/type | Type of the description |  | structure
wall/description_2d/type/name | Short string identifier |  | STR_0D | static
wall/description_2d/type/index | Integer identifier (enumeration index within a list). Private identifier values must be indicated by a negative index. |  | INT_0D | static
wall/description_2d/type/description | Verbose description |  | STR_0D | static
wall/description_2d/limiter | Description of the immobile limiting surface(s) or plasma facing components for defining the Last Closed Flux Surface. |  | structure
wall/description_2d/limiter/type | Type of the limiter description. index = 0 for the official single contour limiter and 1 for the official disjoint PFC structure like first wall. Additional representations needed on a code-by-code basis follow same incremental pair tagging starting on index =2 |  | structure
wall/description_2d/limiter/type/name | Short string identifier |  | STR_0D | static
wall/description_2d/limiter/type/index | Integer identifier (enumeration index within a list). Private identifier values must be indicated by a negative index. |  | INT_0D | static
wall/description_2d/limiter/type/description | Verbose description |  | STR_0D | static
wall/description_2d/limiter/unit | Set of limiter units. Whenever relevant, multiple units should be ordered so that they define contiguous sections, clockwise in the poloidal direction. |  | struct_array
wall/description_2d/limiter/unit/name | Short string identifier (unique for a given device). Although the details may be machine-specific, a tree-like syntax must be followed, listing first top level components, then going down to finer element description. The tree levels are separated by a /, using a number of levels relevant to the granularity of the description. Example : ic_antenna/a1/bumpers refers to the bumpers of the a1 IC antenna |  | STR_0D | static
wall/description_2d/limiter/unit/description | Description, e.g. “channel viewing the upper divertor” |  | STR_0D | static
wall/description_2d/limiter/unit/component_type | Type of component of this unit |  | structure
wall/description_2d/limiter/unit/component_type/name | Short string identifier |  | STR_0D | static
wall/description_2d/limiter/unit/component_type/index | Integer identifier (enumeration index within a list). Private identifier values must be indicated by a negative index. |  | INT_0D | static
wall/description_2d/limiter/unit/component_type/description | Verbose description |  | STR_0D | static
wall/description_2d/limiter/unit/outline | Irregular outline of the limiting surface. Repeat the first point in case of a closed contour |  | structure
wall/description_2d/limiter/unit/outline/r | Major radius | m | FLT_1D | static
wall/description_2d/limiter/unit/outline/r_error_upper | Upper error for "r" | m | FLT_1D | static
wall/description_2d/limiter/unit/outline/r_error_lower | Lower error for "r" | m | FLT_1D | static
wall/description_2d/limiter/unit/outline/z | Height | m | FLT_1D | static
wall/description_2d/limiter/unit/outline/z_error_upper | Upper error for "z" | m | FLT_1D | static
wall/description_2d/limiter/unit/outline/z_error_lower | Lower error for "z" | m | FLT_1D | static
wall/description_2d/limiter/unit/phi_extensions | Simplified description of toroidal angle extensions of the unit, by a list of zones defined by their centre and full width (in toroidal angle). In each of these zones, the unit outline remains the same. Leave this node empty for an axisymmetric unit. The first dimension gives the centre and full width toroidal angle values for the unit. The second dimension represents the toroidal occurrences of the unit countour (i.e. the number of toroidal zones). | rad | FLT_2D | static
wall/description_2d/limiter/unit/phi_extensions_error_upper | Upper error for "phi_extensions" | rad | FLT_2D | static
wall/description_2d/limiter/unit/phi_extensions_error_lower | Lower error for "phi_extensions" | rad | FLT_2D | static
wall/description_2d/limiter/unit/resistivity | Resistivity of the limiter unit | ohm.m | FLT_0D | static
wall/description_2d/limiter/unit/resistivity_error_upper | Upper error for "resistivity" | ohm.m | FLT_0D | static
wall/description_2d/limiter/unit/resistivity_error_lower | Lower error for "resistivity" | ohm.m | FLT_0D | static
wall/description_2d/limiter/unit/midplane_thickness | Thickness of this unit evaluated at the midplane (whenever relevant) | m | FLT_0D | static
wall/description_2d/limiter/unit/midplane_thickness_error_upper | Upper error for "midplane_thickness" | m | FLT_0D | static
wall/description_2d/limiter/unit/midplane_thickness_error_lower | Lower error for "midplane_thickness" | m | FLT_0D | static
wall/description_2d/limiter/unit/midplane_power_density_nuclear | Nuclear power density heating this unit evaluated at the midplane (whenever relevant) | W.m^-3 | structure
wall/description_2d/limiter/unit/midplane_power_density_nuclear/data | Data | W.m^-3 | FLT_1D | dynamic
wall/description_2d/limiter/unit/midplane_power_density_nuclear/data_error_upper | Upper error for "data" | W.m^-3 | FLT_1D | dynamic
wall/description_2d/limiter/unit/midplane_power_density_nuclear/data_error_lower | Lower error for "data" | W.m^-3 | FLT_1D | dynamic
wall/description_2d/limiter/unit/midplane_power_density_nuclear/time | Time | s | FLT_1D | dynamic
wall/description_2d/limiter/unit/power_nuclear | Nuclear power heating this unit | W | structure
wall/description_2d/limiter/unit/power_nuclear/data | Data | W | FLT_1D | dynamic
wall/description_2d/limiter/unit/power_nuclear/data_error_upper | Upper error for "data" | W | FLT_1D | dynamic
wall/description_2d/limiter/unit/power_nuclear/data_error_lower | Lower error for "data" | W | FLT_1D | dynamic
wall/description_2d/limiter/unit/power_nuclear/time | Time | s | FLT_1D | dynamic
wall/description_2d/mobile | In case of mobile plasma facing components, use the time-dependent description below this node to provide the full outline of the closest PFC surfaces to the plasma. Even in such a case, the 'limiter' structure is still used to provide the outermost limiting surface (can be used e.g. to define the boundary of the mesh of equilibrium reconstruction codes) |  | structure
wall/description_2d/mobile/type | Type of the description |  | structure
wall/description_2d/mobile/type/name | Short string identifier |  | STR_0D | static
wall/description_2d/mobile/type/index | Integer identifier (enumeration index within a list). Private identifier values must be indicated by a negative index. |  | INT_0D | static
wall/description_2d/mobile/type/description | Verbose description |  | STR_0D | static
wall/description_2d/mobile/unit | Set of mobile units |  | struct_array
wall/description_2d/mobile/unit/name | Name of the mobile unit |  | STR_0D | static
wall/description_2d/mobile/unit/outline | Irregular outline of the mobile unit, for a set of time slices. Repeat the first point in case of a closed contour |  | struct_array | dynamic
wall/description_2d/mobile/unit/outline/r | Major radius | m | FLT_1D | dynamic
wall/description_2d/mobile/unit/outline/r_error_upper | Upper error for "r" | m | FLT_1D | dynamic
wall/description_2d/mobile/unit/outline/r_error_lower | Lower error for "r" | m | FLT_1D | dynamic
wall/description_2d/mobile/unit/outline/z | Height | m | FLT_1D | dynamic
wall/description_2d/mobile/unit/outline/z_error_upper | Upper error for "z" | m | FLT_1D | dynamic
wall/description_2d/mobile/unit/outline/z_error_lower | Lower error for "z" | m | FLT_1D | dynamic
wall/description_2d/mobile/unit/outline/time | Time | s | FLT_0D | dynamic
wall/description_2d/mobile/unit/phi_extensions | Simplified description of toroidal angle extensions of the unit, by a list of zones defined by their centre and full width (in toroidal angle). In each of these zones, the unit outline remains the same. Leave this node empty for an axisymmetric unit. The first dimension gives the centre and full width toroidal angle values for the unit. The second dimension represents the toroidal occurrences of the unit countour (i.e. the number of toroidal zones). | rad | FLT_2D | static
wall/description_2d/mobile/unit/phi_extensions_error_upper | Upper error for "phi_extensions" | rad | FLT_2D | static
wall/description_2d/mobile/unit/phi_extensions_error_lower | Lower error for "phi_extensions" | rad | FLT_2D | static
wall/description_2d/mobile/unit/resistivity | Resistivity of the mobile unit | ohm.m | FLT_0D | static
wall/description_2d/mobile/unit/resistivity_error_upper | Upper error for "resistivity" | ohm.m | FLT_0D | static
wall/description_2d/mobile/unit/resistivity_error_lower | Lower error for "resistivity" | ohm.m | FLT_0D | static
wall/description_2d/vessel | Mechanical structure of the vacuum vessel. The vessel is described as a set of nested layers with given physics properties; Two representations are admitted for each vessel unit : annular (two contours) or block elements. |  | structure
wall/description_2d/vessel/type | Type of the description. index = 0 for the official single/multiple annular representation and 1 for the official block element representation for each unit. Additional representations needed on a code-by-code basis follow same incremental pair tagging starting on index=2 |  | structure
wall/description_2d/vessel/type/name | Short string identifier |  | STR_0D | static
wall/description_2d/vessel/type/index | Integer identifier (enumeration index within a list). Private identifier values must be indicated by a negative index. |  | INT_0D | static
wall/description_2d/vessel/type/description | Verbose description |  | STR_0D | static
wall/description_2d/vessel/unit | Set of units |  | struct_array
wall/description_2d/vessel/unit/name | Short string identifier (unique for a given device) |  | STR_0D | static
wall/description_2d/vessel/unit/description | Description, e.g. “channel viewing the upper divertor” |  | STR_0D | static
wall/description_2d/vessel/unit/annular | Annular representation of a layer by two contours, inner and outer. Alternatively, the layer can be described by a centreline and thickness. |  | structure
wall/description_2d/vessel/unit/annular/outline_inner | Inner vessel outline. Repeat the first point in case of a closed contour |  | structure
wall/description_2d/vessel/unit/annular/outline_inner/r | Major radius | m | FLT_1D | static
wall/description_2d/vessel/unit/annular/outline_inner/r_error_upper | Upper error for "r" | m | FLT_1D | static
wall/description_2d/vessel/unit/annular/outline_inner/r_error_lower | Lower error for "r" | m | FLT_1D | static
wall/description_2d/vessel/unit/annular/outline_inner/z | Height | m | FLT_1D | static
wall/description_2d/vessel/unit/annular/outline_inner/z_error_upper | Upper error for "z" | m | FLT_1D | static
wall/description_2d/vessel/unit/annular/outline_inner/z_error_lower | Lower error for "z" | m | FLT_1D | static
wall/description_2d/vessel/unit/annular/outline_outer | Outer vessel outline. Repeat the first point in case of a closed contour |  | structure
wall/description_2d/vessel/unit/annular/outline_outer/r | Major radius | m | FLT_1D | static
wall/description_2d/vessel/unit/annular/outline_outer/r_error_upper | Upper error for "r" | m | FLT_1D | static
wall/description_2d/vessel/unit/annular/outline_outer/r_error_lower | Lower error for "r" | m | FLT_1D | static
wall/description_2d/vessel/unit/annular/outline_outer/z | Height | m | FLT_1D | static
wall/description_2d/vessel/unit/annular/outline_outer/z_error_upper | Upper error for "z" | m | FLT_1D | static
wall/description_2d/vessel/unit/annular/outline_outer/z_error_lower | Lower error for "z" | m | FLT_1D | static
wall/description_2d/vessel/unit/annular/centreline | Centreline, i.e. middle of the vessel layer as a series of point. Repeat the first point in case of a closed contour |  | structure
wall/description_2d/vessel/unit/annular/centreline/r | Major radius | m | FLT_1D | static
wall/description_2d/vessel/unit/annular/centreline/r_error_upper | Upper error for "r" | m | FLT_1D | static
wall/description_2d/vessel/unit/annular/centreline/r_error_lower | Lower error for "r" | m | FLT_1D | static
wall/description_2d/vessel/unit/annular/centreline/z | Height | m | FLT_1D | static
wall/description_2d/vessel/unit/annular/centreline/z_error_upper | Upper error for "z" | m | FLT_1D | static
wall/description_2d/vessel/unit/annular/centreline/z_error_lower | Lower error for "z" | m | FLT_1D | static
wall/description_2d/vessel/unit/annular/thickness | Thickness of the vessel layer in the perpendicular direction to the centreline. Thickness(i) is the thickness of the layer between centreline/r(i),z(i) and centreline/r(i+1),z(i+1), so its size is equal to the length of centreline/r-1 if the thickness is varying. If the thickness is constant for all points, allocate this node to size 1 to store a single value. | m | FLT_1D | static
wall/description_2d/vessel/unit/annular/thickness_error_upper | Upper error for "thickness" | m | FLT_1D | static
wall/description_2d/vessel/unit/annular/thickness_error_lower | Lower error for "thickness" | m | FLT_1D | static
wall/description_2d/vessel/unit/annular/resistivity | Resistivity of the vessel unit | ohm.m | FLT_0D | static
wall/description_2d/vessel/unit/annular/resistivity_error_upper | Upper error for "resistivity" | ohm.m | FLT_0D | static
wall/description_2d/vessel/unit/annular/resistivity_error_lower | Lower error for "resistivity" | ohm.m | FLT_0D | static
wall/description_2d/vessel/unit/element | Set of block elements |  | struct_array
wall/description_2d/vessel/unit/element/name | Name of the block element |  | STR_0D | static
wall/description_2d/vessel/unit/element/outline | Outline of the block element. Repeat the first point in case of a closed contour |  | structure
wall/description_2d/vessel/unit/element/outline/r | Major radius | m | FLT_1D | static
wall/description_2d/vessel/unit/element/outline/r_error_upper | Upper error for "r" | m | FLT_1D | static
wall/description_2d/vessel/unit/element/outline/r_error_lower | Lower error for "r" | m | FLT_1D | static
wall/description_2d/vessel/unit/element/outline/z | Height | m | FLT_1D | static
wall/description_2d/vessel/unit/element/outline/z_error_upper | Upper error for "z" | m | FLT_1D | static
wall/description_2d/vessel/unit/element/outline/z_error_lower | Lower error for "z" | m | FLT_1D | static
wall/description_2d/vessel/unit/element/midplane_thickness | Thickness of this element evaluated at the midplane (whenever relevant) | m | FLT_0D | static
wall/description_2d/vessel/unit/element/midplane_thickness_error_upper | Upper error for "midplane_thickness" | m | FLT_0D | static
wall/description_2d/vessel/unit/element/midplane_thickness_error_lower | Lower error for "midplane_thickness" | m | FLT_0D | static
wall/description_2d/vessel/unit/element/resistivity | Resistivity of the block element | ohm.m | FLT_0D | static
wall/description_2d/vessel/unit/element/resistivity_error_upper | Upper error for "resistivity" | ohm.m | FLT_0D | static
wall/description_2d/vessel/unit/element/resistivity_error_lower | Lower error for "resistivity" | ohm.m | FLT_0D | static
wall/description_2d/vessel/unit/element/j_phi | Toroidal current induced in this block element | A | structure
wall/description_2d/vessel/unit/element/j_phi/data | Data | A | FLT_1D | dynamic
wall/description_2d/vessel/unit/element/j_phi/data_error_upper | Upper error for "data" | A | FLT_1D | dynamic
wall/description_2d/vessel/unit/element/j_phi/data_error_lower | Lower error for "data" | A | FLT_1D | dynamic
wall/description_2d/vessel/unit/element/j_phi/time | Time | s | FLT_1D | dynamic
wall/description_2d/vessel/unit/element/resistance | Resistance of the block element | ohm | FLT_0D | static
wall/description_2d/vessel/unit/element/resistance_error_upper | Upper error for "resistance" | ohm | FLT_0D | static
wall/description_2d/vessel/unit/element/resistance_error_lower | Lower error for "resistance" | ohm | FLT_0D | static
wall/description_2d/vessel/unit/material | Set of materials in this unit |  | struct_array
wall/description_2d/vessel/unit/material/name | Short string identifier |  | STR_0D | static
wall/description_2d/vessel/unit/material/index | Integer identifier (enumeration index within a list). Private identifier values must be indicated by a negative index. |  | INT_0D | static
wall/description_2d/vessel/unit/material/description | Verbose description |  | STR_0D | static
wall/description_2d/vessel/unit/material_volume_fraction | Fraction of the volume of each material in this unit | 1 | FLT_1D | static
wall/description_2d/vessel/unit/material_volume_fraction_error_upper | Upper error for "material_volume_fraction" | 1 | FLT_1D | static
wall/description_2d/vessel/unit/material_volume_fraction_error_lower | Lower error for "material_volume_fraction" | 1 | FLT_1D | static
wall/description_ggd | Set of 3D wall descriptions, described using the GGD, for each type of possible physics or engineering configurations necessary (gas tight vs wall with ports and holes, coarse vs fine representation, ...). |  | struct_array
wall/description_ggd/type | Type of wall: index = 0 for gas tight, 1 for a wall with holes/open ports, 2 for a thin wall description |  | structure
wall/description_ggd/type/name | Short string identifier |  | STR_0D | static
wall/description_ggd/type/index | Integer identifier (enumeration index within a list). Private identifier values must be indicated by a negative index. |  | INT_0D | static
wall/description_ggd/type/description | Verbose description |  | STR_0D | static
wall/description_ggd/grid_ggd | Wall geometry described using the Generic Grid Description, for various time slices (in case of mobile wall elements). The timebase of this array of structure must be a subset of the timebase on which physical quantities are described (../ggd structure). Grid_subsets are used to describe various wall components in a modular way. |  | struct_array | dynamic
wall/description_ggd/grid_ggd/identifier | Grid identifier |  | structure
wall/description_ggd/grid_ggd/identifier/name | Short string identifier |  | STR_0D | dynamic
wall/description_ggd/grid_ggd/identifier/index | Integer identifier (enumeration index within a list). Private identifier values must be indicated by a negative index. |  | INT_0D | dynamic
wall/description_ggd/grid_ggd/identifier/description | Verbose description |  | STR_0D | dynamic
wall/description_ggd/grid_ggd/path | Path of the grid, including the IDS name, in case of implicit reference to a grid_ggd node described in another IDS. To be filled only if the grid is not described explicitly in this grid_ggd structure. Example syntax: #wall:2/description_ggd(1)/grid_ggd, means that the grid is located in the wall IDS, occurrence 2, with relative path description_ggd(1)/grid_ggd, using Fortran index convention (here : first index of the array) |  | STR_0D | dynamic
wall/description_ggd/grid_ggd/space | Set of grid spaces |  | struct_array
wall/description_ggd/grid_ggd/space/identifier | Space identifier |  | structure
wall/description_ggd/grid_ggd/space/identifier/name | Short string identifier |  | STR_0D | dynamic
wall/description_ggd/grid_ggd/space/identifier/index | Integer identifier (enumeration index within a list). Private identifier values must be indicated by a negative index. |  | INT_0D | dynamic
wall/description_ggd/grid_ggd/space/identifier/description | Verbose description |  | STR_0D | dynamic
wall/description_ggd/grid_ggd/space/geometry_type | Type of space geometry (0: standard, 1:Fourier, >1: Fourier with periodicity) |  | structure
wall/description_ggd/grid_ggd/space/geometry_type/name | Short string identifier |  | STR_0D | dynamic
wall/description_ggd/grid_ggd/space/geometry_type/index | Integer identifier (enumeration index within a list). Private identifier values must be indicated by a negative index. |  | INT_0D | dynamic
wall/description_ggd/grid_ggd/space/geometry_type/description | Verbose description |  | STR_0D | dynamic
wall/description_ggd/grid_ggd/space/coordinates_type | Type of coordinates describing the physical space, for every coordinate of the space. The size of this node therefore defines the dimension of the space. |  | struct_array
wall/description_ggd/grid_ggd/space/coordinates_type/name | Short string identifier |  | STR_0D | dynamic
wall/description_ggd/grid_ggd/space/coordinates_type/index | Integer identifier (enumeration index within a list). Private identifier values must be indicated by a negative index. |  | INT_0D | dynamic
wall/description_ggd/grid_ggd/space/coordinates_type/description | Verbose description |  | STR_0D | dynamic
wall/description_ggd/grid_ggd/space/objects_per_dimension | Definition of the space objects for every dimension (from one to the dimension of the highest-dimensional objects). The index correspond to 1=nodes, 2=edges, 3=faces, 4=cells/volumes, .... For every index, a collection of objects of that dimension is described. |  | struct_array
wall/description_ggd/grid_ggd/space/objects_per_dimension/object | Set of objects for a given dimension |  | struct_array
wall/description_ggd/grid_ggd/space/objects_per_dimension/object/boundary | Set of (n-1)-dimensional objects defining the boundary of this n-dimensional object |  | struct_array
wall/description_ggd/grid_ggd/space/objects_per_dimension/object/boundary/index | Index of this (n-1)-dimensional boundary object |  | INT_0D | dynamic
wall/description_ggd/grid_ggd/space/objects_per_dimension/object/boundary/neighbours | List of indices of the n-dimensional objects adjacent to the given n-dimensional object. An object can possibly have multiple neighbours on a boundary |  | INT_1D | dynamic
wall/description_ggd/grid_ggd/space/objects_per_dimension/object/geometry | Geometry data associated with the object, its detailed content is defined by ../../geometry_content. Its dimension depends on the type of object, geometry and coordinate considered. | mixed | FLT_1D | dynamic
wall/description_ggd/grid_ggd/space/objects_per_dimension/object/nodes | List of nodes forming this object (indices to objects_per_dimension(1)%object(:) in Fortran notation) |  | INT_1D | dynamic
wall/description_ggd/grid_ggd/space/objects_per_dimension/object/measure | Measure of the space object, i.e. physical size (length for 1d, area for 2d, volume for 3d objects,...) | m^dimension | FLT_0D | dynamic
wall/description_ggd/grid_ggd/space/objects_per_dimension/object/geometry_2d | 2D geometry data associated with the object. Its dimension depends on the type of object, geometry and coordinate considered. Typically, the first dimension represents the object coordinates, while the second dimension would represent the values of the various degrees of freedom of the finite element attached to the object. | mixed | FLT_2D | dynamic
wall/description_ggd/grid_ggd/space/objects_per_dimension/geometry_content | Content of the ../object/geometry node for this dimension |  | structure
wall/description_ggd/grid_ggd/space/objects_per_dimension/geometry_content/name | Short string identifier |  | STR_0D | dynamic
wall/description_ggd/grid_ggd/space/objects_per_dimension/geometry_content/index | Integer identifier (enumeration index within a list). Private identifier values must be indicated by a negative index. |  | INT_0D | dynamic
wall/description_ggd/grid_ggd/space/objects_per_dimension/geometry_content/description | Verbose description |  | STR_0D | dynamic
wall/description_ggd/grid_ggd/grid_subset | Grid subsets |  | struct_array
wall/description_ggd/grid_ggd/grid_subset/identifier | Grid subset identifier |  | structure
wall/description_ggd/grid_ggd/grid_subset/identifier/name | Short string identifier |  | STR_0D | dynamic
wall/description_ggd/grid_ggd/grid_subset/identifier/index | Integer identifier (enumeration index within a list). Private identifier values must be indicated by a negative index. |  | INT_0D | dynamic
wall/description_ggd/grid_ggd/grid_subset/identifier/description | Verbose description |  | STR_0D | dynamic
wall/description_ggd/grid_ggd/grid_subset/dimension | Space dimension of the grid subset elements, using the convention 1=nodes, 2=edges, 3=faces, 4=cells/volumes |  | INT_0D | dynamic
wall/description_ggd/grid_ggd/grid_subset/element | Set of elements defining the grid subset. An element is defined by a combination of objects from potentially all spaces |  | struct_array
wall/description_ggd/grid_ggd/grid_subset/element/object | Set of objects defining the element |  | struct_array
wall/description_ggd/grid_ggd/grid_subset/element/object/space | Index of the space from which that object is taken |  | INT_0D | dynamic
wall/description_ggd/grid_ggd/grid_subset/element/object/dimension | Dimension of the object - using the convention 1=nodes, 2=edges, 3=faces, 4=cells/volumes |  | INT_0D | dynamic
wall/description_ggd/grid_ggd/grid_subset/element/object/index | Object index |  | INT_0D | dynamic
wall/description_ggd/grid_ggd/grid_subset/base | Set of bases for the grid subset. For each base, the structure describes the projection of the base vectors on the canonical frame of the grid. |  | struct_array
wall/description_ggd/grid_ggd/grid_subset/base/jacobian | Metric Jacobian | mixed | FLT_1D | dynamic
wall/description_ggd/grid_ggd/grid_subset/base/jacobian_error_upper | Upper error for "jacobian" | mixed | FLT_1D | dynamic
wall/description_ggd/grid_ggd/grid_subset/base/jacobian_error_lower | Lower error for "jacobian" | mixed | FLT_1D | dynamic
wall/description_ggd/grid_ggd/grid_subset/base/tensor_covariant | Covariant metric tensor, given on each element of the subgrid (first dimension) | mixed | FLT_3D | dynamic
wall/description_ggd/grid_ggd/grid_subset/base/tensor_covariant_error_upper | Upper error for "tensor_covariant" | mixed | FLT_3D | dynamic
wall/description_ggd/grid_ggd/grid_subset/base/tensor_covariant_error_lower | Lower error for "tensor_covariant" | mixed | FLT_3D | dynamic
wall/description_ggd/grid_ggd/grid_subset/base/tensor_contravariant | Contravariant metric tensor, given on each element of the subgrid (first dimension) | mixed | FLT_3D | dynamic
wall/description_ggd/grid_ggd/grid_subset/base/tensor_contravariant_error_upper | Upper error for "tensor_contravariant" | mixed | FLT_3D | dynamic
wall/description_ggd/grid_ggd/grid_subset/base/tensor_contravariant_error_lower | Lower error for "tensor_contravariant" | mixed | FLT_3D | dynamic
wall/description_ggd/grid_ggd/grid_subset/metric | Metric of the canonical frame onto Cartesian coordinates |  | structure
wall/description_ggd/grid_ggd/grid_subset/metric/jacobian | Metric Jacobian | mixed | FLT_1D | dynamic
wall/description_ggd/grid_ggd/grid_subset/metric/jacobian_error_upper | Upper error for "jacobian" | mixed | FLT_1D | dynamic
wall/description_ggd/grid_ggd/grid_subset/metric/jacobian_error_lower | Lower error for "jacobian" | mixed | FLT_1D | dynamic
wall/description_ggd/grid_ggd/grid_subset/metric/tensor_covariant | Covariant metric tensor, given on each element of the subgrid (first dimension) | mixed | FLT_3D | dynamic
wall/description_ggd/grid_ggd/grid_subset/metric/tensor_covariant_error_upper | Upper error for "tensor_covariant" | mixed | FLT_3D | dynamic
wall/description_ggd/grid_ggd/grid_subset/metric/tensor_covariant_error_lower | Lower error for "tensor_covariant" | mixed | FLT_3D | dynamic
wall/description_ggd/grid_ggd/grid_subset/metric/tensor_contravariant | Contravariant metric tensor, given on each element of the subgrid (first dimension) | mixed | FLT_3D | dynamic
wall/description_ggd/grid_ggd/grid_subset/metric/tensor_contravariant_error_upper | Upper error for "tensor_contravariant" | mixed | FLT_3D | dynamic
wall/description_ggd/grid_ggd/grid_subset/metric/tensor_contravariant_error_lower | Lower error for "tensor_contravariant" | mixed | FLT_3D | dynamic
wall/description_ggd/grid_ggd/time | Time | s | FLT_0D | dynamic
wall/description_ggd/material | Material of each grid_ggd object, given for each slice of the grid_ggd time base (the material is not supposed to change, but grid_ggd may evolve with time) |  | struct_array | dynamic
wall/description_ggd/material/grid_subset | Material is described for various wall components (grid subsets), using the identifier convention below |  | struct_array
wall/description_ggd/material/grid_subset/grid_index | Index of the grid used to represent this quantity |  | INT_0D | dynamic
wall/description_ggd/material/grid_subset/grid_subset_index | Index of the grid subset the data is provided on. Corresponds to the index used in the grid subset definition: grid_subset(:)/identifier/index |  | INT_0D | dynamic
wall/description_ggd/material/grid_subset/identifiers | Identifier values, one value is provided per element in the grid subset. If the size of the child arrays is 1, their value applies to all elements of the subset. |  | structure
wall/description_ggd/material/grid_subset/identifiers/names | Short string identifiers |  | STR_1D | dynamic
wall/description_ggd/material/grid_subset/identifiers/indices | Integer identifiers (enumeration index within a list). Private identifier values must be indicated by a negative index. |  | INT_1D | dynamic
wall/description_ggd/material/grid_subset/identifiers/descriptions | Verbose description |  | STR_1D | dynamic
wall/description_ggd/material/time | Time | s | FLT_0D | dynamic
wall/description_ggd/component | Description of the components represented by various subsets, given for each slice of the grid_ggd time base (the component description is not supposed to change, but grid_ggd may evolve with time) |  | struct_array | dynamic
wall/description_ggd/component/identifiers | Identifiers of the components (described in the various grid_subsets). Although the details may be machine-specific, a tree-like syntax must be followed, listing first top level components, then going down to finer element description. The tree levels are separated by a /, using a number of levels relevant to the granularity of the description. Example : ic_antenna/a1/bumpers refers to the bumpers of the a1 IC antenna |  | STR_1D | dynamic
wall/description_ggd/component/type | The component type is given for various grid_subsets, using the identifier convention below |  | struct_array
wall/description_ggd/component/type/grid_index | Index of the grid used to represent this quantity |  | INT_0D | dynamic
wall/description_ggd/component/type/grid_subset_index | Index of the grid subset the data is provided on. Corresponds to the index used in the grid subset definition: grid_subset(:)/identifier/index |  | INT_0D | dynamic
wall/description_ggd/component/type/identifier | Identifier value for the grid subset |  | structure
wall/description_ggd/component/type/identifier/name | Short string identifier |  | STR_0D | dynamic
wall/description_ggd/component/type/identifier/index | Integer identifier (enumeration index within a list). Private identifier values must be indicated by a negative index. |  | INT_0D | dynamic
wall/description_ggd/component/type/identifier/description | Verbose description |  | STR_0D | dynamic
wall/description_ggd/component/time | Time | s | FLT_0D | dynamic
wall/description_ggd/thickness | In the case of a thin wall description, effective thickness of each surface element of grid_ggd, given for each slice of the grid_ggd time base (the thickness is not supposed to change, but grid_ggd may evolve with time) |  | struct_array | dynamic
wall/description_ggd/thickness/grid_subset | The thickness is given for various wall components (grid subsets) | m | struct_array
wall/description_ggd/thickness/grid_subset/grid_index | Index of the grid used to represent this quantity |  | INT_0D | dynamic
wall/description_ggd/thickness/grid_subset/grid_subset_index | Index of the grid subset the data is provided on. Corresponds to the index used in the grid subset definition: grid_subset(:)/identifier/index |  | INT_0D | dynamic
wall/description_ggd/thickness/grid_subset/values | One scalar value is provided per element in the grid subset. | m | FLT_1D | dynamic
wall/description_ggd/thickness/grid_subset/values_error_upper | Upper error for "values" | m | FLT_1D | dynamic
wall/description_ggd/thickness/grid_subset/values_error_lower | Lower error for "values" | m | FLT_1D | dynamic
wall/description_ggd/thickness/grid_subset/coefficients | Interpolation coefficients, to be used for a high precision evaluation of the physical quantity with finite elements, provided per element in the grid subset (first dimension). | m | FLT_2D | dynamic
wall/description_ggd/thickness/grid_subset/coefficients_error_upper | Upper error for "coefficients" | m | FLT_2D | dynamic
wall/description_ggd/thickness/grid_subset/coefficients_error_lower | Lower error for "coefficients" | m | FLT_2D | dynamic
wall/description_ggd/thickness/time | Time | s | FLT_0D | dynamic
wall/description_ggd/brdf | Bidirectional Reflectance Distribution Function, given for each slice of the grid_ggd time base (the component description is not supposed to change, but grid_ggd may evolve with time) |  | struct_array | dynamic
wall/description_ggd/brdf/type | The BRDF model type is described for various wall components (grid subsets), using the identifier convention below |  | struct_array
wall/description_ggd/brdf/type/grid_index | Index of the grid used to represent this quantity |  | INT_0D | dynamic
wall/description_ggd/brdf/type/grid_subset_index | Index of the grid subset the data is provided on. Corresponds to the index used in the grid subset definition: grid_subset(:)/identifier/index |  | INT_0D | dynamic
wall/description_ggd/brdf/type/identifiers | Identifier values, one value is provided per element in the grid subset. If the size of the child arrays is 1, their value applies to all elements of the subset. |  | structure
wall/description_ggd/brdf/type/identifiers/names | Short string identifiers |  | STR_1D | dynamic
wall/description_ggd/brdf/type/identifiers/indices | Integer identifiers (enumeration index within a list). Private identifier values must be indicated by a negative index. |  | INT_1D | dynamic
wall/description_ggd/brdf/type/identifiers/descriptions | Verbose description |  | STR_1D | dynamic
wall/description_ggd/brdf/parameters | Parameters of the BRDF model for various wall components (grid subsets) | mixed | struct_array
wall/description_ggd/brdf/parameters/grid_index | Index of the grid used to represent this quantity |  | INT_0D | dynamic
wall/description_ggd/brdf/parameters/grid_subset_index | Index of the grid subset the data is provided on. Corresponds to the index used in the grid subset definition: grid_subset(:)/identifier/index |  | INT_0D | dynamic
wall/description_ggd/brdf/parameters/values | List of vector components, one list per element in the grid subset. First dimension: element index. Second dimension: vector component index. | mixed | FLT_2D | dynamic
wall/description_ggd/brdf/parameters/values_error_upper | Upper error for "values" | mixed | FLT_2D | dynamic
wall/description_ggd/brdf/parameters/values_error_lower | Lower error for "values" | mixed | FLT_2D | dynamic
wall/description_ggd/brdf/parameters/coefficients | Interpolation coefficients, to be used for a high precision evaluation of the physical quantity with finite elements, provided per element in the grid subset (first dimension). Second dimension: vector component index. Third dimension: coefficient index | mixed | FLT_3D | dynamic
wall/description_ggd/brdf/parameters/coefficients_error_upper | Upper error for "coefficients" | mixed | FLT_3D | dynamic
wall/description_ggd/brdf/parameters/coefficients_error_lower | Lower error for "coefficients" | mixed | FLT_3D | dynamic
wall/description_ggd/brdf/time | Time | s | FLT_0D | dynamic
wall/description_ggd/ggd | Wall physics quantities represented using the general grid description, for various time slices. |  | struct_array | dynamic
wall/description_ggd/ggd/power_density | Net power density arriving on the wall surface, for various wall components (grid subsets) | W.m^-2 | struct_array
wall/description_ggd/ggd/power_density/grid_index | Index of the grid used to represent this quantity |  | INT_0D | dynamic
wall/description_ggd/ggd/power_density/grid_subset_index | Index of the grid subset the data is provided on. Corresponds to the index used in the grid subset definition: grid_subset(:)/identifier/index |  | INT_0D | dynamic
wall/description_ggd/ggd/power_density/values | One scalar value is provided per element in the grid subset. | W.m^-2 | FLT_1D | dynamic
wall/description_ggd/ggd/power_density/values_error_upper | Upper error for "values" | W.m^-2 | FLT_1D | dynamic
wall/description_ggd/ggd/power_density/values_error_lower | Lower error for "values" | W.m^-2 | FLT_1D | dynamic
wall/description_ggd/ggd/power_density/coefficients | Interpolation coefficients, to be used for a high precision evaluation of the physical quantity with finite elements, provided per element in the grid subset (first dimension). | W.m^-2 | FLT_2D | dynamic
wall/description_ggd/ggd/power_density/coefficients_error_upper | Upper error for "coefficients" | W.m^-2 | FLT_2D | dynamic
wall/description_ggd/ggd/power_density/coefficients_error_lower | Lower error for "coefficients" | W.m^-2 | FLT_2D | dynamic
wall/description_ggd/ggd/temperature | Temperature of the wall, for various wall components (grid subsets) | K | struct_array
wall/description_ggd/ggd/temperature/grid_index | Index of the grid used to represent this quantity |  | INT_0D | dynamic
wall/description_ggd/ggd/temperature/grid_subset_index | Index of the grid subset the data is provided on. Corresponds to the index used in the grid subset definition: grid_subset(:)/identifier/index |  | INT_0D | dynamic
wall/description_ggd/ggd/temperature/values | One scalar value is provided per element in the grid subset. | K | FLT_1D | dynamic
wall/description_ggd/ggd/temperature/values_error_upper | Upper error for "values" | K | FLT_1D | dynamic
wall/description_ggd/ggd/temperature/values_error_lower | Lower error for "values" | K | FLT_1D | dynamic
wall/description_ggd/ggd/temperature/coefficients | Interpolation coefficients, to be used for a high precision evaluation of the physical quantity with finite elements, provided per element in the grid subset (first dimension). | K | FLT_2D | dynamic
wall/description_ggd/ggd/temperature/coefficients_error_upper | Upper error for "coefficients" | K | FLT_2D | dynamic
wall/description_ggd/ggd/temperature/coefficients_error_lower | Lower error for "coefficients" | K | FLT_2D | dynamic
wall/description_ggd/ggd/v_biasing | Electric potential applied to the wall element by outside means, for various wall components (grid subsets). Different from the plasma electric potential or the sheath potential drop. | V | struct_array
wall/description_ggd/ggd/v_biasing/grid_index | Index of the grid used to represent this quantity |  | INT_0D | dynamic
wall/description_ggd/ggd/v_biasing/grid_subset_index | Index of the grid subset the data is provided on. Corresponds to the index used in the grid subset definition: grid_subset(:)/identifier/index |  | INT_0D | dynamic
wall/description_ggd/ggd/v_biasing/values | One scalar value is provided per element in the grid subset. | V | FLT_1D | dynamic
wall/description_ggd/ggd/v_biasing/values_error_upper | Upper error for "values" | V | FLT_1D | dynamic
wall/description_ggd/ggd/v_biasing/values_error_lower | Lower error for "values" | V | FLT_1D | dynamic
wall/description_ggd/ggd/v_biasing/coefficients | Interpolation coefficients, to be used for a high precision evaluation of the physical quantity with finite elements, provided per element in the grid subset (first dimension). | V | FLT_2D | dynamic
wall/description_ggd/ggd/v_biasing/coefficients_error_upper | Upper error for "coefficients" | V | FLT_2D | dynamic
wall/description_ggd/ggd/v_biasing/coefficients_error_lower | Lower error for "coefficients" | V | FLT_2D | dynamic
wall/description_ggd/ggd/recycling | Fraction of incoming particles that is reflected back to the vacuum chamber |  | structure
wall/description_ggd/ggd/recycling/ion | Recycling coefficients for the various ion species, in the sense of isonuclear or isomolecular sequences. Ionization states (and other types of states) must be differentiated at the state level below |  | struct_array
wall/description_ggd/ggd/recycling/ion/element | List of elements forming the atom or molecule |  | struct_array
wall/description_ggd/ggd/recycling/ion/element/a | Mass of atom | u | FLT_0D | dynamic
wall/description_ggd/ggd/recycling/ion/element/a_error_upper | Upper error for "a" | u | FLT_0D | dynamic
wall/description_ggd/ggd/recycling/ion/element/a_error_lower | Lower error for "a" | u | FLT_0D | dynamic
wall/description_ggd/ggd/recycling/ion/element/z_n | Nuclear charge | e | INT_0D | dynamic
wall/description_ggd/ggd/recycling/ion/element/atoms_n | Number of atoms of this element in the molecule |  | INT_0D | dynamic
wall/description_ggd/ggd/recycling/ion/z_ion | Ion charge (of the dominant ionization state; lumped ions are allowed) | e | FLT_0D | dynamic
wall/description_ggd/ggd/recycling/ion/z_ion_error_upper | Upper error for "z_ion" | e | FLT_0D | dynamic
wall/description_ggd/ggd/recycling/ion/z_ion_error_lower | Lower error for "z_ion" | e | FLT_0D | dynamic
wall/description_ggd/ggd/recycling/ion/name | String identifying ion (e.g. H, D, T, He, C, D2, ...) |  | STR_0D | dynamic
wall/description_ggd/ggd/recycling/ion/neutral_index | Index of the corresponding neutral species in the ../../neutral array |  | INT_0D | dynamic
wall/description_ggd/ggd/recycling/ion/coefficient | Recycling coefficient for various wall components (grid subsets) | 1 | struct_array
wall/description_ggd/ggd/recycling/ion/coefficient/grid_index | Index of the grid used to represent this quantity |  | INT_0D | dynamic
wall/description_ggd/ggd/recycling/ion/coefficient/grid_subset_index | Index of the grid subset the data is provided on. Corresponds to the index used in the grid subset definition: grid_subset(:)/identifier/index |  | INT_0D | dynamic
wall/description_ggd/ggd/recycling/ion/coefficient/values | One scalar value is provided per element in the grid subset. | 1 | FLT_1D | dynamic
wall/description_ggd/ggd/recycling/ion/coefficient/values_error_upper | Upper error for "values" | 1 | FLT_1D | dynamic
wall/description_ggd/ggd/recycling/ion/coefficient/values_error_lower | Lower error for "values" | 1 | FLT_1D | dynamic
wall/description_ggd/ggd/recycling/ion/coefficient/coefficients | Interpolation coefficients, to be used for a high precision evaluation of the physical quantity with finite elements, provided per element in the grid subset (first dimension). | 1 | FLT_2D | dynamic
wall/description_ggd/ggd/recycling/ion/coefficient/coefficients_error_upper | Upper error for "coefficients" | 1 | FLT_2D | dynamic
wall/description_ggd/ggd/recycling/ion/coefficient/coefficients_error_lower | Lower error for "coefficients" | 1 | FLT_2D | dynamic
wall/description_ggd/ggd/recycling/ion/multiple_states_flag | Multiple states calculation flag : 0-Only the 'ion' level is considered and the 'state' array of structure is empty; 1-Ion states are considered and are described in the 'state' array of structure |  | INT_0D | dynamic
wall/description_ggd/ggd/recycling/ion/state | Fluxes related to the different states of the species |  | struct_array
wall/description_ggd/ggd/recycling/ion/state/z_min | Minimum Z of the charge state bundle | e | FLT_0D | dynamic
wall/description_ggd/ggd/recycling/ion/state/z_min_error_upper | Upper error for "z_min" | e | FLT_0D | dynamic
wall/description_ggd/ggd/recycling/ion/state/z_min_error_lower | Lower error for "z_min" | e | FLT_0D | dynamic
wall/description_ggd/ggd/recycling/ion/state/z_max | Maximum Z of the charge state bundle | e | FLT_0D | dynamic
wall/description_ggd/ggd/recycling/ion/state/z_max_error_upper | Upper error for "z_max" | e | FLT_0D | dynamic
wall/description_ggd/ggd/recycling/ion/state/z_max_error_lower | Lower error for "z_max" | e | FLT_0D | dynamic
wall/description_ggd/ggd/recycling/ion/state/name | String identifying charge state (e.g. C+, C+2 , C+3, C+4, C+5, C+6, ...) |  | STR_0D | dynamic
wall/description_ggd/ggd/recycling/ion/state/vibrational_level | Vibrational level (can be bundled) | e | FLT_0D | dynamic
wall/description_ggd/ggd/recycling/ion/state/vibrational_level_error_upper | Upper error for "vibrational_level" | e | FLT_0D | dynamic
wall/description_ggd/ggd/recycling/ion/state/vibrational_level_error_lower | Lower error for "vibrational_level" | e | FLT_0D | dynamic
wall/description_ggd/ggd/recycling/ion/state/vibrational_mode | Vibrational mode of this state, e.g. "A_g". Need to define, or adopt a standard nomenclature. |  | STR_0D | dynamic
wall/description_ggd/ggd/recycling/ion/state/electron_configuration | Configuration of atomic orbitals of this state, e.g. 1s2-2s1 |  | STR_0D | dynamic
wall/description_ggd/ggd/recycling/ion/state/coefficient | Recycling coefficient for various wall components (grid subsets) | 1 | struct_array
wall/description_ggd/ggd/recycling/ion/state/coefficient/grid_index | Index of the grid used to represent this quantity |  | INT_0D | dynamic
wall/description_ggd/ggd/recycling/ion/state/coefficient/grid_subset_index | Index of the grid subset the data is provided on. Corresponds to the index used in the grid subset definition: grid_subset(:)/identifier/index |  | INT_0D | dynamic
wall/description_ggd/ggd/recycling/ion/state/coefficient/values | One scalar value is provided per element in the grid subset. | 1 | FLT_1D | dynamic
wall/description_ggd/ggd/recycling/ion/state/coefficient/values_error_upper | Upper error for "values" | 1 | FLT_1D | dynamic
wall/description_ggd/ggd/recycling/ion/state/coefficient/values_error_lower | Lower error for "values" | 1 | FLT_1D | dynamic
wall/description_ggd/ggd/recycling/ion/state/coefficient/coefficients | Interpolation coefficients, to be used for a high precision evaluation of the physical quantity with finite elements, provided per element in the grid subset (first dimension). | 1 | FLT_2D | dynamic
wall/description_ggd/ggd/recycling/ion/state/coefficient/coefficients_error_upper | Upper error for "coefficients" | 1 | FLT_2D | dynamic
wall/description_ggd/ggd/recycling/ion/state/coefficient/coefficients_error_lower | Lower error for "coefficients" | 1 | FLT_2D | dynamic
wall/description_ggd/ggd/recycling/neutral | Recycling coefficients for the various neutral species |  | struct_array
wall/description_ggd/ggd/recycling/neutral/element | List of elements forming the atom or molecule |  | struct_array
wall/description_ggd/ggd/recycling/neutral/element/a | Mass of atom | u | FLT_0D | dynamic
wall/description_ggd/ggd/recycling/neutral/element/a_error_upper | Upper error for "a" | u | FLT_0D | dynamic
wall/description_ggd/ggd/recycling/neutral/element/a_error_lower | Lower error for "a" | u | FLT_0D | dynamic
wall/description_ggd/ggd/recycling/neutral/element/z_n | Nuclear charge | e | INT_0D | dynamic
wall/description_ggd/ggd/recycling/neutral/element/atoms_n | Number of atoms of this element in the molecule |  | INT_0D | dynamic
wall/description_ggd/ggd/recycling/neutral/name | String identifying neutral (e.g. H, D, T, He, C, ...) |  | STR_0D | dynamic
wall/description_ggd/ggd/recycling/neutral/ion_index | Index of the corresponding ion species in the ../../ion array |  | INT_0D | dynamic
wall/description_ggd/ggd/recycling/neutral/coefficient | Recycling coefficient for various wall components (grid subsets) | 1 | struct_array
wall/description_ggd/ggd/recycling/neutral/coefficient/grid_index | Index of the grid used to represent this quantity |  | INT_0D | dynamic
wall/description_ggd/ggd/recycling/neutral/coefficient/grid_subset_index | Index of the grid subset the data is provided on. Corresponds to the index used in the grid subset definition: grid_subset(:)/identifier/index |  | INT_0D | dynamic
wall/description_ggd/ggd/recycling/neutral/coefficient/values | One scalar value is provided per element in the grid subset. | 1 | FLT_1D | dynamic
wall/description_ggd/ggd/recycling/neutral/coefficient/values_error_upper | Upper error for "values" | 1 | FLT_1D | dynamic
wall/description_ggd/ggd/recycling/neutral/coefficient/values_error_lower | Lower error for "values" | 1 | FLT_1D | dynamic
wall/description_ggd/ggd/recycling/neutral/coefficient/coefficients | Interpolation coefficients, to be used for a high precision evaluation of the physical quantity with finite elements, provided per element in the grid subset (first dimension). | 1 | FLT_2D | dynamic
wall/description_ggd/ggd/recycling/neutral/coefficient/coefficients_error_upper | Upper error for "coefficients" | 1 | FLT_2D | dynamic
wall/description_ggd/ggd/recycling/neutral/coefficient/coefficients_error_lower | Lower error for "coefficients" | 1 | FLT_2D | dynamic
wall/description_ggd/ggd/recycling/neutral/multiple_states_flag | Multiple states calculation flag : 0-Only one state is considered; 1-Multiple states are considered and are described in the state structure |  | INT_0D | dynamic
wall/description_ggd/ggd/recycling/neutral/state | Fluxes related to the different states of the species |  | struct_array
wall/description_ggd/ggd/recycling/neutral/state/name | String identifying state |  | STR_0D | dynamic
wall/description_ggd/ggd/recycling/neutral/state/vibrational_level | Vibrational level (can be bundled) | e | FLT_0D | dynamic
wall/description_ggd/ggd/recycling/neutral/state/vibrational_level_error_upper | Upper error for "vibrational_level" | e | FLT_0D | dynamic
wall/description_ggd/ggd/recycling/neutral/state/vibrational_level_error_lower | Lower error for "vibrational_level" | e | FLT_0D | dynamic
wall/description_ggd/ggd/recycling/neutral/state/vibrational_mode | Vibrational mode of this state, e.g. "A_g". Need to define, or adopt a standard nomenclature. |  | STR_0D | dynamic
wall/description_ggd/ggd/recycling/neutral/state/neutral_type | Neutral type, in terms of energy. ID =1: cold; 2: thermal; 3: fast; 4: NBI |  | structure
wall/description_ggd/ggd/recycling/neutral/state/neutral_type/name | Short string identifier |  | STR_0D | dynamic
wall/description_ggd/ggd/recycling/neutral/state/neutral_type/index | Integer identifier (enumeration index within a list). Private identifier values must be indicated by a negative index. |  | INT_0D | dynamic
wall/description_ggd/ggd/recycling/neutral/state/neutral_type/description | Verbose description |  | STR_0D | dynamic
wall/description_ggd/ggd/recycling/neutral/state/electron_configuration | Configuration of atomic orbitals of this state, e.g. 1s2-2s1 |  | STR_0D | dynamic
wall/description_ggd/ggd/recycling/neutral/state/coefficient | Recycling coefficient for various wall components (grid subsets) | 1 | struct_array
wall/description_ggd/ggd/recycling/neutral/state/coefficient/grid_index | Index of the grid used to represent this quantity |  | INT_0D | dynamic
wall/description_ggd/ggd/recycling/neutral/state/coefficient/grid_subset_index | Index of the grid subset the data is provided on. Corresponds to the index used in the grid subset definition: grid_subset(:)/identifier/index |  | INT_0D | dynamic
wall/description_ggd/ggd/recycling/neutral/state/coefficient/values | One scalar value is provided per element in the grid subset. | 1 | FLT_1D | dynamic
wall/description_ggd/ggd/recycling/neutral/state/coefficient/values_error_upper | Upper error for "values" | 1 | FLT_1D | dynamic
wall/description_ggd/ggd/recycling/neutral/state/coefficient/values_error_lower | Lower error for "values" | 1 | FLT_1D | dynamic
wall/description_ggd/ggd/recycling/neutral/state/coefficient/coefficients | Interpolation coefficients, to be used for a high precision evaluation of the physical quantity with finite elements, provided per element in the grid subset (first dimension). | 1 | FLT_2D | dynamic
wall/description_ggd/ggd/recycling/neutral/state/coefficient/coefficients_error_upper | Upper error for "coefficients" | 1 | FLT_2D | dynamic
wall/description_ggd/ggd/recycling/neutral/state/coefficient/coefficients_error_lower | Lower error for "coefficients" | 1 | FLT_2D | dynamic
wall/description_ggd/ggd/particle_fluxes | Particle fluxes. The incident and emitted components are distinguished. The net flux received by the wall is equal to incident - emitted |  | structure
wall/description_ggd/ggd/particle_fluxes/electrons | Electron fluxes |  | structure
wall/description_ggd/ggd/particle_fluxes/electrons/incident | Incident fluxes for various wall components (grid subsets) | m^-2.s^-1 | struct_array
wall/description_ggd/ggd/particle_fluxes/electrons/incident/grid_index | Index of the grid used to represent this quantity |  | INT_0D | dynamic
wall/description_ggd/ggd/particle_fluxes/electrons/incident/grid_subset_index | Index of the grid subset the data is provided on. Corresponds to the index used in the grid subset definition: grid_subset(:)/identifier/index |  | INT_0D | dynamic
wall/description_ggd/ggd/particle_fluxes/electrons/incident/values | One scalar value is provided per element in the grid subset. | m^-2.s^-1 | FLT_1D | dynamic
wall/description_ggd/ggd/particle_fluxes/electrons/incident/values_error_upper | Upper error for "values" | m^-2.s^-1 | FLT_1D | dynamic
wall/description_ggd/ggd/particle_fluxes/electrons/incident/values_error_lower | Lower error for "values" | m^-2.s^-1 | FLT_1D | dynamic
wall/description_ggd/ggd/particle_fluxes/electrons/incident/coefficients | Interpolation coefficients, to be used for a high precision evaluation of the physical quantity with finite elements, provided per element in the grid subset (first dimension). | m^-2.s^-1 | FLT_2D | dynamic
wall/description_ggd/ggd/particle_fluxes/electrons/incident/coefficients_error_upper | Upper error for "coefficients" | m^-2.s^-1 | FLT_2D | dynamic
wall/description_ggd/ggd/particle_fluxes/electrons/incident/coefficients_error_lower | Lower error for "coefficients" | m^-2.s^-1 | FLT_2D | dynamic
wall/description_ggd/ggd/particle_fluxes/electrons/emitted | Emitted fluxes for various wall components (grid subsets) | m^-2.s^-1 | struct_array
wall/description_ggd/ggd/particle_fluxes/electrons/emitted/grid_index | Index of the grid used to represent this quantity |  | INT_0D | dynamic
wall/description_ggd/ggd/particle_fluxes/electrons/emitted/grid_subset_index | Index of the grid subset the data is provided on. Corresponds to the index used in the grid subset definition: grid_subset(:)/identifier/index |  | INT_0D | dynamic
wall/description_ggd/ggd/particle_fluxes/electrons/emitted/values | One scalar value is provided per element in the grid subset. | m^-2.s^-1 | FLT_1D | dynamic
wall/description_ggd/ggd/particle_fluxes/electrons/emitted/values_error_upper | Upper error for "values" | m^-2.s^-1 | FLT_1D | dynamic
wall/description_ggd/ggd/particle_fluxes/electrons/emitted/values_error_lower | Lower error for "values" | m^-2.s^-1 | FLT_1D | dynamic
wall/description_ggd/ggd/particle_fluxes/electrons/emitted/coefficients | Interpolation coefficients, to be used for a high precision evaluation of the physical quantity with finite elements, provided per element in the grid subset (first dimension). | m^-2.s^-1 | FLT_2D | dynamic
wall/description_ggd/ggd/particle_fluxes/electrons/emitted/coefficients_error_upper | Upper error for "coefficients" | m^-2.s^-1 | FLT_2D | dynamic
wall/description_ggd/ggd/particle_fluxes/electrons/emitted/coefficients_error_lower | Lower error for "coefficients" | m^-2.s^-1 | FLT_2D | dynamic
wall/description_ggd/ggd/particle_fluxes/ion | Fluxes related to the various ion species, in the sense of isonuclear or isomolecular sequences. Ionization states (and other types of states) must be differentiated at the state level below |  | struct_array
wall/description_ggd/ggd/particle_fluxes/ion/element | List of elements forming the atom or molecule |  | struct_array
wall/description_ggd/ggd/particle_fluxes/ion/element/a | Mass of atom | u | FLT_0D | dynamic
wall/description_ggd/ggd/particle_fluxes/ion/element/a_error_upper | Upper error for "a" | u | FLT_0D | dynamic
wall/description_ggd/ggd/particle_fluxes/ion/element/a_error_lower | Lower error for "a" | u | FLT_0D | dynamic
wall/description_ggd/ggd/particle_fluxes/ion/element/z_n | Nuclear charge | e | INT_0D | dynamic
wall/description_ggd/ggd/particle_fluxes/ion/element/atoms_n | Number of atoms of this element in the molecule |  | INT_0D | dynamic
wall/description_ggd/ggd/particle_fluxes/ion/z_ion | Ion charge (of the dominant ionization state; lumped ions are allowed) | e | FLT_0D | dynamic
wall/description_ggd/ggd/particle_fluxes/ion/z_ion_error_upper | Upper error for "z_ion" | e | FLT_0D | dynamic
wall/description_ggd/ggd/particle_fluxes/ion/z_ion_error_lower | Lower error for "z_ion" | e | FLT_0D | dynamic
wall/description_ggd/ggd/particle_fluxes/ion/name | String identifying ion (e.g. H, D, T, He, C, D2, ...) |  | STR_0D | dynamic
wall/description_ggd/ggd/particle_fluxes/ion/neutral_index | Index of the corresponding neutral species in the ../../neutral array |  | INT_0D | dynamic
wall/description_ggd/ggd/particle_fluxes/ion/incident | Incident fluxes for various wall components (grid subsets) | m^-2.s^-1 | struct_array
wall/description_ggd/ggd/particle_fluxes/ion/incident/grid_index | Index of the grid used to represent this quantity |  | INT_0D | dynamic
wall/description_ggd/ggd/particle_fluxes/ion/incident/grid_subset_index | Index of the grid subset the data is provided on. Corresponds to the index used in the grid subset definition: grid_subset(:)/identifier/index |  | INT_0D | dynamic
wall/description_ggd/ggd/particle_fluxes/ion/incident/values | One scalar value is provided per element in the grid subset. | m^-2.s^-1 | FLT_1D | dynamic
wall/description_ggd/ggd/particle_fluxes/ion/incident/values_error_upper | Upper error for "values" | m^-2.s^-1 | FLT_1D | dynamic
wall/description_ggd/ggd/particle_fluxes/ion/incident/values_error_lower | Lower error for "values" | m^-2.s^-1 | FLT_1D | dynamic
wall/description_ggd/ggd/particle_fluxes/ion/incident/coefficients | Interpolation coefficients, to be used for a high precision evaluation of the physical quantity with finite elements, provided per element in the grid subset (first dimension). | m^-2.s^-1 | FLT_2D | dynamic
wall/description_ggd/ggd/particle_fluxes/ion/incident/coefficients_error_upper | Upper error for "coefficients" | m^-2.s^-1 | FLT_2D | dynamic
wall/description_ggd/ggd/particle_fluxes/ion/incident/coefficients_error_lower | Lower error for "coefficients" | m^-2.s^-1 | FLT_2D | dynamic
wall/description_ggd/ggd/particle_fluxes/ion/emitted | Emitted fluxes for various wall components (grid subsets) | m^-2.s^-1 | struct_array
wall/description_ggd/ggd/particle_fluxes/ion/emitted/grid_index | Index of the grid used to represent this quantity |  | INT_0D | dynamic
wall/description_ggd/ggd/particle_fluxes/ion/emitted/grid_subset_index | Index of the grid subset the data is provided on. Corresponds to the index used in the grid subset definition: grid_subset(:)/identifier/index |  | INT_0D | dynamic
wall/description_ggd/ggd/particle_fluxes/ion/emitted/values | One scalar value is provided per element in the grid subset. | m^-2.s^-1 | FLT_1D | dynamic
wall/description_ggd/ggd/particle_fluxes/ion/emitted/values_error_upper | Upper error for "values" | m^-2.s^-1 | FLT_1D | dynamic
wall/description_ggd/ggd/particle_fluxes/ion/emitted/values_error_lower | Lower error for "values" | m^-2.s^-1 | FLT_1D | dynamic
wall/description_ggd/ggd/particle_fluxes/ion/emitted/coefficients | Interpolation coefficients, to be used for a high precision evaluation of the physical quantity with finite elements, provided per element in the grid subset (first dimension). | m^-2.s^-1 | FLT_2D | dynamic
wall/description_ggd/ggd/particle_fluxes/ion/emitted/coefficients_error_upper | Upper error for "coefficients" | m^-2.s^-1 | FLT_2D | dynamic
wall/description_ggd/ggd/particle_fluxes/ion/emitted/coefficients_error_lower | Lower error for "coefficients" | m^-2.s^-1 | FLT_2D | dynamic
wall/description_ggd/ggd/particle_fluxes/ion/multiple_states_flag | Multiple states calculation flag : 0-Only the 'ion' level is considered and the 'state' array of structure is empty; 1-Ion states are considered and are described in the 'state' array of structure |  | INT_0D | dynamic
wall/description_ggd/ggd/particle_fluxes/ion/state | Fluxes related to the different states of the species |  | struct_array
wall/description_ggd/ggd/particle_fluxes/ion/state/z_min | Minimum Z of the charge state bundle | e | FLT_0D | dynamic
wall/description_ggd/ggd/particle_fluxes/ion/state/z_min_error_upper | Upper error for "z_min" | e | FLT_0D | dynamic
wall/description_ggd/ggd/particle_fluxes/ion/state/z_min_error_lower | Lower error for "z_min" | e | FLT_0D | dynamic
wall/description_ggd/ggd/particle_fluxes/ion/state/z_max | Maximum Z of the charge state bundle | e | FLT_0D | dynamic
wall/description_ggd/ggd/particle_fluxes/ion/state/z_max_error_upper | Upper error for "z_max" | e | FLT_0D | dynamic
wall/description_ggd/ggd/particle_fluxes/ion/state/z_max_error_lower | Lower error for "z_max" | e | FLT_0D | dynamic
wall/description_ggd/ggd/particle_fluxes/ion/state/name | String identifying charge state (e.g. C+, C+2 , C+3, C+4, C+5, C+6, ...) |  | STR_0D | dynamic
wall/description_ggd/ggd/particle_fluxes/ion/state/vibrational_level | Vibrational level (can be bundled) | e | FLT_0D | dynamic
wall/description_ggd/ggd/particle_fluxes/ion/state/vibrational_level_error_upper | Upper error for "vibrational_level" | e | FLT_0D | dynamic
wall/description_ggd/ggd/particle_fluxes/ion/state/vibrational_level_error_lower | Lower error for "vibrational_level" | e | FLT_0D | dynamic
wall/description_ggd/ggd/particle_fluxes/ion/state/vibrational_mode | Vibrational mode of this state, e.g. "A_g". Need to define, or adopt a standard nomenclature. |  | STR_0D | dynamic
wall/description_ggd/ggd/particle_fluxes/ion/state/electron_configuration | Configuration of atomic orbitals of this state, e.g. 1s2-2s1 |  | STR_0D | dynamic
wall/description_ggd/ggd/particle_fluxes/ion/state/incident | Incident fluxes for various wall components (grid subsets) | m^-2.s^-1 | struct_array
wall/description_ggd/ggd/particle_fluxes/ion/state/incident/grid_index | Index of the grid used to represent this quantity |  | INT_0D | dynamic
wall/description_ggd/ggd/particle_fluxes/ion/state/incident/grid_subset_index | Index of the grid subset the data is provided on. Corresponds to the index used in the grid subset definition: grid_subset(:)/identifier/index |  | INT_0D | dynamic
wall/description_ggd/ggd/particle_fluxes/ion/state/incident/values | One scalar value is provided per element in the grid subset. | m^-2.s^-1 | FLT_1D | dynamic
wall/description_ggd/ggd/particle_fluxes/ion/state/incident/values_error_upper | Upper error for "values" | m^-2.s^-1 | FLT_1D | dynamic
wall/description_ggd/ggd/particle_fluxes/ion/state/incident/values_error_lower | Lower error for "values" | m^-2.s^-1 | FLT_1D | dynamic
wall/description_ggd/ggd/particle_fluxes/ion/state/incident/coefficients | Interpolation coefficients, to be used for a high precision evaluation of the physical quantity with finite elements, provided per element in the grid subset (first dimension). | m^-2.s^-1 | FLT_2D | dynamic
wall/description_ggd/ggd/particle_fluxes/ion/state/incident/coefficients_error_upper | Upper error for "coefficients" | m^-2.s^-1 | FLT_2D | dynamic
wall/description_ggd/ggd/particle_fluxes/ion/state/incident/coefficients_error_lower | Lower error for "coefficients" | m^-2.s^-1 | FLT_2D | dynamic
wall/description_ggd/ggd/particle_fluxes/ion/state/emitted | Emitted fluxes for various wall components (grid subsets) | m^-2.s^-1 | struct_array
wall/description_ggd/ggd/particle_fluxes/ion/state/emitted/grid_index | Index of the grid used to represent this quantity |  | INT_0D | dynamic
wall/description_ggd/ggd/particle_fluxes/ion/state/emitted/grid_subset_index | Index of the grid subset the data is provided on. Corresponds to the index used in the grid subset definition: grid_subset(:)/identifier/index |  | INT_0D | dynamic
wall/description_ggd/ggd/particle_fluxes/ion/state/emitted/values | One scalar value is provided per element in the grid subset. | m^-2.s^-1 | FLT_1D | dynamic
wall/description_ggd/ggd/particle_fluxes/ion/state/emitted/values_error_upper | Upper error for "values" | m^-2.s^-1 | FLT_1D | dynamic
wall/description_ggd/ggd/particle_fluxes/ion/state/emitted/values_error_lower | Lower error for "values" | m^-2.s^-1 | FLT_1D | dynamic
wall/description_ggd/ggd/particle_fluxes/ion/state/emitted/coefficients | Interpolation coefficients, to be used for a high precision evaluation of the physical quantity with finite elements, provided per element in the grid subset (first dimension). | m^-2.s^-1 | FLT_2D | dynamic
wall/description_ggd/ggd/particle_fluxes/ion/state/emitted/coefficients_error_upper | Upper error for "coefficients" | m^-2.s^-1 | FLT_2D | dynamic
wall/description_ggd/ggd/particle_fluxes/ion/state/emitted/coefficients_error_lower | Lower error for "coefficients" | m^-2.s^-1 | FLT_2D | dynamic
wall/description_ggd/ggd/particle_fluxes/neutral | Neutral species fluxes |  | struct_array
wall/description_ggd/ggd/particle_fluxes/neutral/element | List of elements forming the atom or molecule |  | struct_array
wall/description_ggd/ggd/particle_fluxes/neutral/element/a | Mass of atom | u | FLT_0D | dynamic
wall/description_ggd/ggd/particle_fluxes/neutral/element/a_error_upper | Upper error for "a" | u | FLT_0D | dynamic
wall/description_ggd/ggd/particle_fluxes/neutral/element/a_error_lower | Lower error for "a" | u | FLT_0D | dynamic
wall/description_ggd/ggd/particle_fluxes/neutral/element/z_n | Nuclear charge | e | INT_0D | dynamic
wall/description_ggd/ggd/particle_fluxes/neutral/element/atoms_n | Number of atoms of this element in the molecule |  | INT_0D | dynamic
wall/description_ggd/ggd/particle_fluxes/neutral/name | String identifying neutral (e.g. H, D, T, He, C, ...) |  | STR_0D | dynamic
wall/description_ggd/ggd/particle_fluxes/neutral/ion_index | Index of the corresponding ion species in the ../../ion array |  | INT_0D | dynamic
wall/description_ggd/ggd/particle_fluxes/neutral/incident | Incident fluxes for various wall components (grid subsets) | m^-2.s^-1 | struct_array
wall/description_ggd/ggd/particle_fluxes/neutral/incident/grid_index | Index of the grid used to represent this quantity |  | INT_0D | dynamic
wall/description_ggd/ggd/particle_fluxes/neutral/incident/grid_subset_index | Index of the grid subset the data is provided on. Corresponds to the index used in the grid subset definition: grid_subset(:)/identifier/index |  | INT_0D | dynamic
wall/description_ggd/ggd/particle_fluxes/neutral/incident/values | One scalar value is provided per element in the grid subset. | m^-2.s^-1 | FLT_1D | dynamic
wall/description_ggd/ggd/particle_fluxes/neutral/incident/values_error_upper | Upper error for "values" | m^-2.s^-1 | FLT_1D | dynamic
wall/description_ggd/ggd/particle_fluxes/neutral/incident/values_error_lower | Lower error for "values" | m^-2.s^-1 | FLT_1D | dynamic
wall/description_ggd/ggd/particle_fluxes/neutral/incident/coefficients | Interpolation coefficients, to be used for a high precision evaluation of the physical quantity with finite elements, provided per element in the grid subset (first dimension). | m^-2.s^-1 | FLT_2D | dynamic
wall/description_ggd/ggd/particle_fluxes/neutral/incident/coefficients_error_upper | Upper error for "coefficients" | m^-2.s^-1 | FLT_2D | dynamic
wall/description_ggd/ggd/particle_fluxes/neutral/incident/coefficients_error_lower | Lower error for "coefficients" | m^-2.s^-1 | FLT_2D | dynamic
wall/description_ggd/ggd/particle_fluxes/neutral/emitted | Emitted fluxes for various wall components (grid subsets) | m^-2.s^-1 | struct_array
wall/description_ggd/ggd/particle_fluxes/neutral/emitted/grid_index | Index of the grid used to represent this quantity |  | INT_0D | dynamic
wall/description_ggd/ggd/particle_fluxes/neutral/emitted/grid_subset_index | Index of the grid subset the data is provided on. Corresponds to the index used in the grid subset definition: grid_subset(:)/identifier/index |  | INT_0D | dynamic
wall/description_ggd/ggd/particle_fluxes/neutral/emitted/values | One scalar value is provided per element in the grid subset. | m^-2.s^-1 | FLT_1D | dynamic
wall/description_ggd/ggd/particle_fluxes/neutral/emitted/values_error_upper | Upper error for "values" | m^-2.s^-1 | FLT_1D | dynamic
wall/description_ggd/ggd/particle_fluxes/neutral/emitted/values_error_lower | Lower error for "values" | m^-2.s^-1 | FLT_1D | dynamic
wall/description_ggd/ggd/particle_fluxes/neutral/emitted/coefficients | Interpolation coefficients, to be used for a high precision evaluation of the physical quantity with finite elements, provided per element in the grid subset (first dimension). | m^-2.s^-1 | FLT_2D | dynamic
wall/description_ggd/ggd/particle_fluxes/neutral/emitted/coefficients_error_upper | Upper error for "coefficients" | m^-2.s^-1 | FLT_2D | dynamic
wall/description_ggd/ggd/particle_fluxes/neutral/emitted/coefficients_error_lower | Lower error for "coefficients" | m^-2.s^-1 | FLT_2D | dynamic
wall/description_ggd/ggd/particle_fluxes/neutral/multiple_states_flag | Multiple states calculation flag : 0-Only one state is considered; 1-Multiple states are considered and are described in the state structure |  | INT_0D | dynamic
wall/description_ggd/ggd/particle_fluxes/neutral/state | Fluxes related to the different states of the species |  | struct_array
wall/description_ggd/ggd/particle_fluxes/neutral/state/name | String identifying state |  | STR_0D | dynamic
wall/description_ggd/ggd/particle_fluxes/neutral/state/vibrational_level | Vibrational level (can be bundled) | e | FLT_0D | dynamic
wall/description_ggd/ggd/particle_fluxes/neutral/state/vibrational_level_error_upper | Upper error for "vibrational_level" | e | FLT_0D | dynamic
wall/description_ggd/ggd/particle_fluxes/neutral/state/vibrational_level_error_lower | Lower error for "vibrational_level" | e | FLT_0D | dynamic
wall/description_ggd/ggd/particle_fluxes/neutral/state/vibrational_mode | Vibrational mode of this state, e.g. "A_g". Need to define, or adopt a standard nomenclature. |  | STR_0D | dynamic
wall/description_ggd/ggd/particle_fluxes/neutral/state/neutral_type | Neutral type, in terms of energy. ID =1: cold; 2: thermal; 3: fast; 4: NBI |  | structure
wall/description_ggd/ggd/particle_fluxes/neutral/state/neutral_type/name | Short string identifier |  | STR_0D | dynamic
wall/description_ggd/ggd/particle_fluxes/neutral/state/neutral_type/index | Integer identifier (enumeration index within a list). Private identifier values must be indicated by a negative index. |  | INT_0D | dynamic
wall/description_ggd/ggd/particle_fluxes/neutral/state/neutral_type/description | Verbose description |  | STR_0D | dynamic
wall/description_ggd/ggd/particle_fluxes/neutral/state/electron_configuration | Configuration of atomic orbitals of this state, e.g. 1s2-2s1 |  | STR_0D | dynamic
wall/description_ggd/ggd/particle_fluxes/neutral/state/incident | Incident fluxes for various wall components (grid subsets) | m^-2.s^-1 | struct_array
wall/description_ggd/ggd/particle_fluxes/neutral/state/incident/grid_index | Index of the grid used to represent this quantity |  | INT_0D | dynamic
wall/description_ggd/ggd/particle_fluxes/neutral/state/incident/grid_subset_index | Index of the grid subset the data is provided on. Corresponds to the index used in the grid subset definition: grid_subset(:)/identifier/index |  | INT_0D | dynamic
wall/description_ggd/ggd/particle_fluxes/neutral/state/incident/values | One scalar value is provided per element in the grid subset. | m^-2.s^-1 | FLT_1D | dynamic
wall/description_ggd/ggd/particle_fluxes/neutral/state/incident/values_error_upper | Upper error for "values" | m^-2.s^-1 | FLT_1D | dynamic
wall/description_ggd/ggd/particle_fluxes/neutral/state/incident/values_error_lower | Lower error for "values" | m^-2.s^-1 | FLT_1D | dynamic
wall/description_ggd/ggd/particle_fluxes/neutral/state/incident/coefficients | Interpolation coefficients, to be used for a high precision evaluation of the physical quantity with finite elements, provided per element in the grid subset (first dimension). | m^-2.s^-1 | FLT_2D | dynamic
wall/description_ggd/ggd/particle_fluxes/neutral/state/incident/coefficients_error_upper | Upper error for "coefficients" | m^-2.s^-1 | FLT_2D | dynamic
wall/description_ggd/ggd/particle_fluxes/neutral/state/incident/coefficients_error_lower | Lower error for "coefficients" | m^-2.s^-1 | FLT_2D | dynamic
wall/description_ggd/ggd/particle_fluxes/neutral/state/emitted | Emitted fluxes for various wall components (grid subsets) | m^-2.s^-1 | struct_array
wall/description_ggd/ggd/particle_fluxes/neutral/state/emitted/grid_index | Index of the grid used to represent this quantity |  | INT_0D | dynamic
wall/description_ggd/ggd/particle_fluxes/neutral/state/emitted/grid_subset_index | Index of the grid subset the data is provided on. Corresponds to the index used in the grid subset definition: grid_subset(:)/identifier/index |  | INT_0D | dynamic
wall/description_ggd/ggd/particle_fluxes/neutral/state/emitted/values | One scalar value is provided per element in the grid subset. | m^-2.s^-1 | FLT_1D | dynamic
wall/description_ggd/ggd/particle_fluxes/neutral/state/emitted/values_error_upper | Upper error for "values" | m^-2.s^-1 | FLT_1D | dynamic
wall/description_ggd/ggd/particle_fluxes/neutral/state/emitted/values_error_lower | Lower error for "values" | m^-2.s^-1 | FLT_1D | dynamic
wall/description_ggd/ggd/particle_fluxes/neutral/state/emitted/coefficients | Interpolation coefficients, to be used for a high precision evaluation of the physical quantity with finite elements, provided per element in the grid subset (first dimension). | m^-2.s^-1 | FLT_2D | dynamic
wall/description_ggd/ggd/particle_fluxes/neutral/state/emitted/coefficients_error_upper | Upper error for "coefficients" | m^-2.s^-1 | FLT_2D | dynamic
wall/description_ggd/ggd/particle_fluxes/neutral/state/emitted/coefficients_error_lower | Lower error for "coefficients" | m^-2.s^-1 | FLT_2D | dynamic
wall/description_ggd/ggd/energy_fluxes | Energy fluxes. The incident and emitted components are distinguished. The net flux received by the wall is equal to incident - emitted |  | structure
wall/description_ggd/ggd/energy_fluxes/radiation | Total radiation, not split by process |  | structure
wall/description_ggd/ggd/energy_fluxes/radiation/incident | Incident fluxes for various wall components (grid subsets) | W.m^-2 | struct_array
wall/description_ggd/ggd/energy_fluxes/radiation/incident/grid_index | Index of the grid used to represent this quantity |  | INT_0D | dynamic
wall/description_ggd/ggd/energy_fluxes/radiation/incident/grid_subset_index | Index of the grid subset the data is provided on. Corresponds to the index used in the grid subset definition: grid_subset(:)/identifier/index |  | INT_0D | dynamic
wall/description_ggd/ggd/energy_fluxes/radiation/incident/values | One scalar value is provided per element in the grid subset. | W.m^-2 | FLT_1D | dynamic
wall/description_ggd/ggd/energy_fluxes/radiation/incident/values_error_upper | Upper error for "values" | W.m^-2 | FLT_1D | dynamic
wall/description_ggd/ggd/energy_fluxes/radiation/incident/values_error_lower | Lower error for "values" | W.m^-2 | FLT_1D | dynamic
wall/description_ggd/ggd/energy_fluxes/radiation/incident/coefficients | Interpolation coefficients, to be used for a high precision evaluation of the physical quantity with finite elements, provided per element in the grid subset (first dimension). | W.m^-2 | FLT_2D | dynamic
wall/description_ggd/ggd/energy_fluxes/radiation/incident/coefficients_error_upper | Upper error for "coefficients" | W.m^-2 | FLT_2D | dynamic
wall/description_ggd/ggd/energy_fluxes/radiation/incident/coefficients_error_lower | Lower error for "coefficients" | W.m^-2 | FLT_2D | dynamic
wall/description_ggd/ggd/energy_fluxes/radiation/emitted | Emitted fluxes for various wall components (grid subsets) | W.m^-2 | struct_array
wall/description_ggd/ggd/energy_fluxes/radiation/emitted/grid_index | Index of the grid used to represent this quantity |  | INT_0D | dynamic
wall/description_ggd/ggd/energy_fluxes/radiation/emitted/grid_subset_index | Index of the grid subset the data is provided on. Corresponds to the index used in the grid subset definition: grid_subset(:)/identifier/index |  | INT_0D | dynamic
wall/description_ggd/ggd/energy_fluxes/radiation/emitted/values | One scalar value is provided per element in the grid subset. | W.m^-2 | FLT_1D | dynamic
wall/description_ggd/ggd/energy_fluxes/radiation/emitted/values_error_upper | Upper error for "values" | W.m^-2 | FLT_1D | dynamic
wall/description_ggd/ggd/energy_fluxes/radiation/emitted/values_error_lower | Lower error for "values" | W.m^-2 | FLT_1D | dynamic
wall/description_ggd/ggd/energy_fluxes/radiation/emitted/coefficients | Interpolation coefficients, to be used for a high precision evaluation of the physical quantity with finite elements, provided per element in the grid subset (first dimension). | W.m^-2 | FLT_2D | dynamic
wall/description_ggd/ggd/energy_fluxes/radiation/emitted/coefficients_error_upper | Upper error for "coefficients" | W.m^-2 | FLT_2D | dynamic
wall/description_ggd/ggd/energy_fluxes/radiation/emitted/coefficients_error_lower | Lower error for "coefficients" | W.m^-2 | FLT_2D | dynamic
wall/description_ggd/ggd/energy_fluxes/current | Current energy fluxes |  | structure
wall/description_ggd/ggd/energy_fluxes/current/incident | Incident fluxes for various wall components (grid subsets) | W.m^-2 | struct_array
wall/description_ggd/ggd/energy_fluxes/current/incident/grid_index | Index of the grid used to represent this quantity |  | INT_0D | dynamic
wall/description_ggd/ggd/energy_fluxes/current/incident/grid_subset_index | Index of the grid subset the data is provided on. Corresponds to the index used in the grid subset definition: grid_subset(:)/identifier/index |  | INT_0D | dynamic
wall/description_ggd/ggd/energy_fluxes/current/incident/values | One scalar value is provided per element in the grid subset. | W.m^-2 | FLT_1D | dynamic
wall/description_ggd/ggd/energy_fluxes/current/incident/values_error_upper | Upper error for "values" | W.m^-2 | FLT_1D | dynamic
wall/description_ggd/ggd/energy_fluxes/current/incident/values_error_lower | Lower error for "values" | W.m^-2 | FLT_1D | dynamic
wall/description_ggd/ggd/energy_fluxes/current/incident/coefficients | Interpolation coefficients, to be used for a high precision evaluation of the physical quantity with finite elements, provided per element in the grid subset (first dimension). | W.m^-2 | FLT_2D | dynamic
wall/description_ggd/ggd/energy_fluxes/current/incident/coefficients_error_upper | Upper error for "coefficients" | W.m^-2 | FLT_2D | dynamic
wall/description_ggd/ggd/energy_fluxes/current/incident/coefficients_error_lower | Lower error for "coefficients" | W.m^-2 | FLT_2D | dynamic
wall/description_ggd/ggd/energy_fluxes/current/emitted | Emitted fluxes for various wall components (grid subsets) | W.m^-2 | struct_array
wall/description_ggd/ggd/energy_fluxes/current/emitted/grid_index | Index of the grid used to represent this quantity |  | INT_0D | dynamic
wall/description_ggd/ggd/energy_fluxes/current/emitted/grid_subset_index | Index of the grid subset the data is provided on. Corresponds to the index used in the grid subset definition: grid_subset(:)/identifier/index |  | INT_0D | dynamic
wall/description_ggd/ggd/energy_fluxes/current/emitted/values | One scalar value is provided per element in the grid subset. | W.m^-2 | FLT_1D | dynamic
wall/description_ggd/ggd/energy_fluxes/current/emitted/values_error_upper | Upper error for "values" | W.m^-2 | FLT_1D | dynamic
wall/description_ggd/ggd/energy_fluxes/current/emitted/values_error_lower | Lower error for "values" | W.m^-2 | FLT_1D | dynamic
wall/description_ggd/ggd/energy_fluxes/current/emitted/coefficients | Interpolation coefficients, to be used for a high precision evaluation of the physical quantity with finite elements, provided per element in the grid subset (first dimension). | W.m^-2 | FLT_2D | dynamic
wall/description_ggd/ggd/energy_fluxes/current/emitted/coefficients_error_upper | Upper error for "coefficients" | W.m^-2 | FLT_2D | dynamic
wall/description_ggd/ggd/energy_fluxes/current/emitted/coefficients_error_lower | Lower error for "coefficients" | W.m^-2 | FLT_2D | dynamic
wall/description_ggd/ggd/energy_fluxes/recombination | Wall recombination |  | structure
wall/description_ggd/ggd/energy_fluxes/recombination/ion | Fluxes related to the various ion species, in the sense of isonuclear or isomolecular sequences. Ionization states (and other types of states) must be differentiated at the state level below |  | struct_array
wall/description_ggd/ggd/energy_fluxes/recombination/ion/element | List of elements forming the atom or molecule |  | struct_array
wall/description_ggd/ggd/energy_fluxes/recombination/ion/element/a | Mass of atom | u | FLT_0D | dynamic
wall/description_ggd/ggd/energy_fluxes/recombination/ion/element/a_error_upper | Upper error for "a" | u | FLT_0D | dynamic
wall/description_ggd/ggd/energy_fluxes/recombination/ion/element/a_error_lower | Lower error for "a" | u | FLT_0D | dynamic
wall/description_ggd/ggd/energy_fluxes/recombination/ion/element/z_n | Nuclear charge | e | INT_0D | dynamic
wall/description_ggd/ggd/energy_fluxes/recombination/ion/element/atoms_n | Number of atoms of this element in the molecule |  | INT_0D | dynamic
wall/description_ggd/ggd/energy_fluxes/recombination/ion/z_ion | Ion charge (of the dominant ionization state; lumped ions are allowed) | e | FLT_0D | dynamic
wall/description_ggd/ggd/energy_fluxes/recombination/ion/z_ion_error_upper | Upper error for "z_ion" | e | FLT_0D | dynamic
wall/description_ggd/ggd/energy_fluxes/recombination/ion/z_ion_error_lower | Lower error for "z_ion" | e | FLT_0D | dynamic
wall/description_ggd/ggd/energy_fluxes/recombination/ion/name | String identifying ion (e.g. H, D, T, He, C, D2, ...) |  | STR_0D | dynamic
wall/description_ggd/ggd/energy_fluxes/recombination/ion/neutral_index | Index of the corresponding neutral species in the ../../neutral array |  | INT_0D | dynamic
wall/description_ggd/ggd/energy_fluxes/recombination/ion/incident | Incident fluxes for various wall components (grid subsets) | W.m^-2 | struct_array
wall/description_ggd/ggd/energy_fluxes/recombination/ion/incident/grid_index | Index of the grid used to represent this quantity |  | INT_0D | dynamic
wall/description_ggd/ggd/energy_fluxes/recombination/ion/incident/grid_subset_index | Index of the grid subset the data is provided on. Corresponds to the index used in the grid subset definition: grid_subset(:)/identifier/index |  | INT_0D | dynamic
wall/description_ggd/ggd/energy_fluxes/recombination/ion/incident/values | One scalar value is provided per element in the grid subset. | W.m^-2 | FLT_1D | dynamic
wall/description_ggd/ggd/energy_fluxes/recombination/ion/incident/values_error_upper | Upper error for "values" | W.m^-2 | FLT_1D | dynamic
wall/description_ggd/ggd/energy_fluxes/recombination/ion/incident/values_error_lower | Lower error for "values" | W.m^-2 | FLT_1D | dynamic
wall/description_ggd/ggd/energy_fluxes/recombination/ion/incident/coefficients | Interpolation coefficients, to be used for a high precision evaluation of the physical quantity with finite elements, provided per element in the grid subset (first dimension). | W.m^-2 | FLT_2D | dynamic
wall/description_ggd/ggd/energy_fluxes/recombination/ion/incident/coefficients_error_upper | Upper error for "coefficients" | W.m^-2 | FLT_2D | dynamic
wall/description_ggd/ggd/energy_fluxes/recombination/ion/incident/coefficients_error_lower | Lower error for "coefficients" | W.m^-2 | FLT_2D | dynamic
wall/description_ggd/ggd/energy_fluxes/recombination/ion/emitted | Emitted fluxes for various wall components (grid subsets) | W.m^-2 | struct_array
wall/description_ggd/ggd/energy_fluxes/recombination/ion/emitted/grid_index | Index of the grid used to represent this quantity |  | INT_0D | dynamic
wall/description_ggd/ggd/energy_fluxes/recombination/ion/emitted/grid_subset_index | Index of the grid subset the data is provided on. Corresponds to the index used in the grid subset definition: grid_subset(:)/identifier/index |  | INT_0D | dynamic
wall/description_ggd/ggd/energy_fluxes/recombination/ion/emitted/values | One scalar value is provided per element in the grid subset. | W.m^-2 | FLT_1D | dynamic
wall/description_ggd/ggd/energy_fluxes/recombination/ion/emitted/values_error_upper | Upper error for "values" | W.m^-2 | FLT_1D | dynamic
wall/description_ggd/ggd/energy_fluxes/recombination/ion/emitted/values_error_lower | Lower error for "values" | W.m^-2 | FLT_1D | dynamic
wall/description_ggd/ggd/energy_fluxes/recombination/ion/emitted/coefficients | Interpolation coefficients, to be used for a high precision evaluation of the physical quantity with finite elements, provided per element in the grid subset (first dimension). | W.m^-2 | FLT_2D | dynamic
wall/description_ggd/ggd/energy_fluxes/recombination/ion/emitted/coefficients_error_upper | Upper error for "coefficients" | W.m^-2 | FLT_2D | dynamic
wall/description_ggd/ggd/energy_fluxes/recombination/ion/emitted/coefficients_error_lower | Lower error for "coefficients" | W.m^-2 | FLT_2D | dynamic
wall/description_ggd/ggd/energy_fluxes/recombination/ion/multiple_states_flag | Multiple states calculation flag : 0-Only the 'ion' level is considered and the 'state' array of structure is empty; 1-Ion states are considered and are described in the 'state' array of structure |  | INT_0D | dynamic
wall/description_ggd/ggd/energy_fluxes/recombination/ion/state | Fluxes related to the different states of the species |  | struct_array
wall/description_ggd/ggd/energy_fluxes/recombination/ion/state/z_min | Minimum Z of the charge state bundle | e | FLT_0D | dynamic
wall/description_ggd/ggd/energy_fluxes/recombination/ion/state/z_min_error_upper | Upper error for "z_min" | e | FLT_0D | dynamic
wall/description_ggd/ggd/energy_fluxes/recombination/ion/state/z_min_error_lower | Lower error for "z_min" | e | FLT_0D | dynamic
wall/description_ggd/ggd/energy_fluxes/recombination/ion/state/z_max | Maximum Z of the charge state bundle | e | FLT_0D | dynamic
wall/description_ggd/ggd/energy_fluxes/recombination/ion/state/z_max_error_upper | Upper error for "z_max" | e | FLT_0D | dynamic
wall/description_ggd/ggd/energy_fluxes/recombination/ion/state/z_max_error_lower | Lower error for "z_max" | e | FLT_0D | dynamic
wall/description_ggd/ggd/energy_fluxes/recombination/ion/state/name | String identifying charge state (e.g. C+, C+2 , C+3, C+4, C+5, C+6, ...) |  | STR_0D | dynamic
wall/description_ggd/ggd/energy_fluxes/recombination/ion/state/vibrational_level | Vibrational level (can be bundled) | e | FLT_0D | dynamic
wall/description_ggd/ggd/energy_fluxes/recombination/ion/state/vibrational_level_error_upper | Upper error for "vibrational_level" | e | FLT_0D | dynamic
wall/description_ggd/ggd/energy_fluxes/recombination/ion/state/vibrational_level_error_lower | Lower error for "vibrational_level" | e | FLT_0D | dynamic
wall/description_ggd/ggd/energy_fluxes/recombination/ion/state/vibrational_mode | Vibrational mode of this state, e.g. "A_g". Need to define, or adopt a standard nomenclature. |  | STR_0D | dynamic
wall/description_ggd/ggd/energy_fluxes/recombination/ion/state/electron_configuration | Configuration of atomic orbitals of this state, e.g. 1s2-2s1 |  | STR_0D | dynamic
wall/description_ggd/ggd/energy_fluxes/recombination/ion/state/incident | Incident fluxes for various wall components (grid subsets) | W.m^-2 | struct_array
wall/description_ggd/ggd/energy_fluxes/recombination/ion/state/incident/grid_index | Index of the grid used to represent this quantity |  | INT_0D | dynamic
wall/description_ggd/ggd/energy_fluxes/recombination/ion/state/incident/grid_subset_index | Index of the grid subset the data is provided on. Corresponds to the index used in the grid subset definition: grid_subset(:)/identifier/index |  | INT_0D | dynamic
wall/description_ggd/ggd/energy_fluxes/recombination/ion/state/incident/values | One scalar value is provided per element in the grid subset. | W.m^-2 | FLT_1D | dynamic
wall/description_ggd/ggd/energy_fluxes/recombination/ion/state/incident/values_error_upper | Upper error for "values" | W.m^-2 | FLT_1D | dynamic
wall/description_ggd/ggd/energy_fluxes/recombination/ion/state/incident/values_error_lower | Lower error for "values" | W.m^-2 | FLT_1D | dynamic
wall/description_ggd/ggd/energy_fluxes/recombination/ion/state/incident/coefficients | Interpolation coefficients, to be used for a high precision evaluation of the physical quantity with finite elements, provided per element in the grid subset (first dimension). | W.m^-2 | FLT_2D | dynamic
wall/description_ggd/ggd/energy_fluxes/recombination/ion/state/incident/coefficients_error_upper | Upper error for "coefficients" | W.m^-2 | FLT_2D | dynamic
wall/description_ggd/ggd/energy_fluxes/recombination/ion/state/incident/coefficients_error_lower | Lower error for "coefficients" | W.m^-2 | FLT_2D | dynamic
wall/description_ggd/ggd/energy_fluxes/recombination/ion/state/emitted | Emitted fluxes for various wall components (grid subsets) | W.m^-2 | struct_array
wall/description_ggd/ggd/energy_fluxes/recombination/ion/state/emitted/grid_index | Index of the grid used to represent this quantity |  | INT_0D | dynamic
wall/description_ggd/ggd/energy_fluxes/recombination/ion/state/emitted/grid_subset_index | Index of the grid subset the data is provided on. Corresponds to the index used in the grid subset definition: grid_subset(:)/identifier/index |  | INT_0D | dynamic
wall/description_ggd/ggd/energy_fluxes/recombination/ion/state/emitted/values | One scalar value is provided per element in the grid subset. | W.m^-2 | FLT_1D | dynamic
wall/description_ggd/ggd/energy_fluxes/recombination/ion/state/emitted/values_error_upper | Upper error for "values" | W.m^-2 | FLT_1D | dynamic
wall/description_ggd/ggd/energy_fluxes/recombination/ion/state/emitted/values_error_lower | Lower error for "values" | W.m^-2 | FLT_1D | dynamic
wall/description_ggd/ggd/energy_fluxes/recombination/ion/state/emitted/coefficients | Interpolation coefficients, to be used for a high precision evaluation of the physical quantity with finite elements, provided per element in the grid subset (first dimension). | W.m^-2 | FLT_2D | dynamic
wall/description_ggd/ggd/energy_fluxes/recombination/ion/state/emitted/coefficients_error_upper | Upper error for "coefficients" | W.m^-2 | FLT_2D | dynamic
wall/description_ggd/ggd/energy_fluxes/recombination/ion/state/emitted/coefficients_error_lower | Lower error for "coefficients" | W.m^-2 | FLT_2D | dynamic
wall/description_ggd/ggd/energy_fluxes/recombination/neutral | Neutral species fluxes |  | struct_array
wall/description_ggd/ggd/energy_fluxes/recombination/neutral/element | List of elements forming the atom or molecule |  | struct_array
wall/description_ggd/ggd/energy_fluxes/recombination/neutral/element/a | Mass of atom | u | FLT_0D | dynamic
wall/description_ggd/ggd/energy_fluxes/recombination/neutral/element/a_error_upper | Upper error for "a" | u | FLT_0D | dynamic
wall/description_ggd/ggd/energy_fluxes/recombination/neutral/element/a_error_lower | Lower error for "a" | u | FLT_0D | dynamic
wall/description_ggd/ggd/energy_fluxes/recombination/neutral/element/z_n | Nuclear charge | e | INT_0D | dynamic
wall/description_ggd/ggd/energy_fluxes/recombination/neutral/element/atoms_n | Number of atoms of this element in the molecule |  | INT_0D | dynamic
wall/description_ggd/ggd/energy_fluxes/recombination/neutral/name | String identifying neutral (e.g. H, D, T, He, C, ...) |  | STR_0D | dynamic
wall/description_ggd/ggd/energy_fluxes/recombination/neutral/ion_index | Index of the corresponding ion species in the ../../ion array |  | INT_0D | dynamic
wall/description_ggd/ggd/energy_fluxes/recombination/neutral/incident | Incident fluxes for various wall components (grid subsets) | m^-2.s^-1 | struct_array
wall/description_ggd/ggd/energy_fluxes/recombination/neutral/incident/grid_index | Index of the grid used to represent this quantity |  | INT_0D | dynamic
wall/description_ggd/ggd/energy_fluxes/recombination/neutral/incident/grid_subset_index | Index of the grid subset the data is provided on. Corresponds to the index used in the grid subset definition: grid_subset(:)/identifier/index |  | INT_0D | dynamic
wall/description_ggd/ggd/energy_fluxes/recombination/neutral/incident/values | One scalar value is provided per element in the grid subset. | m^-2.s^-1 | FLT_1D | dynamic
wall/description_ggd/ggd/energy_fluxes/recombination/neutral/incident/values_error_upper | Upper error for "values" | m^-2.s^-1 | FLT_1D | dynamic
wall/description_ggd/ggd/energy_fluxes/recombination/neutral/incident/values_error_lower | Lower error for "values" | m^-2.s^-1 | FLT_1D | dynamic
wall/description_ggd/ggd/energy_fluxes/recombination/neutral/incident/coefficients | Interpolation coefficients, to be used for a high precision evaluation of the physical quantity with finite elements, provided per element in the grid subset (first dimension). | m^-2.s^-1 | FLT_2D | dynamic
wall/description_ggd/ggd/energy_fluxes/recombination/neutral/incident/coefficients_error_upper | Upper error for "coefficients" | m^-2.s^-1 | FLT_2D | dynamic
wall/description_ggd/ggd/energy_fluxes/recombination/neutral/incident/coefficients_error_lower | Lower error for "coefficients" | m^-2.s^-1 | FLT_2D | dynamic
wall/description_ggd/ggd/energy_fluxes/recombination/neutral/emitted | Emitted fluxes for various wall components (grid subsets) | m^-2.s^-1 | struct_array
wall/description_ggd/ggd/energy_fluxes/recombination/neutral/emitted/grid_index | Index of the grid used to represent this quantity |  | INT_0D | dynamic
wall/description_ggd/ggd/energy_fluxes/recombination/neutral/emitted/grid_subset_index | Index of the grid subset the data is provided on. Corresponds to the index used in the grid subset definition: grid_subset(:)/identifier/index |  | INT_0D | dynamic
wall/description_ggd/ggd/energy_fluxes/recombination/neutral/emitted/values | One scalar value is provided per element in the grid subset. | m^-2.s^-1 | FLT_1D | dynamic
wall/description_ggd/ggd/energy_fluxes/recombination/neutral/emitted/values_error_upper | Upper error for "values" | m^-2.s^-1 | FLT_1D | dynamic
wall/description_ggd/ggd/energy_fluxes/recombination/neutral/emitted/values_error_lower | Lower error for "values" | m^-2.s^-1 | FLT_1D | dynamic
wall/description_ggd/ggd/energy_fluxes/recombination/neutral/emitted/coefficients | Interpolation coefficients, to be used for a high precision evaluation of the physical quantity with finite elements, provided per element in the grid subset (first dimension). | m^-2.s^-1 | FLT_2D | dynamic
wall/description_ggd/ggd/energy_fluxes/recombination/neutral/emitted/coefficients_error_upper | Upper error for "coefficients" | m^-2.s^-1 | FLT_2D | dynamic
wall/description_ggd/ggd/energy_fluxes/recombination/neutral/emitted/coefficients_error_lower | Lower error for "coefficients" | m^-2.s^-1 | FLT_2D | dynamic
wall/description_ggd/ggd/energy_fluxes/recombination/neutral/multiple_states_flag | Multiple states calculation flag : 0-Only one state is considered; 1-Multiple states are considered and are described in the state structure |  | INT_0D | dynamic
wall/description_ggd/ggd/energy_fluxes/recombination/neutral/state | Fluxes related to the different states of the species |  | struct_array
wall/description_ggd/ggd/energy_fluxes/recombination/neutral/state/name | String identifying state |  | STR_0D | dynamic
wall/description_ggd/ggd/energy_fluxes/recombination/neutral/state/vibrational_level | Vibrational level (can be bundled) | e | FLT_0D | dynamic
wall/description_ggd/ggd/energy_fluxes/recombination/neutral/state/vibrational_level_error_upper | Upper error for "vibrational_level" | e | FLT_0D | dynamic
wall/description_ggd/ggd/energy_fluxes/recombination/neutral/state/vibrational_level_error_lower | Lower error for "vibrational_level" | e | FLT_0D | dynamic
wall/description_ggd/ggd/energy_fluxes/recombination/neutral/state/vibrational_mode | Vibrational mode of this state, e.g. "A_g". Need to define, or adopt a standard nomenclature. |  | STR_0D | dynamic
wall/description_ggd/ggd/energy_fluxes/recombination/neutral/state/neutral_type | Neutral type, in terms of energy. ID =1: cold; 2: thermal; 3: fast; 4: NBI |  | structure
wall/description_ggd/ggd/energy_fluxes/recombination/neutral/state/neutral_type/name | Short string identifier |  | STR_0D | dynamic
wall/description_ggd/ggd/energy_fluxes/recombination/neutral/state/neutral_type/index | Integer identifier (enumeration index within a list). Private identifier values must be indicated by a negative index. |  | INT_0D | dynamic
wall/description_ggd/ggd/energy_fluxes/recombination/neutral/state/neutral_type/description | Verbose description |  | STR_0D | dynamic
wall/description_ggd/ggd/energy_fluxes/recombination/neutral/state/electron_configuration | Configuration of atomic orbitals of this state, e.g. 1s2-2s1 |  | STR_0D | dynamic
wall/description_ggd/ggd/energy_fluxes/recombination/neutral/state/incident | Incident fluxes for various wall components (grid subsets) | m^-2.s^-1 | struct_array
wall/description_ggd/ggd/energy_fluxes/recombination/neutral/state/incident/grid_index | Index of the grid used to represent this quantity |  | INT_0D | dynamic
wall/description_ggd/ggd/energy_fluxes/recombination/neutral/state/incident/grid_subset_index | Index of the grid subset the data is provided on. Corresponds to the index used in the grid subset definition: grid_subset(:)/identifier/index |  | INT_0D | dynamic
wall/description_ggd/ggd/energy_fluxes/recombination/neutral/state/incident/values | One scalar value is provided per element in the grid subset. | m^-2.s^-1 | FLT_1D | dynamic
wall/description_ggd/ggd/energy_fluxes/recombination/neutral/state/incident/values_error_upper | Upper error for "values" | m^-2.s^-1 | FLT_1D | dynamic
wall/description_ggd/ggd/energy_fluxes/recombination/neutral/state/incident/values_error_lower | Lower error for "values" | m^-2.s^-1 | FLT_1D | dynamic
wall/description_ggd/ggd/energy_fluxes/recombination/neutral/state/incident/coefficients | Interpolation coefficients, to be used for a high precision evaluation of the physical quantity with finite elements, provided per element in the grid subset (first dimension). | m^-2.s^-1 | FLT_2D | dynamic
wall/description_ggd/ggd/energy_fluxes/recombination/neutral/state/incident/coefficients_error_upper | Upper error for "coefficients" | m^-2.s^-1 | FLT_2D | dynamic
wall/description_ggd/ggd/energy_fluxes/recombination/neutral/state/incident/coefficients_error_lower | Lower error for "coefficients" | m^-2.s^-1 | FLT_2D | dynamic
wall/description_ggd/ggd/energy_fluxes/recombination/neutral/state/emitted | Emitted fluxes for various wall components (grid subsets) | m^-2.s^-1 | struct_array
wall/description_ggd/ggd/energy_fluxes/recombination/neutral/state/emitted/grid_index | Index of the grid used to represent this quantity |  | INT_0D | dynamic
wall/description_ggd/ggd/energy_fluxes/recombination/neutral/state/emitted/grid_subset_index | Index of the grid subset the data is provided on. Corresponds to the index used in the grid subset definition: grid_subset(:)/identifier/index |  | INT_0D | dynamic
wall/description_ggd/ggd/energy_fluxes/recombination/neutral/state/emitted/values | One scalar value is provided per element in the grid subset. | m^-2.s^-1 | FLT_1D | dynamic
wall/description_ggd/ggd/energy_fluxes/recombination/neutral/state/emitted/values_error_upper | Upper error for "values" | m^-2.s^-1 | FLT_1D | dynamic
wall/description_ggd/ggd/energy_fluxes/recombination/neutral/state/emitted/values_error_lower | Lower error for "values" | m^-2.s^-1 | FLT_1D | dynamic
wall/description_ggd/ggd/energy_fluxes/recombination/neutral/state/emitted/coefficients | Interpolation coefficients, to be used for a high precision evaluation of the physical quantity with finite elements, provided per element in the grid subset (first dimension). | m^-2.s^-1 | FLT_2D | dynamic
wall/description_ggd/ggd/energy_fluxes/recombination/neutral/state/emitted/coefficients_error_upper | Upper error for "coefficients" | m^-2.s^-1 | FLT_2D | dynamic
wall/description_ggd/ggd/energy_fluxes/recombination/neutral/state/emitted/coefficients_error_lower | Lower error for "coefficients" | m^-2.s^-1 | FLT_2D | dynamic
wall/description_ggd/ggd/energy_fluxes/kinetic | Energy fluxes due to the kinetic energy of particles |  | structure
wall/description_ggd/ggd/energy_fluxes/kinetic/electrons | Electron fluxes. Fluxes are given at the wall, after the sheath. |  | structure
wall/description_ggd/ggd/energy_fluxes/kinetic/electrons/incident | Incident fluxes for various wall components (grid subsets) | W.m^-2 | struct_array
wall/description_ggd/ggd/energy_fluxes/kinetic/electrons/incident/grid_index | Index of the grid used to represent this quantity |  | INT_0D | dynamic
wall/description_ggd/ggd/energy_fluxes/kinetic/electrons/incident/grid_subset_index | Index of the grid subset the data is provided on. Corresponds to the index used in the grid subset definition: grid_subset(:)/identifier/index |  | INT_0D | dynamic
wall/description_ggd/ggd/energy_fluxes/kinetic/electrons/incident/values | One scalar value is provided per element in the grid subset. | W.m^-2 | FLT_1D | dynamic
wall/description_ggd/ggd/energy_fluxes/kinetic/electrons/incident/values_error_upper | Upper error for "values" | W.m^-2 | FLT_1D | dynamic
wall/description_ggd/ggd/energy_fluxes/kinetic/electrons/incident/values_error_lower | Lower error for "values" | W.m^-2 | FLT_1D | dynamic
wall/description_ggd/ggd/energy_fluxes/kinetic/electrons/incident/coefficients | Interpolation coefficients, to be used for a high precision evaluation of the physical quantity with finite elements, provided per element in the grid subset (first dimension). | W.m^-2 | FLT_2D | dynamic
wall/description_ggd/ggd/energy_fluxes/kinetic/electrons/incident/coefficients_error_upper | Upper error for "coefficients" | W.m^-2 | FLT_2D | dynamic
wall/description_ggd/ggd/energy_fluxes/kinetic/electrons/incident/coefficients_error_lower | Lower error for "coefficients" | W.m^-2 | FLT_2D | dynamic
wall/description_ggd/ggd/energy_fluxes/kinetic/electrons/emitted | Emitted fluxes for various wall components (grid subsets) | W.m^-2 | struct_array
wall/description_ggd/ggd/energy_fluxes/kinetic/electrons/emitted/grid_index | Index of the grid used to represent this quantity |  | INT_0D | dynamic
wall/description_ggd/ggd/energy_fluxes/kinetic/electrons/emitted/grid_subset_index | Index of the grid subset the data is provided on. Corresponds to the index used in the grid subset definition: grid_subset(:)/identifier/index |  | INT_0D | dynamic
wall/description_ggd/ggd/energy_fluxes/kinetic/electrons/emitted/values | One scalar value is provided per element in the grid subset. | W.m^-2 | FLT_1D | dynamic
wall/description_ggd/ggd/energy_fluxes/kinetic/electrons/emitted/values_error_upper | Upper error for "values" | W.m^-2 | FLT_1D | dynamic
wall/description_ggd/ggd/energy_fluxes/kinetic/electrons/emitted/values_error_lower | Lower error for "values" | W.m^-2 | FLT_1D | dynamic
wall/description_ggd/ggd/energy_fluxes/kinetic/electrons/emitted/coefficients | Interpolation coefficients, to be used for a high precision evaluation of the physical quantity with finite elements, provided per element in the grid subset (first dimension). | W.m^-2 | FLT_2D | dynamic
wall/description_ggd/ggd/energy_fluxes/kinetic/electrons/emitted/coefficients_error_upper | Upper error for "coefficients" | W.m^-2 | FLT_2D | dynamic
wall/description_ggd/ggd/energy_fluxes/kinetic/electrons/emitted/coefficients_error_lower | Lower error for "coefficients" | W.m^-2 | FLT_2D | dynamic
wall/description_ggd/ggd/energy_fluxes/kinetic/ion | Fluxes related to the various ion species, in the sense of isonuclear or isomolecular sequences. Ionization states (and other types of states) must be differentiated at the state level below. Fluxes are given at the wall, after the sheath. |  | struct_array
wall/description_ggd/ggd/energy_fluxes/kinetic/ion/element | List of elements forming the atom or molecule |  | struct_array
wall/description_ggd/ggd/energy_fluxes/kinetic/ion/element/a | Mass of atom | u | FLT_0D | dynamic
wall/description_ggd/ggd/energy_fluxes/kinetic/ion/element/a_error_upper | Upper error for "a" | u | FLT_0D | dynamic
wall/description_ggd/ggd/energy_fluxes/kinetic/ion/element/a_error_lower | Lower error for "a" | u | FLT_0D | dynamic
wall/description_ggd/ggd/energy_fluxes/kinetic/ion/element/z_n | Nuclear charge | e | INT_0D | dynamic
wall/description_ggd/ggd/energy_fluxes/kinetic/ion/element/atoms_n | Number of atoms of this element in the molecule |  | INT_0D | dynamic
wall/description_ggd/ggd/energy_fluxes/kinetic/ion/z_ion | Ion charge (of the dominant ionization state; lumped ions are allowed) | e | FLT_0D | dynamic
wall/description_ggd/ggd/energy_fluxes/kinetic/ion/z_ion_error_upper | Upper error for "z_ion" | e | FLT_0D | dynamic
wall/description_ggd/ggd/energy_fluxes/kinetic/ion/z_ion_error_lower | Lower error for "z_ion" | e | FLT_0D | dynamic
wall/description_ggd/ggd/energy_fluxes/kinetic/ion/name | String identifying ion (e.g. H, D, T, He, C, D2, ...) |  | STR_0D | dynamic
wall/description_ggd/ggd/energy_fluxes/kinetic/ion/neutral_index | Index of the corresponding neutral species in the ../../neutral array |  | INT_0D | dynamic
wall/description_ggd/ggd/energy_fluxes/kinetic/ion/incident | Incident fluxes for various wall components (grid subsets) | W.m^-2 | struct_array
wall/description_ggd/ggd/energy_fluxes/kinetic/ion/incident/grid_index | Index of the grid used to represent this quantity |  | INT_0D | dynamic
wall/description_ggd/ggd/energy_fluxes/kinetic/ion/incident/grid_subset_index | Index of the grid subset the data is provided on. Corresponds to the index used in the grid subset definition: grid_subset(:)/identifier/index |  | INT_0D | dynamic
wall/description_ggd/ggd/energy_fluxes/kinetic/ion/incident/values | One scalar value is provided per element in the grid subset. | W.m^-2 | FLT_1D | dynamic
wall/description_ggd/ggd/energy_fluxes/kinetic/ion/incident/values_error_upper | Upper error for "values" | W.m^-2 | FLT_1D | dynamic
wall/description_ggd/ggd/energy_fluxes/kinetic/ion/incident/values_error_lower | Lower error for "values" | W.m^-2 | FLT_1D | dynamic
wall/description_ggd/ggd/energy_fluxes/kinetic/ion/incident/coefficients | Interpolation coefficients, to be used for a high precision evaluation of the physical quantity with finite elements, provided per element in the grid subset (first dimension). | W.m^-2 | FLT_2D | dynamic
wall/description_ggd/ggd/energy_fluxes/kinetic/ion/incident/coefficients_error_upper | Upper error for "coefficients" | W.m^-2 | FLT_2D | dynamic
wall/description_ggd/ggd/energy_fluxes/kinetic/ion/incident/coefficients_error_lower | Lower error for "coefficients" | W.m^-2 | FLT_2D | dynamic
wall/description_ggd/ggd/energy_fluxes/kinetic/ion/emitted | Emitted fluxes for various wall components (grid subsets) | W.m^-2 | struct_array
wall/description_ggd/ggd/energy_fluxes/kinetic/ion/emitted/grid_index | Index of the grid used to represent this quantity |  | INT_0D | dynamic
wall/description_ggd/ggd/energy_fluxes/kinetic/ion/emitted/grid_subset_index | Index of the grid subset the data is provided on. Corresponds to the index used in the grid subset definition: grid_subset(:)/identifier/index |  | INT_0D | dynamic
wall/description_ggd/ggd/energy_fluxes/kinetic/ion/emitted/values | One scalar value is provided per element in the grid subset. | W.m^-2 | FLT_1D | dynamic
wall/description_ggd/ggd/energy_fluxes/kinetic/ion/emitted/values_error_upper | Upper error for "values" | W.m^-2 | FLT_1D | dynamic
wall/description_ggd/ggd/energy_fluxes/kinetic/ion/emitted/values_error_lower | Lower error for "values" | W.m^-2 | FLT_1D | dynamic
wall/description_ggd/ggd/energy_fluxes/kinetic/ion/emitted/coefficients | Interpolation coefficients, to be used for a high precision evaluation of the physical quantity with finite elements, provided per element in the grid subset (first dimension). | W.m^-2 | FLT_2D | dynamic
wall/description_ggd/ggd/energy_fluxes/kinetic/ion/emitted/coefficients_error_upper | Upper error for "coefficients" | W.m^-2 | FLT_2D | dynamic
wall/description_ggd/ggd/energy_fluxes/kinetic/ion/emitted/coefficients_error_lower | Lower error for "coefficients" | W.m^-2 | FLT_2D | dynamic
wall/description_ggd/ggd/energy_fluxes/kinetic/ion/multiple_states_flag | Multiple states calculation flag : 0-Only the 'ion' level is considered and the 'state' array of structure is empty; 1-Ion states are considered and are described in the 'state' array of structure |  | INT_0D | dynamic
wall/description_ggd/ggd/energy_fluxes/kinetic/ion/state | Fluxes related to the different states of the species |  | struct_array
wall/description_ggd/ggd/energy_fluxes/kinetic/ion/state/z_min | Minimum Z of the charge state bundle | e | FLT_0D | dynamic
wall/description_ggd/ggd/energy_fluxes/kinetic/ion/state/z_min_error_upper | Upper error for "z_min" | e | FLT_0D | dynamic
wall/description_ggd/ggd/energy_fluxes/kinetic/ion/state/z_min_error_lower | Lower error for "z_min" | e | FLT_0D | dynamic
wall/description_ggd/ggd/energy_fluxes/kinetic/ion/state/z_max | Maximum Z of the charge state bundle | e | FLT_0D | dynamic
wall/description_ggd/ggd/energy_fluxes/kinetic/ion/state/z_max_error_upper | Upper error for "z_max" | e | FLT_0D | dynamic
wall/description_ggd/ggd/energy_fluxes/kinetic/ion/state/z_max_error_lower | Lower error for "z_max" | e | FLT_0D | dynamic
wall/description_ggd/ggd/energy_fluxes/kinetic/ion/state/name | String identifying charge state (e.g. C+, C+2 , C+3, C+4, C+5, C+6, ...) |  | STR_0D | dynamic
wall/description_ggd/ggd/energy_fluxes/kinetic/ion/state/vibrational_level | Vibrational level (can be bundled) | e | FLT_0D | dynamic
wall/description_ggd/ggd/energy_fluxes/kinetic/ion/state/vibrational_level_error_upper | Upper error for "vibrational_level" | e | FLT_0D | dynamic
wall/description_ggd/ggd/energy_fluxes/kinetic/ion/state/vibrational_level_error_lower | Lower error for "vibrational_level" | e | FLT_0D | dynamic
wall/description_ggd/ggd/energy_fluxes/kinetic/ion/state/vibrational_mode | Vibrational mode of this state, e.g. "A_g". Need to define, or adopt a standard nomenclature. |  | STR_0D | dynamic
wall/description_ggd/ggd/energy_fluxes/kinetic/ion/state/electron_configuration | Configuration of atomic orbitals of this state, e.g. 1s2-2s1 |  | STR_0D | dynamic
wall/description_ggd/ggd/energy_fluxes/kinetic/ion/state/incident | Incident fluxes for various wall components (grid subsets) | W.m^-2 | struct_array
wall/description_ggd/ggd/energy_fluxes/kinetic/ion/state/incident/grid_index | Index of the grid used to represent this quantity |  | INT_0D | dynamic
wall/description_ggd/ggd/energy_fluxes/kinetic/ion/state/incident/grid_subset_index | Index of the grid subset the data is provided on. Corresponds to the index used in the grid subset definition: grid_subset(:)/identifier/index |  | INT_0D | dynamic
wall/description_ggd/ggd/energy_fluxes/kinetic/ion/state/incident/values | One scalar value is provided per element in the grid subset. | W.m^-2 | FLT_1D | dynamic
wall/description_ggd/ggd/energy_fluxes/kinetic/ion/state/incident/values_error_upper | Upper error for "values" | W.m^-2 | FLT_1D | dynamic
wall/description_ggd/ggd/energy_fluxes/kinetic/ion/state/incident/values_error_lower | Lower error for "values" | W.m^-2 | FLT_1D | dynamic
wall/description_ggd/ggd/energy_fluxes/kinetic/ion/state/incident/coefficients | Interpolation coefficients, to be used for a high precision evaluation of the physical quantity with finite elements, provided per element in the grid subset (first dimension). | W.m^-2 | FLT_2D | dynamic
wall/description_ggd/ggd/energy_fluxes/kinetic/ion/state/incident/coefficients_error_upper | Upper error for "coefficients" | W.m^-2 | FLT_2D | dynamic
wall/description_ggd/ggd/energy_fluxes/kinetic/ion/state/incident/coefficients_error_lower | Lower error for "coefficients" | W.m^-2 | FLT_2D | dynamic
wall/description_ggd/ggd/energy_fluxes/kinetic/ion/state/emitted | Emitted fluxes for various wall components (grid subsets) | W.m^-2 | struct_array
wall/description_ggd/ggd/energy_fluxes/kinetic/ion/state/emitted/grid_index | Index of the grid used to represent this quantity |  | INT_0D | dynamic
wall/description_ggd/ggd/energy_fluxes/kinetic/ion/state/emitted/grid_subset_index | Index of the grid subset the data is provided on. Corresponds to the index used in the grid subset definition: grid_subset(:)/identifier/index |  | INT_0D | dynamic
wall/description_ggd/ggd/energy_fluxes/kinetic/ion/state/emitted/values | One scalar value is provided per element in the grid subset. | W.m^-2 | FLT_1D | dynamic
wall/description_ggd/ggd/energy_fluxes/kinetic/ion/state/emitted/values_error_upper | Upper error for "values" | W.m^-2 | FLT_1D | dynamic
wall/description_ggd/ggd/energy_fluxes/kinetic/ion/state/emitted/values_error_lower | Lower error for "values" | W.m^-2 | FLT_1D | dynamic
wall/description_ggd/ggd/energy_fluxes/kinetic/ion/state/emitted/coefficients | Interpolation coefficients, to be used for a high precision evaluation of the physical quantity with finite elements, provided per element in the grid subset (first dimension). | W.m^-2 | FLT_2D | dynamic
wall/description_ggd/ggd/energy_fluxes/kinetic/ion/state/emitted/coefficients_error_upper | Upper error for "coefficients" | W.m^-2 | FLT_2D | dynamic
wall/description_ggd/ggd/energy_fluxes/kinetic/ion/state/emitted/coefficients_error_lower | Lower error for "coefficients" | W.m^-2 | FLT_2D | dynamic
wall/description_ggd/ggd/energy_fluxes/kinetic/neutral | Neutral species fluxes |  | struct_array
wall/description_ggd/ggd/energy_fluxes/kinetic/neutral/element | List of elements forming the atom or molecule |  | struct_array
wall/description_ggd/ggd/energy_fluxes/kinetic/neutral/element/a | Mass of atom | u | FLT_0D | dynamic
wall/description_ggd/ggd/energy_fluxes/kinetic/neutral/element/a_error_upper | Upper error for "a" | u | FLT_0D | dynamic
wall/description_ggd/ggd/energy_fluxes/kinetic/neutral/element/a_error_lower | Lower error for "a" | u | FLT_0D | dynamic
wall/description_ggd/ggd/energy_fluxes/kinetic/neutral/element/z_n | Nuclear charge | e | INT_0D | dynamic
wall/description_ggd/ggd/energy_fluxes/kinetic/neutral/element/atoms_n | Number of atoms of this element in the molecule |  | INT_0D | dynamic
wall/description_ggd/ggd/energy_fluxes/kinetic/neutral/name | String identifying neutral (e.g. H, D, T, He, C, ...) |  | STR_0D | dynamic
wall/description_ggd/ggd/energy_fluxes/kinetic/neutral/ion_index | Index of the corresponding ion species in the ../../ion array |  | INT_0D | dynamic
wall/description_ggd/ggd/energy_fluxes/kinetic/neutral/incident | Incident fluxes for various wall components (grid subsets) | m^-2.s^-1 | struct_array
wall/description_ggd/ggd/energy_fluxes/kinetic/neutral/incident/grid_index | Index of the grid used to represent this quantity |  | INT_0D | dynamic
wall/description_ggd/ggd/energy_fluxes/kinetic/neutral/incident/grid_subset_index | Index of the grid subset the data is provided on. Corresponds to the index used in the grid subset definition: grid_subset(:)/identifier/index |  | INT_0D | dynamic
wall/description_ggd/ggd/energy_fluxes/kinetic/neutral/incident/values | One scalar value is provided per element in the grid subset. | m^-2.s^-1 | FLT_1D | dynamic
wall/description_ggd/ggd/energy_fluxes/kinetic/neutral/incident/values_error_upper | Upper error for "values" | m^-2.s^-1 | FLT_1D | dynamic
wall/description_ggd/ggd/energy_fluxes/kinetic/neutral/incident/values_error_lower | Lower error for "values" | m^-2.s^-1 | FLT_1D | dynamic
wall/description_ggd/ggd/energy_fluxes/kinetic/neutral/incident/coefficients | Interpolation coefficients, to be used for a high precision evaluation of the physical quantity with finite elements, provided per element in the grid subset (first dimension). | m^-2.s^-1 | FLT_2D | dynamic
wall/description_ggd/ggd/energy_fluxes/kinetic/neutral/incident/coefficients_error_upper | Upper error for "coefficients" | m^-2.s^-1 | FLT_2D | dynamic
wall/description_ggd/ggd/energy_fluxes/kinetic/neutral/incident/coefficients_error_lower | Lower error for "coefficients" | m^-2.s^-1 | FLT_2D | dynamic
wall/description_ggd/ggd/energy_fluxes/kinetic/neutral/emitted | Emitted fluxes for various wall components (grid subsets) | m^-2.s^-1 | struct_array
wall/description_ggd/ggd/energy_fluxes/kinetic/neutral/emitted/grid_index | Index of the grid used to represent this quantity |  | INT_0D | dynamic
wall/description_ggd/ggd/energy_fluxes/kinetic/neutral/emitted/grid_subset_index | Index of the grid subset the data is provided on. Corresponds to the index used in the grid subset definition: grid_subset(:)/identifier/index |  | INT_0D | dynamic
wall/description_ggd/ggd/energy_fluxes/kinetic/neutral/emitted/values | One scalar value is provided per element in the grid subset. | m^-2.s^-1 | FLT_1D | dynamic
wall/description_ggd/ggd/energy_fluxes/kinetic/neutral/emitted/values_error_upper | Upper error for "values" | m^-2.s^-1 | FLT_1D | dynamic
wall/description_ggd/ggd/energy_fluxes/kinetic/neutral/emitted/values_error_lower | Lower error for "values" | m^-2.s^-1 | FLT_1D | dynamic
wall/description_ggd/ggd/energy_fluxes/kinetic/neutral/emitted/coefficients | Interpolation coefficients, to be used for a high precision evaluation of the physical quantity with finite elements, provided per element in the grid subset (first dimension). | m^-2.s^-1 | FLT_2D | dynamic
wall/description_ggd/ggd/energy_fluxes/kinetic/neutral/emitted/coefficients_error_upper | Upper error for "coefficients" | m^-2.s^-1 | FLT_2D | dynamic
wall/description_ggd/ggd/energy_fluxes/kinetic/neutral/emitted/coefficients_error_lower | Lower error for "coefficients" | m^-2.s^-1 | FLT_2D | dynamic
wall/description_ggd/ggd/energy_fluxes/kinetic/neutral/multiple_states_flag | Multiple states calculation flag : 0-Only one state is considered; 1-Multiple states are considered and are described in the state structure |  | INT_0D | dynamic
wall/description_ggd/ggd/energy_fluxes/kinetic/neutral/state | Fluxes related to the different states of the species |  | struct_array
wall/description_ggd/ggd/energy_fluxes/kinetic/neutral/state/name | String identifying state |  | STR_0D | dynamic
wall/description_ggd/ggd/energy_fluxes/kinetic/neutral/state/vibrational_level | Vibrational level (can be bundled) | e | FLT_0D | dynamic
wall/description_ggd/ggd/energy_fluxes/kinetic/neutral/state/vibrational_level_error_upper | Upper error for "vibrational_level" | e | FLT_0D | dynamic
wall/description_ggd/ggd/energy_fluxes/kinetic/neutral/state/vibrational_level_error_lower | Lower error for "vibrational_level" | e | FLT_0D | dynamic
wall/description_ggd/ggd/energy_fluxes/kinetic/neutral/state/vibrational_mode | Vibrational mode of this state, e.g. "A_g". Need to define, or adopt a standard nomenclature. |  | STR_0D | dynamic
wall/description_ggd/ggd/energy_fluxes/kinetic/neutral/state/neutral_type | Neutral type, in terms of energy. ID =1: cold; 2: thermal; 3: fast; 4: NBI |  | structure
wall/description_ggd/ggd/energy_fluxes/kinetic/neutral/state/neutral_type/name | Short string identifier |  | STR_0D | dynamic
wall/description_ggd/ggd/energy_fluxes/kinetic/neutral/state/neutral_type/index | Integer identifier (enumeration index within a list). Private identifier values must be indicated by a negative index. |  | INT_0D | dynamic
wall/description_ggd/ggd/energy_fluxes/kinetic/neutral/state/neutral_type/description | Verbose description |  | STR_0D | dynamic
wall/description_ggd/ggd/energy_fluxes/kinetic/neutral/state/electron_configuration | Configuration of atomic orbitals of this state, e.g. 1s2-2s1 |  | STR_0D | dynamic
wall/description_ggd/ggd/energy_fluxes/kinetic/neutral/state/incident | Incident fluxes for various wall components (grid subsets) | m^-2.s^-1 | struct_array
wall/description_ggd/ggd/energy_fluxes/kinetic/neutral/state/incident/grid_index | Index of the grid used to represent this quantity |  | INT_0D | dynamic
wall/description_ggd/ggd/energy_fluxes/kinetic/neutral/state/incident/grid_subset_index | Index of the grid subset the data is provided on. Corresponds to the index used in the grid subset definition: grid_subset(:)/identifier/index |  | INT_0D | dynamic
wall/description_ggd/ggd/energy_fluxes/kinetic/neutral/state/incident/values | One scalar value is provided per element in the grid subset. | m^-2.s^-1 | FLT_1D | dynamic
wall/description_ggd/ggd/energy_fluxes/kinetic/neutral/state/incident/values_error_upper | Upper error for "values" | m^-2.s^-1 | FLT_1D | dynamic
wall/description_ggd/ggd/energy_fluxes/kinetic/neutral/state/incident/values_error_lower | Lower error for "values" | m^-2.s^-1 | FLT_1D | dynamic
wall/description_ggd/ggd/energy_fluxes/kinetic/neutral/state/incident/coefficients | Interpolation coefficients, to be used for a high precision evaluation of the physical quantity with finite elements, provided per element in the grid subset (first dimension). | m^-2.s^-1 | FLT_2D | dynamic
wall/description_ggd/ggd/energy_fluxes/kinetic/neutral/state/incident/coefficients_error_upper | Upper error for "coefficients" | m^-2.s^-1 | FLT_2D | dynamic
wall/description_ggd/ggd/energy_fluxes/kinetic/neutral/state/incident/coefficients_error_lower | Lower error for "coefficients" | m^-2.s^-1 | FLT_2D | dynamic
wall/description_ggd/ggd/energy_fluxes/kinetic/neutral/state/emitted | Emitted fluxes for various wall components (grid subsets) | m^-2.s^-1 | struct_array
wall/description_ggd/ggd/energy_fluxes/kinetic/neutral/state/emitted/grid_index | Index of the grid used to represent this quantity |  | INT_0D | dynamic
wall/description_ggd/ggd/energy_fluxes/kinetic/neutral/state/emitted/grid_subset_index | Index of the grid subset the data is provided on. Corresponds to the index used in the grid subset definition: grid_subset(:)/identifier/index |  | INT_0D | dynamic
wall/description_ggd/ggd/energy_fluxes/kinetic/neutral/state/emitted/values | One scalar value is provided per element in the grid subset. | m^-2.s^-1 | FLT_1D | dynamic
wall/description_ggd/ggd/energy_fluxes/kinetic/neutral/state/emitted/values_error_upper | Upper error for "values" | m^-2.s^-1 | FLT_1D | dynamic
wall/description_ggd/ggd/energy_fluxes/kinetic/neutral/state/emitted/values_error_lower | Lower error for "values" | m^-2.s^-1 | FLT_1D | dynamic
wall/description_ggd/ggd/energy_fluxes/kinetic/neutral/state/emitted/coefficients | Interpolation coefficients, to be used for a high precision evaluation of the physical quantity with finite elements, provided per element in the grid subset (first dimension). | m^-2.s^-1 | FLT_2D | dynamic
wall/description_ggd/ggd/energy_fluxes/kinetic/neutral/state/emitted/coefficients_error_upper | Upper error for "coefficients" | m^-2.s^-1 | FLT_2D | dynamic
wall/description_ggd/ggd/energy_fluxes/kinetic/neutral/state/emitted/coefficients_error_lower | Lower error for "coefficients" | m^-2.s^-1 | FLT_2D | dynamic
wall/description_ggd/ggd/j_total | Total current density, given on various grid subsets | A.m^-2 | struct_array
wall/description_ggd/ggd/j_total/grid_index | Index of the grid used to represent this quantity |  | INT_0D | dynamic
wall/description_ggd/ggd/j_total/grid_subset_index | Index of the grid subset the data is provided on. Corresponds to the index used in the grid subset definition: grid_subset(:)/identifier/index |  | INT_0D | dynamic
wall/description_ggd/ggd/j_total/r | Component along the major radius axis, one scalar value is provided per element in the grid subset. | A.m^-2 | FLT_1D | dynamic
wall/description_ggd/ggd/j_total/r_error_upper | Upper error for "r" | A.m^-2 | FLT_1D | dynamic
wall/description_ggd/ggd/j_total/r_error_lower | Lower error for "r" | A.m^-2 | FLT_1D | dynamic
wall/description_ggd/ggd/j_total/r_coefficients | Interpolation coefficients for the component along the major radius axis, to be used for a high precision evaluation of the physical quantity with finite elements, provided per element in the grid subset (first dimension). | A.m^-2 | FLT_2D | dynamic
wall/description_ggd/ggd/j_total/r_coefficients_error_upper | Upper error for "r_coefficients" | A.m^-2 | FLT_2D | dynamic
wall/description_ggd/ggd/j_total/r_coefficients_error_lower | Lower error for "r_coefficients" | A.m^-2 | FLT_2D | dynamic
wall/description_ggd/ggd/j_total/phi | Toroidal component, one scalar value is provided per element in the grid subset. | A.m^-2 | FLT_1D | dynamic
wall/description_ggd/ggd/j_total/phi_error_upper | Upper error for "phi" | A.m^-2 | FLT_1D | dynamic
wall/description_ggd/ggd/j_total/phi_error_lower | Lower error for "phi" | A.m^-2 | FLT_1D | dynamic
wall/description_ggd/ggd/j_total/phi_coefficients | Interpolation coefficients for the toroidal component, to be used for a high precision evaluation of the physical quantity with finite elements, provided per element in the grid subset (first dimension). | A.m^-2 | FLT_2D | dynamic
wall/description_ggd/ggd/j_total/phi_coefficients_error_upper | Upper error for "phi_coefficients" | A.m^-2 | FLT_2D | dynamic
wall/description_ggd/ggd/j_total/phi_coefficients_error_lower | Lower error for "phi_coefficients" | A.m^-2 | FLT_2D | dynamic
wall/description_ggd/ggd/j_total/z | Component along the height axis, one scalar value is provided per element in the grid subset. | A.m^-2 | FLT_1D | dynamic
wall/description_ggd/ggd/j_total/z_error_upper | Upper error for "z" | A.m^-2 | FLT_1D | dynamic
wall/description_ggd/ggd/j_total/z_error_lower | Lower error for "z" | A.m^-2 | FLT_1D | dynamic
wall/description_ggd/ggd/j_total/z_coefficients | Interpolation coefficients for the component along the height axis, to be used for a high precision evaluation of the physical quantity with finite elements, provided per element in the grid subset (first dimension). | A.m^-2 | FLT_2D | dynamic
wall/description_ggd/ggd/j_total/z_coefficients_error_upper | Upper error for "z_coefficients" | A.m^-2 | FLT_2D | dynamic
wall/description_ggd/ggd/j_total/z_coefficients_error_lower | Lower error for "z_coefficients" | A.m^-2 | FLT_2D | dynamic
wall/description_ggd/ggd/b_field | Magnetic field, given on various grid subsets | T | struct_array
wall/description_ggd/ggd/b_field/grid_index | Index of the grid used to represent this quantity |  | INT_0D | dynamic
wall/description_ggd/ggd/b_field/grid_subset_index | Index of the grid subset the data is provided on. Corresponds to the index used in the grid subset definition: grid_subset(:)/identifier/index |  | INT_0D | dynamic
wall/description_ggd/ggd/b_field/r | Component along the major radius axis, one scalar value is provided per element in the grid subset. | T | FLT_1D | dynamic
wall/description_ggd/ggd/b_field/r_error_upper | Upper error for "r" | T | FLT_1D | dynamic
wall/description_ggd/ggd/b_field/r_error_lower | Lower error for "r" | T | FLT_1D | dynamic
wall/description_ggd/ggd/b_field/r_coefficients | Interpolation coefficients for the component along the major radius axis, to be used for a high precision evaluation of the physical quantity with finite elements, provided per element in the grid subset (first dimension). | T | FLT_2D | dynamic
wall/description_ggd/ggd/b_field/r_coefficients_error_upper | Upper error for "r_coefficients" | T | FLT_2D | dynamic
wall/description_ggd/ggd/b_field/r_coefficients_error_lower | Lower error for "r_coefficients" | T | FLT_2D | dynamic
wall/description_ggd/ggd/b_field/phi | Toroidal component, one scalar value is provided per element in the grid subset. | T | FLT_1D | dynamic
wall/description_ggd/ggd/b_field/phi_error_upper | Upper error for "phi" | T | FLT_1D | dynamic
wall/description_ggd/ggd/b_field/phi_error_lower | Lower error for "phi" | T | FLT_1D | dynamic
wall/description_ggd/ggd/b_field/phi_coefficients | Interpolation coefficients for the toroidal component, to be used for a high precision evaluation of the physical quantity with finite elements, provided per element in the grid subset (first dimension). | T | FLT_2D | dynamic
wall/description_ggd/ggd/b_field/phi_coefficients_error_upper | Upper error for "phi_coefficients" | T | FLT_2D | dynamic
wall/description_ggd/ggd/b_field/phi_coefficients_error_lower | Lower error for "phi_coefficients" | T | FLT_2D | dynamic
wall/description_ggd/ggd/b_field/z | Component along the height axis, one scalar value is provided per element in the grid subset. | T | FLT_1D | dynamic
wall/description_ggd/ggd/b_field/z_error_upper | Upper error for "z" | T | FLT_1D | dynamic
wall/description_ggd/ggd/b_field/z_error_lower | Lower error for "z" | T | FLT_1D | dynamic
wall/description_ggd/ggd/b_field/z_coefficients | Interpolation coefficients for the component along the height axis, to be used for a high precision evaluation of the physical quantity with finite elements, provided per element in the grid subset (first dimension). | T | FLT_2D | dynamic
wall/description_ggd/ggd/b_field/z_coefficients_error_upper | Upper error for "z_coefficients" | T | FLT_2D | dynamic
wall/description_ggd/ggd/b_field/z_coefficients_error_lower | Lower error for "z_coefficients" | T | FLT_2D | dynamic
wall/description_ggd/ggd/em_force_density | Electromagnetic force density computed by the cross-product of j_total x b_field and given on various grid subsets | N.m^-3 | struct_array
wall/description_ggd/ggd/em_force_density/grid_index | Index of the grid used to represent this quantity |  | INT_0D | dynamic
wall/description_ggd/ggd/em_force_density/grid_subset_index | Index of the grid subset the data is provided on. Corresponds to the index used in the grid subset definition: grid_subset(:)/identifier/index |  | INT_0D | dynamic
wall/description_ggd/ggd/em_force_density/r | Component along the major radius axis, one scalar value is provided per element in the grid subset. | N.m^-3 | FLT_1D | dynamic
wall/description_ggd/ggd/em_force_density/r_error_upper | Upper error for "r" | N.m^-3 | FLT_1D | dynamic
wall/description_ggd/ggd/em_force_density/r_error_lower | Lower error for "r" | N.m^-3 | FLT_1D | dynamic
wall/description_ggd/ggd/em_force_density/r_coefficients | Interpolation coefficients for the component along the major radius axis, to be used for a high precision evaluation of the physical quantity with finite elements, provided per element in the grid subset (first dimension). | N.m^-3 | FLT_2D | dynamic
wall/description_ggd/ggd/em_force_density/r_coefficients_error_upper | Upper error for "r_coefficients" | N.m^-3 | FLT_2D | dynamic
wall/description_ggd/ggd/em_force_density/r_coefficients_error_lower | Lower error for "r_coefficients" | N.m^-3 | FLT_2D | dynamic
wall/description_ggd/ggd/em_force_density/phi | Toroidal component, one scalar value is provided per element in the grid subset. | N.m^-3 | FLT_1D | dynamic
wall/description_ggd/ggd/em_force_density/phi_error_upper | Upper error for "phi" | N.m^-3 | FLT_1D | dynamic
wall/description_ggd/ggd/em_force_density/phi_error_lower | Lower error for "phi" | N.m^-3 | FLT_1D | dynamic
wall/description_ggd/ggd/em_force_density/phi_coefficients | Interpolation coefficients for the toroidal component, to be used for a high precision evaluation of the physical quantity with finite elements, provided per element in the grid subset (first dimension). | N.m^-3 | FLT_2D | dynamic
wall/description_ggd/ggd/em_force_density/phi_coefficients_error_upper | Upper error for "phi_coefficients" | N.m^-3 | FLT_2D | dynamic
wall/description_ggd/ggd/em_force_density/phi_coefficients_error_lower | Lower error for "phi_coefficients" | N.m^-3 | FLT_2D | dynamic
wall/description_ggd/ggd/em_force_density/z | Component along the height axis, one scalar value is provided per element in the grid subset. | N.m^-3 | FLT_1D | dynamic
wall/description_ggd/ggd/em_force_density/z_error_upper | Upper error for "z" | N.m^-3 | FLT_1D | dynamic
wall/description_ggd/ggd/em_force_density/z_error_lower | Lower error for "z" | N.m^-3 | FLT_1D | dynamic
wall/description_ggd/ggd/em_force_density/z_coefficients | Interpolation coefficients for the component along the height axis, to be used for a high precision evaluation of the physical quantity with finite elements, provided per element in the grid subset (first dimension). | N.m^-3 | FLT_2D | dynamic
wall/description_ggd/ggd/em_force_density/z_coefficients_error_upper | Upper error for "z_coefficients" | N.m^-3 | FLT_2D | dynamic
wall/description_ggd/ggd/em_force_density/z_coefficients_error_lower | Lower error for "z_coefficients" | N.m^-3 | FLT_2D | dynamic
wall/description_ggd/ggd/e_field | Electric field, given on various grid subsets | V.m^-1 | struct_array
wall/description_ggd/ggd/e_field/grid_index | Index of the grid used to represent this quantity |  | INT_0D | dynamic
wall/description_ggd/ggd/e_field/grid_subset_index | Index of the grid subset the data is provided on. Corresponds to the index used in the grid subset definition: grid_subset(:)/identifier/index |  | INT_0D | dynamic
wall/description_ggd/ggd/e_field/r | Component along the major radius axis, one scalar value is provided per element in the grid subset. | V.m^-1 | FLT_1D | dynamic
wall/description_ggd/ggd/e_field/r_error_upper | Upper error for "r" | V.m^-1 | FLT_1D | dynamic
wall/description_ggd/ggd/e_field/r_error_lower | Lower error for "r" | V.m^-1 | FLT_1D | dynamic
wall/description_ggd/ggd/e_field/r_coefficients | Interpolation coefficients for the component along the major radius axis, to be used for a high precision evaluation of the physical quantity with finite elements, provided per element in the grid subset (first dimension). | V.m^-1 | FLT_2D | dynamic
wall/description_ggd/ggd/e_field/r_coefficients_error_upper | Upper error for "r_coefficients" | V.m^-1 | FLT_2D | dynamic
wall/description_ggd/ggd/e_field/r_coefficients_error_lower | Lower error for "r_coefficients" | V.m^-1 | FLT_2D | dynamic
wall/description_ggd/ggd/e_field/phi | Toroidal component, one scalar value is provided per element in the grid subset. | V.m^-1 | FLT_1D | dynamic
wall/description_ggd/ggd/e_field/phi_error_upper | Upper error for "phi" | V.m^-1 | FLT_1D | dynamic
wall/description_ggd/ggd/e_field/phi_error_lower | Lower error for "phi" | V.m^-1 | FLT_1D | dynamic
wall/description_ggd/ggd/e_field/phi_coefficients | Interpolation coefficients for the toroidal component, to be used for a high precision evaluation of the physical quantity with finite elements, provided per element in the grid subset (first dimension). | V.m^-1 | FLT_2D | dynamic
wall/description_ggd/ggd/e_field/phi_coefficients_error_upper | Upper error for "phi_coefficients" | V.m^-1 | FLT_2D | dynamic
wall/description_ggd/ggd/e_field/phi_coefficients_error_lower | Lower error for "phi_coefficients" | V.m^-1 | FLT_2D | dynamic
wall/description_ggd/ggd/e_field/z | Component along the height axis, one scalar value is provided per element in the grid subset. | V.m^-1 | FLT_1D | dynamic
wall/description_ggd/ggd/e_field/z_error_upper | Upper error for "z" | V.m^-1 | FLT_1D | dynamic
wall/description_ggd/ggd/e_field/z_error_lower | Lower error for "z" | V.m^-1 | FLT_1D | dynamic
wall/description_ggd/ggd/e_field/z_coefficients | Interpolation coefficients for the component along the height axis, to be used for a high precision evaluation of the physical quantity with finite elements, provided per element in the grid subset (first dimension). | V.m^-1 | FLT_2D | dynamic
wall/description_ggd/ggd/e_field/z_coefficients_error_upper | Upper error for "z_coefficients" | V.m^-1 | FLT_2D | dynamic
wall/description_ggd/ggd/e_field/z_coefficients_error_lower | Lower error for "z_coefficients" | V.m^-1 | FLT_2D | dynamic
wall/description_ggd/ggd/a_field | Magnetic vector potential, given on various grid subsets | T.m | struct_array
wall/description_ggd/ggd/a_field/grid_index | Index of the grid used to represent this quantity |  | INT_0D | dynamic
wall/description_ggd/ggd/a_field/grid_subset_index | Index of the grid subset the data is provided on. Corresponds to the index used in the grid subset definition: grid_subset(:)/identifier/index |  | INT_0D | dynamic
wall/description_ggd/ggd/a_field/r | Component along the major radius axis, one scalar value is provided per element in the grid subset. | T.m | FLT_1D | dynamic
wall/description_ggd/ggd/a_field/r_error_upper | Upper error for "r" | T.m | FLT_1D | dynamic
wall/description_ggd/ggd/a_field/r_error_lower | Lower error for "r" | T.m | FLT_1D | dynamic
wall/description_ggd/ggd/a_field/r_coefficients | Interpolation coefficients for the component along the major radius axis, to be used for a high precision evaluation of the physical quantity with finite elements, provided per element in the grid subset (first dimension). | T.m | FLT_2D | dynamic
wall/description_ggd/ggd/a_field/r_coefficients_error_upper | Upper error for "r_coefficients" | T.m | FLT_2D | dynamic
wall/description_ggd/ggd/a_field/r_coefficients_error_lower | Lower error for "r_coefficients" | T.m | FLT_2D | dynamic
wall/description_ggd/ggd/a_field/phi | Toroidal component, one scalar value is provided per element in the grid subset. | T.m | FLT_1D | dynamic
wall/description_ggd/ggd/a_field/phi_error_upper | Upper error for "phi" | T.m | FLT_1D | dynamic
wall/description_ggd/ggd/a_field/phi_error_lower | Lower error for "phi" | T.m | FLT_1D | dynamic
wall/description_ggd/ggd/a_field/phi_coefficients | Interpolation coefficients for the toroidal component, to be used for a high precision evaluation of the physical quantity with finite elements, provided per element in the grid subset (first dimension). | T.m | FLT_2D | dynamic
wall/description_ggd/ggd/a_field/phi_coefficients_error_upper | Upper error for "phi_coefficients" | T.m | FLT_2D | dynamic
wall/description_ggd/ggd/a_field/phi_coefficients_error_lower | Lower error for "phi_coefficients" | T.m | FLT_2D | dynamic
wall/description_ggd/ggd/a_field/z | Component along the height axis, one scalar value is provided per element in the grid subset. | T.m | FLT_1D | dynamic
wall/description_ggd/ggd/a_field/z_error_upper | Upper error for "z" | T.m | FLT_1D | dynamic
wall/description_ggd/ggd/a_field/z_error_lower | Lower error for "z" | T.m | FLT_1D | dynamic
wall/description_ggd/ggd/a_field/z_coefficients | Interpolation coefficients for the component along the height axis, to be used for a high precision evaluation of the physical quantity with finite elements, provided per element in the grid subset (first dimension). | T.m | FLT_2D | dynamic
wall/description_ggd/ggd/a_field/z_coefficients_error_upper | Upper error for "z_coefficients" | T.m | FLT_2D | dynamic
wall/description_ggd/ggd/a_field/z_coefficients_error_lower | Lower error for "z_coefficients" | T.m | FLT_2D | dynamic
wall/description_ggd/ggd/psi | Poloidal flux, given on various grid subsets | Wb | struct_array
wall/description_ggd/ggd/psi/grid_index | Index of the grid used to represent this quantity |  | INT_0D | dynamic
wall/description_ggd/ggd/psi/grid_subset_index | Index of the grid subset the data is provided on. Corresponds to the index used in the grid subset definition: grid_subset(:)/identifier/index |  | INT_0D | dynamic
wall/description_ggd/ggd/psi/values | One scalar value is provided per element in the grid subset. | Wb | FLT_1D | dynamic
wall/description_ggd/ggd/psi/values_error_upper | Upper error for "values" | Wb | FLT_1D | dynamic
wall/description_ggd/ggd/psi/values_error_lower | Lower error for "values" | Wb | FLT_1D | dynamic
wall/description_ggd/ggd/psi/coefficients | Interpolation coefficients, to be used for a high precision evaluation of the physical quantity with finite elements, provided per element in the grid subset (first dimension). | Wb | FLT_2D | dynamic
wall/description_ggd/ggd/psi/coefficients_error_upper | Upper error for "coefficients" | Wb | FLT_2D | dynamic
wall/description_ggd/ggd/psi/coefficients_error_lower | Lower error for "coefficients" | Wb | FLT_2D | dynamic
wall/description_ggd/ggd/phi_potential | Electric potential, given on various grid subsets | V | struct_array
wall/description_ggd/ggd/phi_potential/grid_index | Index of the grid used to represent this quantity |  | INT_0D | dynamic
wall/description_ggd/ggd/phi_potential/grid_subset_index | Index of the grid subset the data is provided on. Corresponds to the index used in the grid subset definition: grid_subset(:)/identifier/index |  | INT_0D | dynamic
wall/description_ggd/ggd/phi_potential/values | One scalar value is provided per element in the grid subset. | V | FLT_1D | dynamic
wall/description_ggd/ggd/phi_potential/values_error_upper | Upper error for "values" | V | FLT_1D | dynamic
wall/description_ggd/ggd/phi_potential/values_error_lower | Lower error for "values" | V | FLT_1D | dynamic
wall/description_ggd/ggd/phi_potential/coefficients | Interpolation coefficients, to be used for a high precision evaluation of the physical quantity with finite elements, provided per element in the grid subset (first dimension). | V | FLT_2D | dynamic
wall/description_ggd/ggd/phi_potential/coefficients_error_upper | Upper error for "coefficients" | V | FLT_2D | dynamic
wall/description_ggd/ggd/phi_potential/coefficients_error_lower | Lower error for "coefficients" | V | FLT_2D | dynamic
wall/description_ggd/ggd/resistivity | Resistivity, given on various grid subsets | ohm.m | struct_array
wall/description_ggd/ggd/resistivity/grid_index | Index of the grid used to represent this quantity |  | INT_0D | dynamic
wall/description_ggd/ggd/resistivity/grid_subset_index | Index of the grid subset the data is provided on. Corresponds to the index used in the grid subset definition: grid_subset(:)/identifier/index |  | INT_0D | dynamic
wall/description_ggd/ggd/resistivity/values | One scalar value is provided per element in the grid subset. | ohm.m | FLT_1D | dynamic
wall/description_ggd/ggd/resistivity/values_error_upper | Upper error for "values" | ohm.m | FLT_1D | dynamic
wall/description_ggd/ggd/resistivity/values_error_lower | Lower error for "values" | ohm.m | FLT_1D | dynamic
wall/description_ggd/ggd/resistivity/coefficients | Interpolation coefficients, to be used for a high precision evaluation of the physical quantity with finite elements, provided per element in the grid subset (first dimension). | ohm.m | FLT_2D | dynamic
wall/description_ggd/ggd/resistivity/coefficients_error_upper | Upper error for "coefficients" | ohm.m | FLT_2D | dynamic
wall/description_ggd/ggd/resistivity/coefficients_error_lower | Lower error for "coefficients" | ohm.m | FLT_2D | dynamic
wall/description_ggd/ggd/time | Time | s | FLT_0D | dynamic
wall/code | Generic decription of the code-specific parameters for the code that has produced this IDS |  | structure
wall/code/name | Name of software generating IDS |  | STR_0D | constant
wall/code/description | Short description of the software (type, purpose) |  | STR_0D | constant
wall/code/commit | Unique commit reference of software |  | STR_0D | constant
wall/code/version | Unique version (tag) of software |  | STR_0D | constant
wall/code/repository | URL of software repository |  | STR_0D | constant
wall/code/parameters | List of the code specific parameters in XML format |  | STR_0D | constant
wall/code/output_flag | Output flag : 0 means the run is successful, other values mean some difficulty has been encountered, the exact meaning is then code specific. Negative values mean the result shall not be used. |  | INT_1D | dynamic
wall/code/library | List of external libraries used by the code that has produced this IDS |  | struct_array
wall/code/library/name | Name of software |  | STR_0D | constant
wall/code/library/description | Short description of the software (type, purpose) |  | STR_0D | constant
wall/code/library/commit | Unique commit reference of software |  | STR_0D | constant
wall/code/library/version | Unique version (tag) of software |  | STR_0D | constant
wall/code/library/repository | URL of software repository |  | STR_0D | constant
wall/code/library/parameters | List of the code specific parameters in XML format |  | STR_0D | constant
wall/time | Generic time | s | FLT_1D | dynamic
waves | RF wave propagation and deposition. Note that current estimates in this IDS are a priori not taking into account synergies between multiple sources (a convergence loop with Fokker-Planck calculations is required to account for such synergies) |  | IDS | dynamic
waves/ids_properties | Interface Data Structure properties. This element identifies the node above as an IDS |  | structure
waves/ids_properties/comment | Any comment describing the content of this IDS |  | STR_0D | constant
waves/ids_properties/name | User-defined name for this IDS occurrence |  | STR_0D | constant
waves/ids_properties/homogeneous_time | This node must be filled (with 0, 1, or 2) for the IDS to be valid. If 1, the time of this IDS is homogeneous, i.e. the time values for this IDS are stored in the time node just below the root of this IDS. If 0, the time values are stored in the various time fields at lower levels in the tree. In the case only constant or static nodes are filled within the IDS, homogeneous_time must be set to 2 |  | INT_0D | constant
waves/ids_properties/occurrence_type | Type of data contained in this occurrence |  | structure
waves/ids_properties/occurrence_type/name | Short string identifier |  | STR_0D | constant
waves/ids_properties/occurrence_type/index | Integer identifier (enumeration index within a list). Private identifier values must be indicated by a negative index. |  | INT_0D | constant
waves/ids_properties/occurrence_type/description | Verbose description |  | STR_0D | constant
waves/ids_properties/provider | Name of the person in charge of producing this data |  | STR_0D | constant
waves/ids_properties/creation_date | Date at which this data has been produced |  | STR_0D | constant
waves/ids_properties/version_put | Version of the access layer package used to PUT this IDS |  | structure
waves/ids_properties/version_put/data_dictionary | Version of Data Dictionary used to PUT this IDS |  | STR_0D | constant
waves/ids_properties/version_put/access_layer | Version of Access Layer used to PUT this IDS |  | STR_0D | constant
waves/ids_properties/version_put/access_layer_language | Programming language of the Access Layer high level API used to PUT this IDS |  | STR_0D | constant
waves/ids_properties/provenance | Provenance information about this IDS |  | structure
waves/ids_properties/provenance/node | Set of IDS nodes for which the provenance is given. The provenance information applies to the whole structure below the IDS node. For documenting provenance information for the whole IDS, set the size of this array of structure to 1 and leave the child "path" node empty |  | struct_array | constant
waves/ids_properties/provenance/node/path | Path of the node within the IDS, following the syntax given in the link below. If empty, means the provenance information applies to the whole IDS. |  | STR_0D | constant
waves/ids_properties/provenance/node/reference | List of references used to populate or calculate this node, identified as explained below. In case the node is the result of of a calculation / data processing, the reference is an input to the process described in the "code" structure at the root of the IDS. The reference can be an IDS (identified by a URI or a persitent identifier, see syntax in the link below) or non-IDS data imported directly from an non-IMAS database (identified by the command used to import the reference, or the persistent identifier of the data reference). Often data are obtained by a chain of processes, however only the last process input are recorded here. The full chain of provenance has then to be reconstructed recursively from the provenance information contained in the data references. |  | struct_array
waves/ids_properties/provenance/node/reference/name | Reference name |  | STR_0D | constant
waves/ids_properties/provenance/node/reference/timestamp | Date and time (UTC) at which the reference was created, expressed in a human readable form (ISO 8601) : the format of the string shall be : YYYY-MM-DDTHH:MM:SSZ. Example : 2020-07-24T14:19:00Z |  | STR_0D | constant
waves/ids_properties/plugins | Information about the plugins used to write/read this IDS. This structure is filled automatically by the Access Layer at GET/PUT time, no need to fill it via a user program. |  | structure
waves/ids_properties/plugins/node | Set of IDS nodes for which a plugin has been applied |  | struct_array | constant
waves/ids_properties/plugins/node/path | Path of the node within the IDS, following the syntax given in the link below. If empty, means the plugin applies to the whole IDS. |  | STR_0D | constant
waves/ids_properties/plugins/node/put_operation | Plugins used to PUT a node (potentially, multiple plugins can be applied, if so they are listed by order of application) |  | struct_array
waves/ids_properties/plugins/node/put_operation/name | Name of software used |  | STR_0D | constant
waves/ids_properties/plugins/node/put_operation/description | Short description of the software (type, purpose) |  | STR_0D | constant
waves/ids_properties/plugins/node/put_operation/commit | Unique commit reference of software |  | STR_0D | constant
waves/ids_properties/plugins/node/put_operation/version | Unique version (tag) of software |  | STR_0D | constant
waves/ids_properties/plugins/node/put_operation/repository | URL of software repository |  | STR_0D | constant
waves/ids_properties/plugins/node/put_operation/parameters | List of the code specific parameters in XML format |  | STR_0D | constant
waves/ids_properties/plugins/node/put_operation/library | List of external libraries used by the code that has produced this IDS |  | struct_array
waves/ids_properties/plugins/node/put_operation/library/name | Name of software |  | STR_0D | constant
waves/ids_properties/plugins/node/put_operation/library/description | Short description of the software (type, purpose) |  | STR_0D | constant
waves/ids_properties/plugins/node/put_operation/library/commit | Unique commit reference of software |  | STR_0D | constant
waves/ids_properties/plugins/node/put_operation/library/version | Unique version (tag) of software |  | STR_0D | constant
waves/ids_properties/plugins/node/put_operation/library/repository | URL of software repository |  | STR_0D | constant
waves/ids_properties/plugins/node/put_operation/library/parameters | List of the code specific parameters in XML format |  | STR_0D | constant
waves/ids_properties/plugins/node/readback | Plugins to be used to read back a node (potentially, multiple plugins can be applied, listed in reverse order of application) |  | struct_array
waves/ids_properties/plugins/node/readback/name | Name of software used |  | STR_0D | constant
waves/ids_properties/plugins/node/readback/description | Short description of the software (type, purpose) |  | STR_0D | constant
waves/ids_properties/plugins/node/readback/commit | Unique commit reference of software |  | STR_0D | constant
waves/ids_properties/plugins/node/readback/version | Unique version (tag) of software |  | STR_0D | constant
waves/ids_properties/plugins/node/readback/repository | URL of software repository |  | STR_0D | constant
waves/ids_properties/plugins/node/readback/parameters | List of the code specific parameters in XML format |  | STR_0D | constant
waves/ids_properties/plugins/node/readback/library | List of external libraries used by the code that has produced this IDS |  | struct_array
waves/ids_properties/plugins/node/readback/library/name | Name of software |  | STR_0D | constant
waves/ids_properties/plugins/node/readback/library/description | Short description of the software (type, purpose) |  | STR_0D | constant
waves/ids_properties/plugins/node/readback/library/commit | Unique commit reference of software |  | STR_0D | constant
waves/ids_properties/plugins/node/readback/library/version | Unique version (tag) of software |  | STR_0D | constant
waves/ids_properties/plugins/node/readback/library/repository | URL of software repository |  | STR_0D | constant
waves/ids_properties/plugins/node/readback/library/parameters | List of the code specific parameters in XML format |  | STR_0D | constant
waves/ids_properties/plugins/node/get_operation | Plugins actually used to read back a node (potentially, multiple plugins can be applied, listed in reverse order of application). This information is filled by the plugin infrastructure during the GET operation. |  | struct_array
waves/ids_properties/plugins/node/get_operation/name | Name of software used |  | STR_0D | constant
waves/ids_properties/plugins/node/get_operation/description | Short description of the software (type, purpose) |  | STR_0D | constant
waves/ids_properties/plugins/node/get_operation/commit | Unique commit reference of software |  | STR_0D | constant
waves/ids_properties/plugins/node/get_operation/version | Unique version (tag) of software |  | STR_0D | constant
waves/ids_properties/plugins/node/get_operation/repository | URL of software repository |  | STR_0D | constant
waves/ids_properties/plugins/node/get_operation/parameters | List of the code specific parameters in XML format |  | STR_0D | constant
waves/ids_properties/plugins/node/get_operation/library | List of external libraries used by the code that has produced this IDS |  | struct_array
waves/ids_properties/plugins/node/get_operation/library/name | Name of software |  | STR_0D | constant
waves/ids_properties/plugins/node/get_operation/library/description | Short description of the software (type, purpose) |  | STR_0D | constant
waves/ids_properties/plugins/node/get_operation/library/commit | Unique commit reference of software |  | STR_0D | constant
waves/ids_properties/plugins/node/get_operation/library/version | Unique version (tag) of software |  | STR_0D | constant
waves/ids_properties/plugins/node/get_operation/library/repository | URL of software repository |  | STR_0D | constant
waves/ids_properties/plugins/node/get_operation/library/parameters | List of the code specific parameters in XML format |  | STR_0D | constant
waves/ids_properties/plugins/infrastructure_put | Plugin infrastructure used to PUT the data |  | structure
waves/ids_properties/plugins/infrastructure_put/name | Name of software used |  | STR_0D | constant
waves/ids_properties/plugins/infrastructure_put/description | Short description of the software (type, purpose) |  | STR_0D | constant
waves/ids_properties/plugins/infrastructure_put/commit | Unique commit reference of software |  | STR_0D | constant
waves/ids_properties/plugins/infrastructure_put/version | Unique version (tag) of software |  | STR_0D | constant
waves/ids_properties/plugins/infrastructure_put/repository | URL of software repository |  | STR_0D | constant
waves/ids_properties/plugins/infrastructure_get | Plugin infrastructure used to GET the data |  | structure
waves/ids_properties/plugins/infrastructure_get/name | Name of software used |  | STR_0D | constant
waves/ids_properties/plugins/infrastructure_get/description | Short description of the software (type, purpose) |  | STR_0D | constant
waves/ids_properties/plugins/infrastructure_get/commit | Unique commit reference of software |  | STR_0D | constant
waves/ids_properties/plugins/infrastructure_get/version | Unique version (tag) of software |  | STR_0D | constant
waves/ids_properties/plugins/infrastructure_get/repository | URL of software repository |  | STR_0D | constant
waves/coherent_wave | Wave description for each frequency |  | struct_array
waves/coherent_wave/identifier | Identifier of the coherent wave, in terms of the type and name of the antenna driving the wave and an index separating waves driven by the same antenna. |  | structure
waves/coherent_wave/identifier/type | Wave/antenna type. index=1 for name=EC; index=2 for name=IC; index=3 for name=LH |  | structure
waves/coherent_wave/identifier/type/name | Short string identifier |  | STR_0D | constant
waves/coherent_wave/identifier/type/index | Integer identifier (enumeration index within a list). Private identifier values must be indicated by a negative index. |  | INT_0D | constant
waves/coherent_wave/identifier/type/description | Verbose description |  | STR_0D | constant
waves/coherent_wave/identifier/antenna_name | Name of the antenna that launches this wave. Corresponds to the name specified in antennas/ec(i)/name, or antennas/ic(i)/name or antennas/lh(i)/name (depends of antenna/wave type) in the ANTENNAS IDS. |  | STR_0D | constant
waves/coherent_wave/identifier/index_in_antenna | Index of the wave (starts at 1), separating different waves generated from a single antenna. |  | INT_0D | constant
waves/coherent_wave/wave_solver_type | Type of wave deposition solver used for this wave. Index = 1 for beam/ray tracing; index = 2 for full wave |  | structure
waves/coherent_wave/wave_solver_type/name | Short string identifier |  | STR_0D | constant
waves/coherent_wave/wave_solver_type/index | Integer identifier (enumeration index within a list). Private identifier values must be indicated by a negative index. |  | INT_0D | constant
waves/coherent_wave/wave_solver_type/description | Verbose description |  | STR_0D | constant
waves/coherent_wave/global_quantities | Global quantities for various time slices |  | struct_array | dynamic
waves/coherent_wave/global_quantities/frequency | Wave frequency | Hz | FLT_0D | dynamic
waves/coherent_wave/global_quantities/frequency_error_upper | Upper error for "frequency" | Hz | FLT_0D | dynamic
waves/coherent_wave/global_quantities/frequency_error_lower | Lower error for "frequency" | Hz | FLT_0D | dynamic
waves/coherent_wave/global_quantities/n_phi | Toroidal mode numbers, the wave vector toroidal component being defined as k_tor = n_tor grad phi where phi is the toroidal angle so that a positive n_tor means a wave propagating in the positive phi direction |  | INT_1D | dynamic
waves/coherent_wave/global_quantities/power | Total absorbed wave power | W | FLT_0D | dynamic
waves/coherent_wave/global_quantities/power_error_upper | Upper error for "power" | W | FLT_0D | dynamic
waves/coherent_wave/global_quantities/power_error_lower | Lower error for "power" | W | FLT_0D | dynamic
waves/coherent_wave/global_quantities/power_n_phi | Absorbed wave power per toroidal mode number | W | FLT_1D | dynamic
waves/coherent_wave/global_quantities/power_n_phi_error_upper | Upper error for "power_n_phi" | W | FLT_1D | dynamic
waves/coherent_wave/global_quantities/power_n_phi_error_lower | Lower error for "power_n_phi" | W | FLT_1D | dynamic
waves/coherent_wave/global_quantities/current_phi | Wave driven toroidal current from a stand alone calculation (not consistent with other sources) | A | FLT_0D | dynamic
waves/coherent_wave/global_quantities/current_phi_error_upper | Upper error for "current_phi" | A | FLT_0D | dynamic
waves/coherent_wave/global_quantities/current_phi_error_lower | Lower error for "current_phi" | A | FLT_0D | dynamic
waves/coherent_wave/global_quantities/current_phi_n_phi | Wave driven toroidal current from a stand alone calculation (not consistent with other sources) per toroidal mode number | A | FLT_1D | dynamic
waves/coherent_wave/global_quantities/current_phi_n_phi_error_upper | Upper error for "current_phi_n_phi" | A | FLT_1D | dynamic
waves/coherent_wave/global_quantities/current_phi_n_phi_error_lower | Lower error for "current_phi_n_phi" | A | FLT_1D | dynamic
waves/coherent_wave/global_quantities/electrons | Quantities related to the electrons |  | structure
waves/coherent_wave/global_quantities/electrons/power_thermal | Wave power absorbed by the thermal particle population | W | FLT_0D | dynamic
waves/coherent_wave/global_quantities/electrons/power_thermal_error_upper | Upper error for "power_thermal" | W | FLT_0D | dynamic
waves/coherent_wave/global_quantities/electrons/power_thermal_error_lower | Lower error for "power_thermal" | W | FLT_0D | dynamic
waves/coherent_wave/global_quantities/electrons/power_thermal_n_phi | Wave power absorbed by the thermal particle population per toroidal mode number | W | FLT_1D | dynamic
waves/coherent_wave/global_quantities/electrons/power_thermal_n_phi_error_upper | Upper error for "power_thermal_n_phi" | W | FLT_1D | dynamic
waves/coherent_wave/global_quantities/electrons/power_thermal_n_phi_error_lower | Lower error for "power_thermal_n_phi" | W | FLT_1D | dynamic
waves/coherent_wave/global_quantities/electrons/power_fast | Wave power absorbed by the fast particle population | W | FLT_0D | dynamic
waves/coherent_wave/global_quantities/electrons/power_fast_error_upper | Upper error for "power_fast" | W | FLT_0D | dynamic
waves/coherent_wave/global_quantities/electrons/power_fast_error_lower | Lower error for "power_fast" | W | FLT_0D | dynamic
waves/coherent_wave/global_quantities/electrons/power_fast_n_phi | Wave power absorbed by the fast particle population per toroidal mode number | W | FLT_1D | dynamic
waves/coherent_wave/global_quantities/electrons/power_fast_n_phi_error_upper | Upper error for "power_fast_n_phi" | W | FLT_1D | dynamic
waves/coherent_wave/global_quantities/electrons/power_fast_n_phi_error_lower | Lower error for "power_fast_n_phi" | W | FLT_1D | dynamic
waves/coherent_wave/global_quantities/electrons/distribution_assumption | Assumption on the distribution function used by the wave solver to calculate the power deposition on this species: 0 = Maxwellian (linear absorption); 1 = quasi-linear (F given by a distributions IDS). |  | INT_0D | dynamic
waves/coherent_wave/global_quantities/ion | Quantities related to the different ion species |  | struct_array
waves/coherent_wave/global_quantities/ion/element | List of elements forming the atom or molecule |  | struct_array
waves/coherent_wave/global_quantities/ion/element/a | Mass of atom | u | FLT_0D | dynamic
waves/coherent_wave/global_quantities/ion/element/a_error_upper | Upper error for "a" | u | FLT_0D | dynamic
waves/coherent_wave/global_quantities/ion/element/a_error_lower | Lower error for "a" | u | FLT_0D | dynamic
waves/coherent_wave/global_quantities/ion/element/z_n | Nuclear charge | e | INT_0D | dynamic
waves/coherent_wave/global_quantities/ion/element/atoms_n | Number of atoms of this element in the molecule |  | INT_0D | dynamic
waves/coherent_wave/global_quantities/ion/z_ion | Ion charge (of the dominant ionisation state; lumped ions are allowed). | e | FLT_0D | dynamic
waves/coherent_wave/global_quantities/ion/z_ion_error_upper | Upper error for "z_ion" | e | FLT_0D | dynamic
waves/coherent_wave/global_quantities/ion/z_ion_error_lower | Lower error for "z_ion" | e | FLT_0D | dynamic
waves/coherent_wave/global_quantities/ion/name | String identifying the species (e.g. H+, D+, T+, He+2, C+, D2, DT, CD4, ...) |  | STR_0D | dynamic
waves/coherent_wave/global_quantities/ion/power_thermal | Wave power absorbed by the thermal particle population | W | FLT_0D | dynamic
waves/coherent_wave/global_quantities/ion/power_thermal_error_upper | Upper error for "power_thermal" | W | FLT_0D | dynamic
waves/coherent_wave/global_quantities/ion/power_thermal_error_lower | Lower error for "power_thermal" | W | FLT_0D | dynamic
waves/coherent_wave/global_quantities/ion/power_thermal_n_phi | Wave power absorbed by the thermal particle population per toroidal mode number | W | FLT_1D | dynamic
waves/coherent_wave/global_quantities/ion/power_thermal_n_phi_error_upper | Upper error for "power_thermal_n_phi" | W | FLT_1D | dynamic
waves/coherent_wave/global_quantities/ion/power_thermal_n_phi_error_lower | Lower error for "power_thermal_n_phi" | W | FLT_1D | dynamic
waves/coherent_wave/global_quantities/ion/power_fast | Wave power absorbed by the fast particle population | W | FLT_0D | dynamic
waves/coherent_wave/global_quantities/ion/power_fast_error_upper | Upper error for "power_fast" | W | FLT_0D | dynamic
waves/coherent_wave/global_quantities/ion/power_fast_error_lower | Lower error for "power_fast" | W | FLT_0D | dynamic
waves/coherent_wave/global_quantities/ion/power_fast_n_phi | Wave power absorbed by the fast particle population per toroidal mode number | W | FLT_1D | dynamic
waves/coherent_wave/global_quantities/ion/power_fast_n_phi_error_upper | Upper error for "power_fast_n_phi" | W | FLT_1D | dynamic
waves/coherent_wave/global_quantities/ion/power_fast_n_phi_error_lower | Lower error for "power_fast_n_phi" | W | FLT_1D | dynamic
waves/coherent_wave/global_quantities/ion/multiple_states_flag | Multiple state calculation flag : 0-Only one state is considered; 1-Multiple states are considered and are described in the state structure |  | INT_0D | dynamic
waves/coherent_wave/global_quantities/ion/distribution_assumption | Assumption on the distribution function used by the wave solver to calculate the power deposition on this species: 0 = Maxwellian (linear absorption); 1 = quasi-linear (F given by a distributions IDS). |  | INT_0D | dynamic
waves/coherent_wave/global_quantities/ion/state | Collisional exchange with the various states of the ion species (ionisation, energy, excitation, ...) |  | struct_array
waves/coherent_wave/global_quantities/ion/state/z_min | Minimum Z of the charge state bundle (z_min = z_max = 0 for a neutral) | e | FLT_0D | dynamic
waves/coherent_wave/global_quantities/ion/state/z_min_error_upper | Upper error for "z_min" | e | FLT_0D | dynamic
waves/coherent_wave/global_quantities/ion/state/z_min_error_lower | Lower error for "z_min" | e | FLT_0D | dynamic
waves/coherent_wave/global_quantities/ion/state/z_max | Maximum Z of the charge state bundle (equal to z_min if no bundle) | e | FLT_0D | dynamic
waves/coherent_wave/global_quantities/ion/state/z_max_error_upper | Upper error for "z_max" | e | FLT_0D | dynamic
waves/coherent_wave/global_quantities/ion/state/z_max_error_lower | Lower error for "z_max" | e | FLT_0D | dynamic
waves/coherent_wave/global_quantities/ion/state/name | String identifying charge state (e.g. C+, C+2 , C+3, C+4, C+5, C+6, ...) |  | STR_0D | dynamic
waves/coherent_wave/global_quantities/ion/state/electron_configuration | Configuration of atomic orbitals of this state, e.g. 1s2-2s1 |  | STR_0D | dynamic
waves/coherent_wave/global_quantities/ion/state/vibrational_level | Vibrational level (can be bundled) | e | FLT_0D | dynamic
waves/coherent_wave/global_quantities/ion/state/vibrational_level_error_upper | Upper error for "vibrational_level" | e | FLT_0D | dynamic
waves/coherent_wave/global_quantities/ion/state/vibrational_level_error_lower | Lower error for "vibrational_level" | e | FLT_0D | dynamic
waves/coherent_wave/global_quantities/ion/state/vibrational_mode | Vibrational mode of this state, e.g. "A_g". Need to define, or adopt a standard nomenclature. |  | STR_0D | dynamic
waves/coherent_wave/global_quantities/ion/state/power_thermal | Wave power absorbed by the thermal particle population | W | FLT_0D | dynamic
waves/coherent_wave/global_quantities/ion/state/power_thermal_error_upper | Upper error for "power_thermal" | W | FLT_0D | dynamic
waves/coherent_wave/global_quantities/ion/state/power_thermal_error_lower | Lower error for "power_thermal" | W | FLT_0D | dynamic
waves/coherent_wave/global_quantities/ion/state/power_thermal_n_phi | Wave power absorbed by the thermal particle population per toroidal mode number | W | FLT_1D | dynamic
waves/coherent_wave/global_quantities/ion/state/power_thermal_n_phi_error_upper | Upper error for "power_thermal_n_phi" | W | FLT_1D | dynamic
waves/coherent_wave/global_quantities/ion/state/power_thermal_n_phi_error_lower | Lower error for "power_thermal_n_phi" | W | FLT_1D | dynamic
waves/coherent_wave/global_quantities/ion/state/power_fast | Wave power absorbed by the fast particle population | W | FLT_0D | dynamic
waves/coherent_wave/global_quantities/ion/state/power_fast_error_upper | Upper error for "power_fast" | W | FLT_0D | dynamic
waves/coherent_wave/global_quantities/ion/state/power_fast_error_lower | Lower error for "power_fast" | W | FLT_0D | dynamic
waves/coherent_wave/global_quantities/ion/state/power_fast_n_phi | Wave power absorbed by the fast particle population per toroidal mode number | W | FLT_1D | dynamic
waves/coherent_wave/global_quantities/ion/state/power_fast_n_phi_error_upper | Upper error for "power_fast_n_phi" | W | FLT_1D | dynamic
waves/coherent_wave/global_quantities/ion/state/power_fast_n_phi_error_lower | Lower error for "power_fast_n_phi" | W | FLT_1D | dynamic
waves/coherent_wave/global_quantities/time | Time | s | FLT_0D | dynamic
waves/coherent_wave/profiles_1d | Source radial profiles (flux surface averaged quantities) for various time slices |  | struct_array | dynamic
waves/coherent_wave/profiles_1d/grid | Radial grid |  | structure
waves/coherent_wave/profiles_1d/grid/rho_tor_norm | Normalized toroidal flux coordinate. The normalizing value for rho_tor_norm, is the toroidal flux coordinate at the equilibrium boundary (LCFS or 99.x % of the LCFS in case of a fixed boundary equilibium calculation, see time_slice/boundary/b_flux_pol_norm in the equilibrium IDS) | 1 | FLT_1D | dynamic
waves/coherent_wave/profiles_1d/grid/rho_tor_norm_error_upper | Upper error for "rho_tor_norm" | 1 | FLT_1D | dynamic
waves/coherent_wave/profiles_1d/grid/rho_tor_norm_error_lower | Lower error for "rho_tor_norm" | 1 | FLT_1D | dynamic
waves/coherent_wave/profiles_1d/grid/rho_tor | Toroidal flux coordinate = sqrt(phi/(pi*b0)), where the toroidal magnetic field, b0, corresponds to that stored in vacuum_toroidal_field/b0 and pi can be found in the IMAS constants | m | FLT_1D | dynamic
waves/coherent_wave/profiles_1d/grid/rho_tor_error_upper | Upper error for "rho_tor" | m | FLT_1D | dynamic
waves/coherent_wave/profiles_1d/grid/rho_tor_error_lower | Lower error for "rho_tor" | m | FLT_1D | dynamic
waves/coherent_wave/profiles_1d/grid/rho_pol_norm | Normalized poloidal flux coordinate = sqrt((psi(rho)-psi(magnetic_axis)) / (psi(LCFS)-psi(magnetic_axis))) | 1 | FLT_1D | dynamic
waves/coherent_wave/profiles_1d/grid/rho_pol_norm_error_upper | Upper error for "rho_pol_norm" | 1 | FLT_1D | dynamic
waves/coherent_wave/profiles_1d/grid/rho_pol_norm_error_lower | Lower error for "rho_pol_norm" | 1 | FLT_1D | dynamic
waves/coherent_wave/profiles_1d/grid/psi | Poloidal magnetic flux. Integral of magnetic field passing through a contour defined by the intersection of a flux surface passing through the point of interest and a Z=constant plane. If the integration surface is flat, the surface normal vector is in the increasing vertical coordinate direction, Z, namely upwards. | Wb | FLT_1D | dynamic
waves/coherent_wave/profiles_1d/grid/psi_error_upper | Upper error for "psi" | Wb | FLT_1D | dynamic
waves/coherent_wave/profiles_1d/grid/psi_error_lower | Lower error for "psi" | Wb | FLT_1D | dynamic
waves/coherent_wave/profiles_1d/grid/volume | Volume enclosed inside the magnetic surface | m^3 | FLT_1D | dynamic
waves/coherent_wave/profiles_1d/grid/volume_error_upper | Upper error for "volume" | m^3 | FLT_1D | dynamic
waves/coherent_wave/profiles_1d/grid/volume_error_lower | Lower error for "volume" | m^3 | FLT_1D | dynamic
waves/coherent_wave/profiles_1d/grid/area | Cross-sectional area of the flux surface | m^2 | FLT_1D | dynamic
waves/coherent_wave/profiles_1d/grid/area_error_upper | Upper error for "area" | m^2 | FLT_1D | dynamic
waves/coherent_wave/profiles_1d/grid/area_error_lower | Lower error for "area" | m^2 | FLT_1D | dynamic
waves/coherent_wave/profiles_1d/grid/surface | Surface area of the toroidal flux surface | m^2 | FLT_1D | dynamic
waves/coherent_wave/profiles_1d/grid/surface_error_upper | Upper error for "surface" | m^2 | FLT_1D | dynamic
waves/coherent_wave/profiles_1d/grid/surface_error_lower | Lower error for "surface" | m^2 | FLT_1D | dynamic
waves/coherent_wave/profiles_1d/grid/psi_magnetic_axis | Value of the poloidal magnetic flux at the magnetic axis (useful to normalize the psi array values when the radial grid doesn't go from the magnetic axis to the plasma boundary) | Wb | FLT_0D | dynamic
waves/coherent_wave/profiles_1d/grid/psi_magnetic_axis_error_upper | Upper error for "psi_magnetic_axis" | Wb | FLT_0D | dynamic
waves/coherent_wave/profiles_1d/grid/psi_magnetic_axis_error_lower | Lower error for "psi_magnetic_axis" | Wb | FLT_0D | dynamic
waves/coherent_wave/profiles_1d/grid/psi_boundary | Value of the poloidal magnetic flux at the plasma boundary (useful to normalize the psi array values when the radial grid doesn't go from the magnetic axis to the plasma boundary) | Wb | FLT_0D | dynamic
waves/coherent_wave/profiles_1d/grid/psi_boundary_error_upper | Upper error for "psi_boundary" | Wb | FLT_0D | dynamic
waves/coherent_wave/profiles_1d/grid/psi_boundary_error_lower | Lower error for "psi_boundary" | Wb | FLT_0D | dynamic
waves/coherent_wave/profiles_1d/n_phi | Toroidal mode numbers, the wave vector toroidal component being defined as k_phi = n_phi grad phi where phi is the toroidal angle so that a positive n_phi means a wave propagating in the positive phi direction |  | INT_1D | dynamic
waves/coherent_wave/profiles_1d/power_density | Flux surface averaged total absorbed wave power density (electrons + ion + fast populations) | W.m^-3 | FLT_1D | dynamic
waves/coherent_wave/profiles_1d/power_density_error_upper | Upper error for "power_density" | W.m^-3 | FLT_1D | dynamic
waves/coherent_wave/profiles_1d/power_density_error_lower | Lower error for "power_density" | W.m^-3 | FLT_1D | dynamic
waves/coherent_wave/profiles_1d/power_density_n_phi | Flux surface averaged absorbed wave power density per toroidal mode number | W.m^-3 | FLT_2D | dynamic
waves/coherent_wave/profiles_1d/power_density_n_phi_error_upper | Upper error for "power_density_n_phi" | W.m^-3 | FLT_2D | dynamic
waves/coherent_wave/profiles_1d/power_density_n_phi_error_lower | Lower error for "power_density_n_phi" | W.m^-3 | FLT_2D | dynamic
waves/coherent_wave/profiles_1d/power_inside | Total absorbed wave power (electrons + ion + fast populations) inside a flux surface (cumulative volume integral of the absorbed power density) | W | FLT_1D | dynamic
waves/coherent_wave/profiles_1d/power_inside_error_upper | Upper error for "power_inside" | W | FLT_1D | dynamic
waves/coherent_wave/profiles_1d/power_inside_error_lower | Lower error for "power_inside" | W | FLT_1D | dynamic
waves/coherent_wave/profiles_1d/power_inside_n_phi | Total absorbed wave power (electrons + ion + fast populations) inside a flux surface (cumulative volume integral of the absorbed power density), per toroidal mode number | W | FLT_2D | dynamic
waves/coherent_wave/profiles_1d/power_inside_n_phi_error_upper | Upper error for "power_inside_n_phi" | W | FLT_2D | dynamic
waves/coherent_wave/profiles_1d/power_inside_n_phi_error_lower | Lower error for "power_inside_n_phi" | W | FLT_2D | dynamic
waves/coherent_wave/profiles_1d/current_phi_inside | Wave driven toroidal current, inside a flux surface | A | FLT_1D | dynamic
waves/coherent_wave/profiles_1d/current_phi_inside_error_upper | Upper error for "current_phi_inside" | A | FLT_1D | dynamic
waves/coherent_wave/profiles_1d/current_phi_inside_error_lower | Lower error for "current_phi_inside" | A | FLT_1D | dynamic
waves/coherent_wave/profiles_1d/current_phi_inside_n_phi | Wave driven toroidal current, inside a flux surface, per toroidal mode number | A | FLT_2D | dynamic
waves/coherent_wave/profiles_1d/current_phi_inside_n_phi_error_upper | Upper error for "current_phi_inside_n_phi" | A | FLT_2D | dynamic
waves/coherent_wave/profiles_1d/current_phi_inside_n_phi_error_lower | Lower error for "current_phi_inside_n_phi" | A | FLT_2D | dynamic
waves/coherent_wave/profiles_1d/current_parallel_density | Flux surface averaged wave driven parallel current density = average(j.B) / B0, where B0 = vacuum_toroidal_field/b0. | A.m^-2 | FLT_1D | dynamic
waves/coherent_wave/profiles_1d/current_parallel_density_error_upper | Upper error for "current_parallel_density" | A.m^-2 | FLT_1D | dynamic
waves/coherent_wave/profiles_1d/current_parallel_density_error_lower | Lower error for "current_parallel_density" | A.m^-2 | FLT_1D | dynamic
waves/coherent_wave/profiles_1d/current_parallel_density_n_phi | Flux surface averaged wave driven parallel current density, per toroidal mode number | A.m^-2 | FLT_2D | dynamic
waves/coherent_wave/profiles_1d/current_parallel_density_n_phi_error_upper | Upper error for "current_parallel_density_n_phi" | A.m^-2 | FLT_2D | dynamic
waves/coherent_wave/profiles_1d/current_parallel_density_n_phi_error_lower | Lower error for "current_parallel_density_n_phi" | A.m^-2 | FLT_2D | dynamic
waves/coherent_wave/profiles_1d/e_field_n_phi | Components of the electric field per toroidal mode number, averaged over the flux surface, where the averaged is weighted with the power deposition density, such that e_field = ave(e_field.power_density) / ave(power_density) |  | struct_array
waves/coherent_wave/profiles_1d/e_field_n_phi/plus | Left hand polarized electric field component for every flux surface | V.m^-1 | structure
waves/coherent_wave/profiles_1d/e_field_n_phi/plus/amplitude | Amplitude | V.m^-1 | FLT_1D | dynamic
waves/coherent_wave/profiles_1d/e_field_n_phi/plus/amplitude_error_upper | Upper error for "amplitude" | V.m^-1 | FLT_1D | dynamic
waves/coherent_wave/profiles_1d/e_field_n_phi/plus/amplitude_error_lower | Lower error for "amplitude" | V.m^-1 | FLT_1D | dynamic
waves/coherent_wave/profiles_1d/e_field_n_phi/plus/phase | Phase | V.m^-1 | FLT_1D | dynamic
waves/coherent_wave/profiles_1d/e_field_n_phi/plus/phase_error_upper | Upper error for "phase" | V.m^-1 | FLT_1D | dynamic
waves/coherent_wave/profiles_1d/e_field_n_phi/plus/phase_error_lower | Lower error for "phase" | V.m^-1 | FLT_1D | dynamic
waves/coherent_wave/profiles_1d/e_field_n_phi/minus | Right hand polarized electric field component for every flux surface | V.m^-1 | structure
waves/coherent_wave/profiles_1d/e_field_n_phi/minus/amplitude | Amplitude | V.m^-1 | FLT_1D | dynamic
waves/coherent_wave/profiles_1d/e_field_n_phi/minus/amplitude_error_upper | Upper error for "amplitude" | V.m^-1 | FLT_1D | dynamic
waves/coherent_wave/profiles_1d/e_field_n_phi/minus/amplitude_error_lower | Lower error for "amplitude" | V.m^-1 | FLT_1D | dynamic
waves/coherent_wave/profiles_1d/e_field_n_phi/minus/phase | Phase | V.m^-1 | FLT_1D | dynamic
waves/coherent_wave/profiles_1d/e_field_n_phi/minus/phase_error_upper | Upper error for "phase" | V.m^-1 | FLT_1D | dynamic
waves/coherent_wave/profiles_1d/e_field_n_phi/minus/phase_error_lower | Lower error for "phase" | V.m^-1 | FLT_1D | dynamic
waves/coherent_wave/profiles_1d/e_field_n_phi/parallel | Parallel electric field component for every flux surface | V.m^-1 | structure
waves/coherent_wave/profiles_1d/e_field_n_phi/parallel/amplitude | Amplitude | V.m^-1 | FLT_1D | dynamic
waves/coherent_wave/profiles_1d/e_field_n_phi/parallel/amplitude_error_upper | Upper error for "amplitude" | V.m^-1 | FLT_1D | dynamic
waves/coherent_wave/profiles_1d/e_field_n_phi/parallel/amplitude_error_lower | Lower error for "amplitude" | V.m^-1 | FLT_1D | dynamic
waves/coherent_wave/profiles_1d/e_field_n_phi/parallel/phase | Phase | V.m^-1 | FLT_1D | dynamic
waves/coherent_wave/profiles_1d/e_field_n_phi/parallel/phase_error_upper | Upper error for "phase" | V.m^-1 | FLT_1D | dynamic
waves/coherent_wave/profiles_1d/e_field_n_phi/parallel/phase_error_lower | Lower error for "phase" | V.m^-1 | FLT_1D | dynamic
waves/coherent_wave/profiles_1d/k_perpendicular | Perpendicular wave vector, averaged over the flux surface, where the averaged is weighted with the power deposition density, such that k_perpendicular = ave(k_perpendicular.power_density) / ave(power_density), for every flux surface and every toroidal number | V.m^-1 | FLT_2D | dynamic
waves/coherent_wave/profiles_1d/k_perpendicular_error_upper | Upper error for "k_perpendicular" | V.m^-1 | FLT_2D | dynamic
waves/coherent_wave/profiles_1d/k_perpendicular_error_lower | Lower error for "k_perpendicular" | V.m^-1 | FLT_2D | dynamic
waves/coherent_wave/profiles_1d/electrons | Quantities related to the electrons |  | structure
waves/coherent_wave/profiles_1d/electrons/power_density_thermal | Flux surface averaged absorbed wave power density on the thermal species | W.m^-3 | FLT_1D | dynamic
waves/coherent_wave/profiles_1d/electrons/power_density_thermal_error_upper | Upper error for "power_density_thermal" | W.m^-3 | FLT_1D | dynamic
waves/coherent_wave/profiles_1d/electrons/power_density_thermal_error_lower | Lower error for "power_density_thermal" | W.m^-3 | FLT_1D | dynamic
waves/coherent_wave/profiles_1d/electrons/power_density_thermal_n_phi | Flux surface averaged absorbed wave power density on the thermal species, per toroidal mode number | W.m^-3 | FLT_2D | dynamic
waves/coherent_wave/profiles_1d/electrons/power_density_thermal_n_phi_error_upper | Upper error for "power_density_thermal_n_phi" | W.m^-3 | FLT_2D | dynamic
waves/coherent_wave/profiles_1d/electrons/power_density_thermal_n_phi_error_lower | Lower error for "power_density_thermal_n_phi" | W.m^-3 | FLT_2D | dynamic
waves/coherent_wave/profiles_1d/electrons/power_density_fast | Flux surface averaged absorbed wave power density on the fast species | W.m^-3 | FLT_1D | dynamic
waves/coherent_wave/profiles_1d/electrons/power_density_fast_error_upper | Upper error for "power_density_fast" | W.m^-3 | FLT_1D | dynamic
waves/coherent_wave/profiles_1d/electrons/power_density_fast_error_lower | Lower error for "power_density_fast" | W.m^-3 | FLT_1D | dynamic
waves/coherent_wave/profiles_1d/electrons/power_density_fast_n_phi | Flux surface averaged absorbed wave power density on the fast species, per toroidal mode number | W.m^-3 | FLT_2D | dynamic
waves/coherent_wave/profiles_1d/electrons/power_density_fast_n_phi_error_upper | Upper error for "power_density_fast_n_phi" | W.m^-3 | FLT_2D | dynamic
waves/coherent_wave/profiles_1d/electrons/power_density_fast_n_phi_error_lower | Lower error for "power_density_fast_n_phi" | W.m^-3 | FLT_2D | dynamic
waves/coherent_wave/profiles_1d/electrons/power_inside_thermal | Absorbed wave power on thermal species inside a flux surface (cumulative volume integral of the absorbed power density) | W | FLT_1D | dynamic
waves/coherent_wave/profiles_1d/electrons/power_inside_thermal_error_upper | Upper error for "power_inside_thermal" | W | FLT_1D | dynamic
waves/coherent_wave/profiles_1d/electrons/power_inside_thermal_error_lower | Lower error for "power_inside_thermal" | W | FLT_1D | dynamic
waves/coherent_wave/profiles_1d/electrons/power_inside_thermal_n_phi | Absorbed wave power on thermal species inside a flux surface (cumulative volume integral of the absorbed power density), per toroidal mode number | W | FLT_2D | dynamic
waves/coherent_wave/profiles_1d/electrons/power_inside_thermal_n_phi_error_upper | Upper error for "power_inside_thermal_n_phi" | W | FLT_2D | dynamic
waves/coherent_wave/profiles_1d/electrons/power_inside_thermal_n_phi_error_lower | Lower error for "power_inside_thermal_n_phi" | W | FLT_2D | dynamic
waves/coherent_wave/profiles_1d/electrons/power_inside_fast | Absorbed wave power on thermal species inside a flux surface (cumulative volume integral of the absorbed power density) | W | FLT_1D | dynamic
waves/coherent_wave/profiles_1d/electrons/power_inside_fast_error_upper | Upper error for "power_inside_fast" | W | FLT_1D | dynamic
waves/coherent_wave/profiles_1d/electrons/power_inside_fast_error_lower | Lower error for "power_inside_fast" | W | FLT_1D | dynamic
waves/coherent_wave/profiles_1d/electrons/power_inside_fast_n_phi | Absorbed wave power on thermal species inside a flux surface (cumulative volume integral of the absorbed power density), per toroidal mode number | W | FLT_2D | dynamic
waves/coherent_wave/profiles_1d/electrons/power_inside_fast_n_phi_error_upper | Upper error for "power_inside_fast_n_phi" | W | FLT_2D | dynamic
waves/coherent_wave/profiles_1d/electrons/power_inside_fast_n_phi_error_lower | Lower error for "power_inside_fast_n_phi" | W | FLT_2D | dynamic
waves/coherent_wave/profiles_1d/ion | Quantities related to the different ion species |  | struct_array
waves/coherent_wave/profiles_1d/ion/element | List of elements forming the atom or molecule |  | struct_array
waves/coherent_wave/profiles_1d/ion/element/a | Mass of atom | u | FLT_0D | dynamic
waves/coherent_wave/profiles_1d/ion/element/a_error_upper | Upper error for "a" | u | FLT_0D | dynamic
waves/coherent_wave/profiles_1d/ion/element/a_error_lower | Lower error for "a" | u | FLT_0D | dynamic
waves/coherent_wave/profiles_1d/ion/element/z_n | Nuclear charge | e | INT_0D | dynamic
waves/coherent_wave/profiles_1d/ion/element/atoms_n | Number of atoms of this element in the molecule |  | INT_0D | dynamic
waves/coherent_wave/profiles_1d/ion/z_ion | Ion charge (of the dominant ionisation state; lumped ions are allowed). | e | FLT_0D | dynamic
waves/coherent_wave/profiles_1d/ion/z_ion_error_upper | Upper error for "z_ion" | e | FLT_0D | dynamic
waves/coherent_wave/profiles_1d/ion/z_ion_error_lower | Lower error for "z_ion" | e | FLT_0D | dynamic
waves/coherent_wave/profiles_1d/ion/name | String identifying the species (e.g. H+, D+, T+, He+2, C+, D2, DT, CD4, ...) |  | STR_0D | dynamic
waves/coherent_wave/profiles_1d/ion/power_density_thermal | Flux surface averaged absorbed wave power density on the thermal species | W.m^-3 | FLT_1D | dynamic
waves/coherent_wave/profiles_1d/ion/power_density_thermal_error_upper | Upper error for "power_density_thermal" | W.m^-3 | FLT_1D | dynamic
waves/coherent_wave/profiles_1d/ion/power_density_thermal_error_lower | Lower error for "power_density_thermal" | W.m^-3 | FLT_1D | dynamic
waves/coherent_wave/profiles_1d/ion/power_density_thermal_n_phi | Flux surface averaged absorbed wave power density on the thermal species, per toroidal mode number | W.m^-3 | FLT_2D | dynamic
waves/coherent_wave/profiles_1d/ion/power_density_thermal_n_phi_error_upper | Upper error for "power_density_thermal_n_phi" | W.m^-3 | FLT_2D | dynamic
waves/coherent_wave/profiles_1d/ion/power_density_thermal_n_phi_error_lower | Lower error for "power_density_thermal_n_phi" | W.m^-3 | FLT_2D | dynamic
waves/coherent_wave/profiles_1d/ion/power_density_fast | Flux surface averaged absorbed wave power density on the fast species | W.m^-3 | FLT_1D | dynamic
waves/coherent_wave/profiles_1d/ion/power_density_fast_error_upper | Upper error for "power_density_fast" | W.m^-3 | FLT_1D | dynamic
waves/coherent_wave/profiles_1d/ion/power_density_fast_error_lower | Lower error for "power_density_fast" | W.m^-3 | FLT_1D | dynamic
waves/coherent_wave/profiles_1d/ion/power_density_fast_n_phi | Flux surface averaged absorbed wave power density on the fast species, per toroidal mode number | W.m^-3 | FLT_2D | dynamic
waves/coherent_wave/profiles_1d/ion/power_density_fast_n_phi_error_upper | Upper error for "power_density_fast_n_phi" | W.m^-3 | FLT_2D | dynamic
waves/coherent_wave/profiles_1d/ion/power_density_fast_n_phi_error_lower | Lower error for "power_density_fast_n_phi" | W.m^-3 | FLT_2D | dynamic
waves/coherent_wave/profiles_1d/ion/power_inside_thermal | Absorbed wave power on thermal species inside a flux surface (cumulative volume integral of the absorbed power density) | W | FLT_1D | dynamic
waves/coherent_wave/profiles_1d/ion/power_inside_thermal_error_upper | Upper error for "power_inside_thermal" | W | FLT_1D | dynamic
waves/coherent_wave/profiles_1d/ion/power_inside_thermal_error_lower | Lower error for "power_inside_thermal" | W | FLT_1D | dynamic
waves/coherent_wave/profiles_1d/ion/power_inside_thermal_n_phi | Absorbed wave power on thermal species inside a flux surface (cumulative volume integral of the absorbed power density), per toroidal mode number | W | FLT_2D | dynamic
waves/coherent_wave/profiles_1d/ion/power_inside_thermal_n_phi_error_upper | Upper error for "power_inside_thermal_n_phi" | W | FLT_2D | dynamic
waves/coherent_wave/profiles_1d/ion/power_inside_thermal_n_phi_error_lower | Lower error for "power_inside_thermal_n_phi" | W | FLT_2D | dynamic
waves/coherent_wave/profiles_1d/ion/power_inside_fast | Absorbed wave power on thermal species inside a flux surface (cumulative volume integral of the absorbed power density) | W | FLT_1D | dynamic
waves/coherent_wave/profiles_1d/ion/power_inside_fast_error_upper | Upper error for "power_inside_fast" | W | FLT_1D | dynamic
waves/coherent_wave/profiles_1d/ion/power_inside_fast_error_lower | Lower error for "power_inside_fast" | W | FLT_1D | dynamic
waves/coherent_wave/profiles_1d/ion/power_inside_fast_n_phi | Absorbed wave power on thermal species inside a flux surface (cumulative volume integral of the absorbed power density), per toroidal mode number | W | FLT_2D | dynamic
waves/coherent_wave/profiles_1d/ion/power_inside_fast_n_phi_error_upper | Upper error for "power_inside_fast_n_phi" | W | FLT_2D | dynamic
waves/coherent_wave/profiles_1d/ion/power_inside_fast_n_phi_error_lower | Lower error for "power_inside_fast_n_phi" | W | FLT_2D | dynamic
waves/coherent_wave/profiles_1d/ion/multiple_states_flag | Multiple state calculation flag : 0-Only one state is considered; 1-Multiple states are considered and are described in the state structure |  | INT_0D | dynamic
waves/coherent_wave/profiles_1d/ion/state | Collisional exchange with the various states of the ion species (ionisation, energy, excitation, ...) |  | struct_array
waves/coherent_wave/profiles_1d/ion/state/z_min | Minimum Z of the charge state bundle (z_min = z_max = 0 for a neutral) | e | FLT_0D | dynamic
waves/coherent_wave/profiles_1d/ion/state/z_min_error_upper | Upper error for "z_min" | e | FLT_0D | dynamic
waves/coherent_wave/profiles_1d/ion/state/z_min_error_lower | Lower error for "z_min" | e | FLT_0D | dynamic
waves/coherent_wave/profiles_1d/ion/state/z_max | Maximum Z of the charge state bundle (equal to z_min if no bundle) | e | FLT_0D | dynamic
waves/coherent_wave/profiles_1d/ion/state/z_max_error_upper | Upper error for "z_max" | e | FLT_0D | dynamic
waves/coherent_wave/profiles_1d/ion/state/z_max_error_lower | Lower error for "z_max" | e | FLT_0D | dynamic
waves/coherent_wave/profiles_1d/ion/state/name | String identifying charge state (e.g. C+, C+2 , C+3, C+4, C+5, C+6, ...) |  | STR_0D | dynamic
waves/coherent_wave/profiles_1d/ion/state/electron_configuration | Configuration of atomic orbitals of this state, e.g. 1s2-2s1 |  | STR_0D | dynamic
waves/coherent_wave/profiles_1d/ion/state/vibrational_level | Vibrational level (can be bundled) | e | FLT_0D | dynamic
waves/coherent_wave/profiles_1d/ion/state/vibrational_level_error_upper | Upper error for "vibrational_level" | e | FLT_0D | dynamic
waves/coherent_wave/profiles_1d/ion/state/vibrational_level_error_lower | Lower error for "vibrational_level" | e | FLT_0D | dynamic
waves/coherent_wave/profiles_1d/ion/state/vibrational_mode | Vibrational mode of this state, e.g. "A_g". Need to define, or adopt a standard nomenclature. |  | STR_0D | dynamic
waves/coherent_wave/profiles_1d/ion/state/power_density_thermal | Flux surface averaged absorbed wave power density on the thermal species | W.m^-3 | FLT_1D | dynamic
waves/coherent_wave/profiles_1d/ion/state/power_density_thermal_error_upper | Upper error for "power_density_thermal" | W.m^-3 | FLT_1D | dynamic
waves/coherent_wave/profiles_1d/ion/state/power_density_thermal_error_lower | Lower error for "power_density_thermal" | W.m^-3 | FLT_1D | dynamic
waves/coherent_wave/profiles_1d/ion/state/power_density_thermal_n_phi | Flux surface averaged absorbed wave power density on the thermal species, per toroidal mode number | W.m^-3 | FLT_2D | dynamic
waves/coherent_wave/profiles_1d/ion/state/power_density_thermal_n_phi_error_upper | Upper error for "power_density_thermal_n_phi" | W.m^-3 | FLT_2D | dynamic
waves/coherent_wave/profiles_1d/ion/state/power_density_thermal_n_phi_error_lower | Lower error for "power_density_thermal_n_phi" | W.m^-3 | FLT_2D | dynamic
waves/coherent_wave/profiles_1d/ion/state/power_density_fast | Flux surface averaged absorbed wave power density on the fast species | W.m^-3 | FLT_1D | dynamic
waves/coherent_wave/profiles_1d/ion/state/power_density_fast_error_upper | Upper error for "power_density_fast" | W.m^-3 | FLT_1D | dynamic
waves/coherent_wave/profiles_1d/ion/state/power_density_fast_error_lower | Lower error for "power_density_fast" | W.m^-3 | FLT_1D | dynamic
waves/coherent_wave/profiles_1d/ion/state/power_density_fast_n_phi | Flux surface averaged absorbed wave power density on the fast species, per toroidal mode number | W.m^-3 | FLT_2D | dynamic
waves/coherent_wave/profiles_1d/ion/state/power_density_fast_n_phi_error_upper | Upper error for "power_density_fast_n_phi" | W.m^-3 | FLT_2D | dynamic
waves/coherent_wave/profiles_1d/ion/state/power_density_fast_n_phi_error_lower | Lower error for "power_density_fast_n_phi" | W.m^-3 | FLT_2D | dynamic
waves/coherent_wave/profiles_1d/ion/state/power_inside_thermal | Absorbed wave power on thermal species inside a flux surface (cumulative volume integral of the absorbed power density) | W | FLT_1D | dynamic
waves/coherent_wave/profiles_1d/ion/state/power_inside_thermal_error_upper | Upper error for "power_inside_thermal" | W | FLT_1D | dynamic
waves/coherent_wave/profiles_1d/ion/state/power_inside_thermal_error_lower | Lower error for "power_inside_thermal" | W | FLT_1D | dynamic
waves/coherent_wave/profiles_1d/ion/state/power_inside_thermal_n_phi | Absorbed wave power on thermal species inside a flux surface (cumulative volume integral of the absorbed power density), per toroidal mode number | W | FLT_2D | dynamic
waves/coherent_wave/profiles_1d/ion/state/power_inside_thermal_n_phi_error_upper | Upper error for "power_inside_thermal_n_phi" | W | FLT_2D | dynamic
waves/coherent_wave/profiles_1d/ion/state/power_inside_thermal_n_phi_error_lower | Lower error for "power_inside_thermal_n_phi" | W | FLT_2D | dynamic
waves/coherent_wave/profiles_1d/ion/state/power_inside_fast | Absorbed wave power on thermal species inside a flux surface (cumulative volume integral of the absorbed power density) | W | FLT_1D | dynamic
waves/coherent_wave/profiles_1d/ion/state/power_inside_fast_error_upper | Upper error for "power_inside_fast" | W | FLT_1D | dynamic
waves/coherent_wave/profiles_1d/ion/state/power_inside_fast_error_lower | Lower error for "power_inside_fast" | W | FLT_1D | dynamic
waves/coherent_wave/profiles_1d/ion/state/power_inside_fast_n_phi | Absorbed wave power on thermal species inside a flux surface (cumulative volume integral of the absorbed power density), per toroidal mode number | W | FLT_2D | dynamic
waves/coherent_wave/profiles_1d/ion/state/power_inside_fast_n_phi_error_upper | Upper error for "power_inside_fast_n_phi" | W | FLT_2D | dynamic
waves/coherent_wave/profiles_1d/ion/state/power_inside_fast_n_phi_error_lower | Lower error for "power_inside_fast_n_phi" | W | FLT_2D | dynamic
waves/coherent_wave/profiles_1d/time | Time | s | FLT_0D | dynamic
waves/coherent_wave/profiles_2d | 2D profiles in poloidal cross-section, for various time slices |  | struct_array | dynamic
waves/coherent_wave/profiles_2d/grid | 2D grid in a poloidal cross-section |  | structure
waves/coherent_wave/profiles_2d/grid/type | Grid type: index=0: Rectangular grid in the (R,Z) coordinates; index=1: Rectangular grid in the (radial, theta_geometric) coordinates; index=2: Rectangular grid in the (radial, theta_straight) coordinates. index=3: unstructured grid. |  | structure
waves/coherent_wave/profiles_2d/grid/type/name | Short string identifier |  | STR_0D | dynamic
waves/coherent_wave/profiles_2d/grid/type/index | Integer identifier (enumeration index within a list). Private identifier values must be indicated by a negative index. |  | INT_0D | dynamic
waves/coherent_wave/profiles_2d/grid/type/description | Verbose description |  | STR_0D | dynamic
waves/coherent_wave/profiles_2d/grid/r | Major radius | m | FLT_2D | dynamic
waves/coherent_wave/profiles_2d/grid/r_error_upper | Upper error for "r" | m | FLT_2D | dynamic
waves/coherent_wave/profiles_2d/grid/r_error_lower | Lower error for "r" | m | FLT_2D | dynamic
waves/coherent_wave/profiles_2d/grid/z | Height | m | FLT_2D | dynamic
waves/coherent_wave/profiles_2d/grid/z_error_upper | Upper error for "z" | m | FLT_2D | dynamic
waves/coherent_wave/profiles_2d/grid/z_error_lower | Lower error for "z" | m | FLT_2D | dynamic
waves/coherent_wave/profiles_2d/grid/theta_straight | Straight field line poloidal angle | rad | FLT_2D | dynamic
waves/coherent_wave/profiles_2d/grid/theta_straight_error_upper | Upper error for "theta_straight" | rad | FLT_2D | dynamic
waves/coherent_wave/profiles_2d/grid/theta_straight_error_lower | Lower error for "theta_straight" | rad | FLT_2D | dynamic
waves/coherent_wave/profiles_2d/grid/theta_geometric | Geometrical poloidal angle | rad | FLT_2D | dynamic
waves/coherent_wave/profiles_2d/grid/theta_geometric_error_upper | Upper error for "theta_geometric" | rad | FLT_2D | dynamic
waves/coherent_wave/profiles_2d/grid/theta_geometric_error_lower | Lower error for "theta_geometric" | rad | FLT_2D | dynamic
waves/coherent_wave/profiles_2d/grid/rho_tor_norm | Normalized toroidal flux coordinate. The normalizing value for rho_tor_norm, is the toroidal flux coordinate at the equilibrium boundary (LCFS or 99.x % of the LCFS in case of a fixed boundary equilibium calculation) | 1 | FLT_2D | dynamic
waves/coherent_wave/profiles_2d/grid/rho_tor_norm_error_upper | Upper error for "rho_tor_norm" | 1 | FLT_2D | dynamic
waves/coherent_wave/profiles_2d/grid/rho_tor_norm_error_lower | Lower error for "rho_tor_norm" | 1 | FLT_2D | dynamic
waves/coherent_wave/profiles_2d/grid/rho_tor | Toroidal flux coordinate. The toroidal field used in its definition is indicated under vacuum_toroidal_field/b0 | m | FLT_2D | dynamic
waves/coherent_wave/profiles_2d/grid/rho_tor_error_upper | Upper error for "rho_tor" | m | FLT_2D | dynamic
waves/coherent_wave/profiles_2d/grid/rho_tor_error_lower | Lower error for "rho_tor" | m | FLT_2D | dynamic
waves/coherent_wave/profiles_2d/grid/psi | Poloidal magnetic flux | Wb | FLT_2D | dynamic
waves/coherent_wave/profiles_2d/grid/psi_error_upper | Upper error for "psi" | Wb | FLT_2D | dynamic
waves/coherent_wave/profiles_2d/grid/psi_error_lower | Lower error for "psi" | Wb | FLT_2D | dynamic
waves/coherent_wave/profiles_2d/grid/volume | Volume enclosed inside the magnetic surface | m^3 | FLT_2D | dynamic
waves/coherent_wave/profiles_2d/grid/volume_error_upper | Upper error for "volume" | m^3 | FLT_2D | dynamic
waves/coherent_wave/profiles_2d/grid/volume_error_lower | Lower error for "volume" | m^3 | FLT_2D | dynamic
waves/coherent_wave/profiles_2d/grid/area | Cross-sectional area of the flux surface | m^2 | FLT_2D | dynamic
waves/coherent_wave/profiles_2d/grid/area_error_upper | Upper error for "area" | m^2 | FLT_2D | dynamic
waves/coherent_wave/profiles_2d/grid/area_error_lower | Lower error for "area" | m^2 | FLT_2D | dynamic
waves/coherent_wave/profiles_2d/n_phi | Toroidal mode numbers, the wave vector toroidal component being defined as k_phi = n_phi grad phi where phi is the toroidal angle so that a positive n_phi means a wave propagating in the positive phi direction |  | INT_1D | dynamic
waves/coherent_wave/profiles_2d/power_density | Total absorbed wave power density (electrons + ion + fast populations) | W.m^-3 | FLT_2D | dynamic
waves/coherent_wave/profiles_2d/power_density_error_upper | Upper error for "power_density" | W.m^-3 | FLT_2D | dynamic
waves/coherent_wave/profiles_2d/power_density_error_lower | Lower error for "power_density" | W.m^-3 | FLT_2D | dynamic
waves/coherent_wave/profiles_2d/power_density_n_phi | Absorbed wave power density per toroidal mode number | W.m^-3 | FLT_3D | dynamic
waves/coherent_wave/profiles_2d/power_density_n_phi_error_upper | Upper error for "power_density_n_phi" | W.m^-3 | FLT_3D | dynamic
waves/coherent_wave/profiles_2d/power_density_n_phi_error_lower | Lower error for "power_density_n_phi" | W.m^-3 | FLT_3D | dynamic
waves/coherent_wave/profiles_2d/e_field_n_phi | Components of the electric field per toroidal mode number |  | struct_array
waves/coherent_wave/profiles_2d/e_field_n_phi/plus | Left hand polarized electric field component | V.m^-1 | structure
waves/coherent_wave/profiles_2d/e_field_n_phi/plus/amplitude | Amplitude | V.m^-1 | FLT_2D | dynamic
waves/coherent_wave/profiles_2d/e_field_n_phi/plus/amplitude_error_upper | Upper error for "amplitude" | V.m^-1 | FLT_2D | dynamic
waves/coherent_wave/profiles_2d/e_field_n_phi/plus/amplitude_error_lower | Lower error for "amplitude" | V.m^-1 | FLT_2D | dynamic
waves/coherent_wave/profiles_2d/e_field_n_phi/plus/phase | Phase | V.m^-1 | FLT_2D | dynamic
waves/coherent_wave/profiles_2d/e_field_n_phi/plus/phase_error_upper | Upper error for "phase" | V.m^-1 | FLT_2D | dynamic
waves/coherent_wave/profiles_2d/e_field_n_phi/plus/phase_error_lower | Lower error for "phase" | V.m^-1 | FLT_2D | dynamic
waves/coherent_wave/profiles_2d/e_field_n_phi/minus | Right hand polarized electric field component | V.m^-1 | structure
waves/coherent_wave/profiles_2d/e_field_n_phi/minus/amplitude | Amplitude | V.m^-1 | FLT_2D | dynamic
waves/coherent_wave/profiles_2d/e_field_n_phi/minus/amplitude_error_upper | Upper error for "amplitude" | V.m^-1 | FLT_2D | dynamic
waves/coherent_wave/profiles_2d/e_field_n_phi/minus/amplitude_error_lower | Lower error for "amplitude" | V.m^-1 | FLT_2D | dynamic
waves/coherent_wave/profiles_2d/e_field_n_phi/minus/phase | Phase | V.m^-1 | FLT_2D | dynamic
waves/coherent_wave/profiles_2d/e_field_n_phi/minus/phase_error_upper | Upper error for "phase" | V.m^-1 | FLT_2D | dynamic
waves/coherent_wave/profiles_2d/e_field_n_phi/minus/phase_error_lower | Lower error for "phase" | V.m^-1 | FLT_2D | dynamic
waves/coherent_wave/profiles_2d/e_field_n_phi/parallel | Parallel electric field component | V.m^-1 | structure
waves/coherent_wave/profiles_2d/e_field_n_phi/parallel/amplitude | Amplitude | V.m^-1 | FLT_2D | dynamic
waves/coherent_wave/profiles_2d/e_field_n_phi/parallel/amplitude_error_upper | Upper error for "amplitude" | V.m^-1 | FLT_2D | dynamic
waves/coherent_wave/profiles_2d/e_field_n_phi/parallel/amplitude_error_lower | Lower error for "amplitude" | V.m^-1 | FLT_2D | dynamic
waves/coherent_wave/profiles_2d/e_field_n_phi/parallel/phase | Phase | V.m^-1 | FLT_2D | dynamic
waves/coherent_wave/profiles_2d/e_field_n_phi/parallel/phase_error_upper | Upper error for "phase" | V.m^-1 | FLT_2D | dynamic
waves/coherent_wave/profiles_2d/e_field_n_phi/parallel/phase_error_lower | Lower error for "phase" | V.m^-1 | FLT_2D | dynamic
waves/coherent_wave/profiles_2d/electrons | Quantities related to the electrons |  | structure
waves/coherent_wave/profiles_2d/electrons/power_density_thermal | Absorbed wave power density on the thermal species | W.m^-3 | FLT_2D | dynamic
waves/coherent_wave/profiles_2d/electrons/power_density_thermal_error_upper | Upper error for "power_density_thermal" | W.m^-3 | FLT_2D | dynamic
waves/coherent_wave/profiles_2d/electrons/power_density_thermal_error_lower | Lower error for "power_density_thermal" | W.m^-3 | FLT_2D | dynamic
waves/coherent_wave/profiles_2d/electrons/power_density_thermal_n_phi | Absorbed wave power density on the thermal species, per toroidal mode number | W.m^-3 | FLT_3D | dynamic
waves/coherent_wave/profiles_2d/electrons/power_density_thermal_n_phi_error_upper | Upper error for "power_density_thermal_n_phi" | W.m^-3 | FLT_3D | dynamic
waves/coherent_wave/profiles_2d/electrons/power_density_thermal_n_phi_error_lower | Lower error for "power_density_thermal_n_phi" | W.m^-3 | FLT_3D | dynamic
waves/coherent_wave/profiles_2d/electrons/power_density_fast | Absorbed wave power density on the fast species | W.m^-3 | FLT_2D | dynamic
waves/coherent_wave/profiles_2d/electrons/power_density_fast_error_upper | Upper error for "power_density_fast" | W.m^-3 | FLT_2D | dynamic
waves/coherent_wave/profiles_2d/electrons/power_density_fast_error_lower | Lower error for "power_density_fast" | W.m^-3 | FLT_2D | dynamic
waves/coherent_wave/profiles_2d/electrons/power_density_fast_n_phi | Absorbed wave power density on the fast species, per toroidal mode number | W.m^-3 | FLT_3D | dynamic
waves/coherent_wave/profiles_2d/electrons/power_density_fast_n_phi_error_upper | Upper error for "power_density_fast_n_phi" | W.m^-3 | FLT_3D | dynamic
waves/coherent_wave/profiles_2d/electrons/power_density_fast_n_phi_error_lower | Lower error for "power_density_fast_n_phi" | W.m^-3 | FLT_3D | dynamic
waves/coherent_wave/profiles_2d/ion | Quantities related to the different ion species |  | struct_array
waves/coherent_wave/profiles_2d/ion/element | List of elements forming the atom or molecule |  | struct_array
waves/coherent_wave/profiles_2d/ion/element/a | Mass of atom | u | FLT_0D | dynamic
waves/coherent_wave/profiles_2d/ion/element/a_error_upper | Upper error for "a" | u | FLT_0D | dynamic
waves/coherent_wave/profiles_2d/ion/element/a_error_lower | Lower error for "a" | u | FLT_0D | dynamic
waves/coherent_wave/profiles_2d/ion/element/z_n | Nuclear charge | e | INT_0D | dynamic
waves/coherent_wave/profiles_2d/ion/element/atoms_n | Number of atoms of this element in the molecule |  | INT_0D | dynamic
waves/coherent_wave/profiles_2d/ion/z_ion | Ion charge (of the dominant ionisation state; lumped ions are allowed). | e | FLT_0D | dynamic
waves/coherent_wave/profiles_2d/ion/z_ion_error_upper | Upper error for "z_ion" | e | FLT_0D | dynamic
waves/coherent_wave/profiles_2d/ion/z_ion_error_lower | Lower error for "z_ion" | e | FLT_0D | dynamic
waves/coherent_wave/profiles_2d/ion/name | String identifying the species (e.g. H+, D+, T+, He+2, C+, D2, DT, CD4, ...) |  | STR_0D | dynamic
waves/coherent_wave/profiles_2d/ion/power_density_thermal | Absorbed wave power density on the thermal species | W.m^-3 | FLT_2D | dynamic
waves/coherent_wave/profiles_2d/ion/power_density_thermal_error_upper | Upper error for "power_density_thermal" | W.m^-3 | FLT_2D | dynamic
waves/coherent_wave/profiles_2d/ion/power_density_thermal_error_lower | Lower error for "power_density_thermal" | W.m^-3 | FLT_2D | dynamic
waves/coherent_wave/profiles_2d/ion/power_density_thermal_n_phi | Absorbed wave power density on the thermal species, per toroidal mode number | W.m^-3 | FLT_3D | dynamic
waves/coherent_wave/profiles_2d/ion/power_density_thermal_n_phi_error_upper | Upper error for "power_density_thermal_n_phi" | W.m^-3 | FLT_3D | dynamic
waves/coherent_wave/profiles_2d/ion/power_density_thermal_n_phi_error_lower | Lower error for "power_density_thermal_n_phi" | W.m^-3 | FLT_3D | dynamic
waves/coherent_wave/profiles_2d/ion/power_density_fast | Absorbed wave power density on the fast species | W.m^-3 | FLT_2D | dynamic
waves/coherent_wave/profiles_2d/ion/power_density_fast_error_upper | Upper error for "power_density_fast" | W.m^-3 | FLT_2D | dynamic
waves/coherent_wave/profiles_2d/ion/power_density_fast_error_lower | Lower error for "power_density_fast" | W.m^-3 | FLT_2D | dynamic
waves/coherent_wave/profiles_2d/ion/power_density_fast_n_phi | Absorbed wave power density on the fast species, per toroidal mode number | W.m^-3 | FLT_3D | dynamic
waves/coherent_wave/profiles_2d/ion/power_density_fast_n_phi_error_upper | Upper error for "power_density_fast_n_phi" | W.m^-3 | FLT_3D | dynamic
waves/coherent_wave/profiles_2d/ion/power_density_fast_n_phi_error_lower | Lower error for "power_density_fast_n_phi" | W.m^-3 | FLT_3D | dynamic
waves/coherent_wave/profiles_2d/ion/multiple_states_flag | Multiple state calculation flag : 0-Only one state is considered; 1-Multiple states are considered and are described in the state structure |  | INT_0D | dynamic
waves/coherent_wave/profiles_2d/ion/state | Collisional exchange with the various states of the ion species (ionisation, energy, excitation, ...) |  | struct_array
waves/coherent_wave/profiles_2d/ion/state/z_min | Minimum Z of the charge state bundle (z_min = z_max = 0 for a neutral) | e | FLT_0D | dynamic
waves/coherent_wave/profiles_2d/ion/state/z_min_error_upper | Upper error for "z_min" | e | FLT_0D | dynamic
waves/coherent_wave/profiles_2d/ion/state/z_min_error_lower | Lower error for "z_min" | e | FLT_0D | dynamic
waves/coherent_wave/profiles_2d/ion/state/z_max | Maximum Z of the charge state bundle (equal to z_min if no bundle) | e | FLT_0D | dynamic
waves/coherent_wave/profiles_2d/ion/state/z_max_error_upper | Upper error for "z_max" | e | FLT_0D | dynamic
waves/coherent_wave/profiles_2d/ion/state/z_max_error_lower | Lower error for "z_max" | e | FLT_0D | dynamic
waves/coherent_wave/profiles_2d/ion/state/name | String identifying charge state (e.g. C+, C+2 , C+3, C+4, C+5, C+6, ...) |  | STR_0D | dynamic
waves/coherent_wave/profiles_2d/ion/state/electron_configuration | Configuration of atomic orbitals of this state, e.g. 1s2-2s1 |  | STR_0D | dynamic
waves/coherent_wave/profiles_2d/ion/state/vibrational_level | Vibrational level (can be bundled) | e | FLT_0D | dynamic
waves/coherent_wave/profiles_2d/ion/state/vibrational_level_error_upper | Upper error for "vibrational_level" | e | FLT_0D | dynamic
waves/coherent_wave/profiles_2d/ion/state/vibrational_level_error_lower | Lower error for "vibrational_level" | e | FLT_0D | dynamic
waves/coherent_wave/profiles_2d/ion/state/vibrational_mode | Vibrational mode of this state, e.g. "A_g". Need to define, or adopt a standard nomenclature. |  | STR_0D | dynamic
waves/coherent_wave/profiles_2d/ion/state/power_density_thermal | Absorbed wave power density on the thermal species | W.m^-3 | FLT_2D | dynamic
waves/coherent_wave/profiles_2d/ion/state/power_density_thermal_error_upper | Upper error for "power_density_thermal" | W.m^-3 | FLT_2D | dynamic
waves/coherent_wave/profiles_2d/ion/state/power_density_thermal_error_lower | Lower error for "power_density_thermal" | W.m^-3 | FLT_2D | dynamic
waves/coherent_wave/profiles_2d/ion/state/power_density_thermal_n_phi | Absorbed wave power density on the thermal species, per toroidal mode number | W.m^-3 | FLT_3D | dynamic
waves/coherent_wave/profiles_2d/ion/state/power_density_thermal_n_phi_error_upper | Upper error for "power_density_thermal_n_phi" | W.m^-3 | FLT_3D | dynamic
waves/coherent_wave/profiles_2d/ion/state/power_density_thermal_n_phi_error_lower | Lower error for "power_density_thermal_n_phi" | W.m^-3 | FLT_3D | dynamic
waves/coherent_wave/profiles_2d/ion/state/power_density_fast | Absorbed wave power density on the fast species | W.m^-3 | FLT_2D | dynamic
waves/coherent_wave/profiles_2d/ion/state/power_density_fast_error_upper | Upper error for "power_density_fast" | W.m^-3 | FLT_2D | dynamic
waves/coherent_wave/profiles_2d/ion/state/power_density_fast_error_lower | Lower error for "power_density_fast" | W.m^-3 | FLT_2D | dynamic
waves/coherent_wave/profiles_2d/ion/state/power_density_fast_n_phi | Absorbed wave power density on the fast species, per toroidal mode number | W.m^-3 | FLT_3D | dynamic
waves/coherent_wave/profiles_2d/ion/state/power_density_fast_n_phi_error_upper | Upper error for "power_density_fast_n_phi" | W.m^-3 | FLT_3D | dynamic
waves/coherent_wave/profiles_2d/ion/state/power_density_fast_n_phi_error_lower | Lower error for "power_density_fast_n_phi" | W.m^-3 | FLT_3D | dynamic
waves/coherent_wave/profiles_2d/time | Time | s | FLT_0D | dynamic
waves/coherent_wave/beam_tracing | Beam tracing calculations, for various time slices |  | struct_array | dynamic
waves/coherent_wave/beam_tracing/beam | Set of rays/beams describing the wave propagation |  | struct_array
waves/coherent_wave/beam_tracing/beam/power_initial | Initial power in the ray/beam | W | FLT_0D | dynamic
waves/coherent_wave/beam_tracing/beam/power_initial_error_upper | Upper error for "power_initial" | W | FLT_0D | dynamic
waves/coherent_wave/beam_tracing/beam/power_initial_error_lower | Lower error for "power_initial" | W | FLT_0D | dynamic
waves/coherent_wave/beam_tracing/beam/length | Ray/beam curvilinear length | m | FLT_1D | dynamic
waves/coherent_wave/beam_tracing/beam/length_error_upper | Upper error for "length" | m | FLT_1D | dynamic
waves/coherent_wave/beam_tracing/beam/length_error_lower | Lower error for "length" | m | FLT_1D | dynamic
waves/coherent_wave/beam_tracing/beam/position | Position of the ray/beam along its path |  | structure
waves/coherent_wave/beam_tracing/beam/position/r | Major radius | m | FLT_1D | dynamic
waves/coherent_wave/beam_tracing/beam/position/r_error_upper | Upper error for "r" | m | FLT_1D | dynamic
waves/coherent_wave/beam_tracing/beam/position/r_error_lower | Lower error for "r" | m | FLT_1D | dynamic
waves/coherent_wave/beam_tracing/beam/position/z | Height | m | FLT_1D | dynamic
waves/coherent_wave/beam_tracing/beam/position/z_error_upper | Upper error for "z" | m | FLT_1D | dynamic
waves/coherent_wave/beam_tracing/beam/position/z_error_lower | Lower error for "z" | m | FLT_1D | dynamic
waves/coherent_wave/beam_tracing/beam/position/phi | Toroidal angle | rad | FLT_1D | dynamic
waves/coherent_wave/beam_tracing/beam/position/phi_error_upper | Upper error for "phi" | rad | FLT_1D | dynamic
waves/coherent_wave/beam_tracing/beam/position/phi_error_lower | Lower error for "phi" | rad | FLT_1D | dynamic
waves/coherent_wave/beam_tracing/beam/position/psi | Poloidal flux | Wb | FLT_1D | dynamic
waves/coherent_wave/beam_tracing/beam/position/psi_error_upper | Upper error for "psi" | Wb | FLT_1D | dynamic
waves/coherent_wave/beam_tracing/beam/position/psi_error_lower | Lower error for "psi" | Wb | FLT_1D | dynamic
waves/coherent_wave/beam_tracing/beam/position/rho_tor_norm | Normalised toroidal flux coordinate | 1 | FLT_1D | dynamic
waves/coherent_wave/beam_tracing/beam/position/rho_tor_norm_error_upper | Upper error for "rho_tor_norm" | 1 | FLT_1D | dynamic
waves/coherent_wave/beam_tracing/beam/position/rho_tor_norm_error_lower | Lower error for "rho_tor_norm" | 1 | FLT_1D | dynamic
waves/coherent_wave/beam_tracing/beam/position/theta | Poloidal angle (oriented clockwise when viewing the poloidal cross section on the right hand side of the tokamak axis of symmetry, with the origin placed on the plasma magnetic axis) | rad | FLT_1D | dynamic
waves/coherent_wave/beam_tracing/beam/position/theta_error_upper | Upper error for "theta" | rad | FLT_1D | dynamic
waves/coherent_wave/beam_tracing/beam/position/theta_error_lower | Lower error for "theta" | rad | FLT_1D | dynamic
waves/coherent_wave/beam_tracing/beam/wave_vector | Wave vector of the ray/beam along its path |  | structure
waves/coherent_wave/beam_tracing/beam/wave_vector/k_r | Wave vector component in the major radius direction | m^-1 | FLT_1D | dynamic
waves/coherent_wave/beam_tracing/beam/wave_vector/k_r_error_upper | Upper error for "k_r" | m^-1 | FLT_1D | dynamic
waves/coherent_wave/beam_tracing/beam/wave_vector/k_r_error_lower | Lower error for "k_r" | m^-1 | FLT_1D | dynamic
waves/coherent_wave/beam_tracing/beam/wave_vector/k_z | Wave vector component in the vertical direction | m^-1 | FLT_1D | dynamic
waves/coherent_wave/beam_tracing/beam/wave_vector/k_z_error_upper | Upper error for "k_z" | m^-1 | FLT_1D | dynamic
waves/coherent_wave/beam_tracing/beam/wave_vector/k_z_error_lower | Lower error for "k_z" | m^-1 | FLT_1D | dynamic
waves/coherent_wave/beam_tracing/beam/wave_vector/k_phi | Wave vector component in the toroidal direction | m^-1 | FLT_1D | dynamic
waves/coherent_wave/beam_tracing/beam/wave_vector/k_phi_error_upper | Upper error for "k_phi" | m^-1 | FLT_1D | dynamic
waves/coherent_wave/beam_tracing/beam/wave_vector/k_phi_error_lower | Lower error for "k_phi" | m^-1 | FLT_1D | dynamic
waves/coherent_wave/beam_tracing/beam/wave_vector/k_r_norm | Normalized wave vector component in the major radius direction = k_r / norm(k) | 1 | FLT_1D | dynamic
waves/coherent_wave/beam_tracing/beam/wave_vector/k_r_norm_error_upper | Upper error for "k_r_norm" | 1 | FLT_1D | dynamic
waves/coherent_wave/beam_tracing/beam/wave_vector/k_r_norm_error_lower | Lower error for "k_r_norm" | 1 | FLT_1D | dynamic
waves/coherent_wave/beam_tracing/beam/wave_vector/k_z_norm | Normalized wave vector component in the vertical direction = k_z / norm(k) | 1 | FLT_1D | dynamic
waves/coherent_wave/beam_tracing/beam/wave_vector/k_z_norm_error_upper | Upper error for "k_z_norm" | 1 | FLT_1D | dynamic
waves/coherent_wave/beam_tracing/beam/wave_vector/k_z_norm_error_lower | Lower error for "k_z_norm" | 1 | FLT_1D | dynamic
waves/coherent_wave/beam_tracing/beam/wave_vector/k_phi_norm | Normalized wave vector component in the toroidal direction = k_phi / norm(k) | 1 | FLT_1D | dynamic
waves/coherent_wave/beam_tracing/beam/wave_vector/k_phi_norm_error_upper | Upper error for "k_phi_norm" | 1 | FLT_1D | dynamic
waves/coherent_wave/beam_tracing/beam/wave_vector/k_phi_norm_error_lower | Lower error for "k_phi_norm" | 1 | FLT_1D | dynamic
waves/coherent_wave/beam_tracing/beam/wave_vector/n_parallel | Parallel refractive index | 1 | FLT_1D | dynamic
waves/coherent_wave/beam_tracing/beam/wave_vector/n_parallel_error_upper | Upper error for "n_parallel" | 1 | FLT_1D | dynamic
waves/coherent_wave/beam_tracing/beam/wave_vector/n_parallel_error_lower | Lower error for "n_parallel" | 1 | FLT_1D | dynamic
waves/coherent_wave/beam_tracing/beam/wave_vector/n_perpendicular | Perpendicular refractive index | 1 | FLT_1D | dynamic
waves/coherent_wave/beam_tracing/beam/wave_vector/n_perpendicular_error_upper | Upper error for "n_perpendicular" | 1 | FLT_1D | dynamic
waves/coherent_wave/beam_tracing/beam/wave_vector/n_perpendicular_error_lower | Lower error for "n_perpendicular" | 1 | FLT_1D | dynamic
waves/coherent_wave/beam_tracing/beam/wave_vector/n_phi | Toroidal wave number, contains a single value if varying_n_phi = 0 to avoid useless repetition of constant values. The wave vector toroidal component is defined as k_phi = n_phi grad phi where phi is the toroidal angle so that a positive n_phi means a wave propagating in the positive phi direction |  | INT_1D | dynamic
waves/coherent_wave/beam_tracing/beam/wave_vector/varying_n_phi | Flag telling whether n_phi is constant along the ray path (0) or varying (1) |  | INT_0D | dynamic
waves/coherent_wave/beam_tracing/beam/e_field | Electric field polarization of the ray/beam along its path |  | structure
waves/coherent_wave/beam_tracing/beam/e_field/plus | Left hand polarised electric field component | V.m^-1 | structure
waves/coherent_wave/beam_tracing/beam/e_field/plus/real | Real part | V.m^-1 | FLT_1D | dynamic
waves/coherent_wave/beam_tracing/beam/e_field/plus/real_error_upper | Upper error for "real" | V.m^-1 | FLT_1D | dynamic
waves/coherent_wave/beam_tracing/beam/e_field/plus/real_error_lower | Lower error for "real" | V.m^-1 | FLT_1D | dynamic
waves/coherent_wave/beam_tracing/beam/e_field/plus/imaginary | Imaginary part | V.m^-1 | FLT_1D | dynamic
waves/coherent_wave/beam_tracing/beam/e_field/plus/imaginary_error_upper | Upper error for "imaginary" | V.m^-1 | FLT_1D | dynamic
waves/coherent_wave/beam_tracing/beam/e_field/plus/imaginary_error_lower | Lower error for "imaginary" | V.m^-1 | FLT_1D | dynamic
waves/coherent_wave/beam_tracing/beam/e_field/minus | Right hand polarised electric field component | V.m^-1 | structure
waves/coherent_wave/beam_tracing/beam/e_field/minus/real | Real part | V.m^-1 | FLT_1D | dynamic
waves/coherent_wave/beam_tracing/beam/e_field/minus/real_error_upper | Upper error for "real" | V.m^-1 | FLT_1D | dynamic
waves/coherent_wave/beam_tracing/beam/e_field/minus/real_error_lower | Lower error for "real" | V.m^-1 | FLT_1D | dynamic
waves/coherent_wave/beam_tracing/beam/e_field/minus/imaginary | Imaginary part | V.m^-1 | FLT_1D | dynamic
waves/coherent_wave/beam_tracing/beam/e_field/minus/imaginary_error_upper | Upper error for "imaginary" | V.m^-1 | FLT_1D | dynamic
waves/coherent_wave/beam_tracing/beam/e_field/minus/imaginary_error_lower | Lower error for "imaginary" | V.m^-1 | FLT_1D | dynamic
waves/coherent_wave/beam_tracing/beam/e_field/parallel | Parallel to magnetic field polarised electric field component | V.m^-1 | structure
waves/coherent_wave/beam_tracing/beam/e_field/parallel/real | Real part | V.m^-1 | FLT_1D | dynamic
waves/coherent_wave/beam_tracing/beam/e_field/parallel/real_error_upper | Upper error for "real" | V.m^-1 | FLT_1D | dynamic
waves/coherent_wave/beam_tracing/beam/e_field/parallel/real_error_lower | Lower error for "real" | V.m^-1 | FLT_1D | dynamic
waves/coherent_wave/beam_tracing/beam/e_field/parallel/imaginary | Imaginary part | V.m^-1 | FLT_1D | dynamic
waves/coherent_wave/beam_tracing/beam/e_field/parallel/imaginary_error_upper | Upper error for "imaginary" | V.m^-1 | FLT_1D | dynamic
waves/coherent_wave/beam_tracing/beam/e_field/parallel/imaginary_error_lower | Lower error for "imaginary" | V.m^-1 | FLT_1D | dynamic
waves/coherent_wave/beam_tracing/beam/power_flow_norm | Normalized power flow |  | structure
waves/coherent_wave/beam_tracing/beam/power_flow_norm/perpendicular | Normalized power flow in the direction perpendicular to the magnetic field | 1 | FLT_1D | dynamic
waves/coherent_wave/beam_tracing/beam/power_flow_norm/perpendicular_error_upper | Upper error for "perpendicular" | 1 | FLT_1D | dynamic
waves/coherent_wave/beam_tracing/beam/power_flow_norm/perpendicular_error_lower | Lower error for "perpendicular" | 1 | FLT_1D | dynamic
waves/coherent_wave/beam_tracing/beam/power_flow_norm/parallel | Normalized power flow in the direction parallel to the magnetic field | 1 | FLT_1D | dynamic
waves/coherent_wave/beam_tracing/beam/power_flow_norm/parallel_error_upper | Upper error for "parallel" | 1 | FLT_1D | dynamic
waves/coherent_wave/beam_tracing/beam/power_flow_norm/parallel_error_lower | Lower error for "parallel" | 1 | FLT_1D | dynamic
waves/coherent_wave/beam_tracing/beam/electrons | Quantities related to the electrons |  | structure
waves/coherent_wave/beam_tracing/beam/electrons/power | Power absorbed along the beam by the species | W | FLT_1D | dynamic
waves/coherent_wave/beam_tracing/beam/electrons/power_error_upper | Upper error for "power" | W | FLT_1D | dynamic
waves/coherent_wave/beam_tracing/beam/electrons/power_error_lower | Lower error for "power" | W | FLT_1D | dynamic
waves/coherent_wave/beam_tracing/beam/ion | Quantities related to the different ion species |  | struct_array
waves/coherent_wave/beam_tracing/beam/ion/element | List of elements forming the atom or molecule |  | struct_array
waves/coherent_wave/beam_tracing/beam/ion/element/a | Mass of atom | u | FLT_0D | dynamic
waves/coherent_wave/beam_tracing/beam/ion/element/a_error_upper | Upper error for "a" | u | FLT_0D | dynamic
waves/coherent_wave/beam_tracing/beam/ion/element/a_error_lower | Lower error for "a" | u | FLT_0D | dynamic
waves/coherent_wave/beam_tracing/beam/ion/element/z_n | Nuclear charge | e | INT_0D | dynamic
waves/coherent_wave/beam_tracing/beam/ion/element/atoms_n | Number of atoms of this element in the molecule |  | INT_0D | dynamic
waves/coherent_wave/beam_tracing/beam/ion/z_ion | Ion charge (of the dominant ionisation state; lumped ions are allowed). | e | FLT_0D | dynamic
waves/coherent_wave/beam_tracing/beam/ion/z_ion_error_upper | Upper error for "z_ion" | e | FLT_0D | dynamic
waves/coherent_wave/beam_tracing/beam/ion/z_ion_error_lower | Lower error for "z_ion" | e | FLT_0D | dynamic
waves/coherent_wave/beam_tracing/beam/ion/name | String identifying the species (e.g. H+, D+, T+, He+2, C+, D2, DT, CD4, ...) |  | STR_0D | dynamic
waves/coherent_wave/beam_tracing/beam/ion/power | Power absorbed along the beam by the species | W | FLT_1D | dynamic
waves/coherent_wave/beam_tracing/beam/ion/power_error_upper | Upper error for "power" | W | FLT_1D | dynamic
waves/coherent_wave/beam_tracing/beam/ion/power_error_lower | Lower error for "power" | W | FLT_1D | dynamic
waves/coherent_wave/beam_tracing/beam/ion/multiple_states_flag | Multiple state calculation flag : 0-Only one state is considered; 1-Multiple states are considered and are described in the state structure |  | INT_0D | dynamic
waves/coherent_wave/beam_tracing/beam/ion/state | Collisional exchange with the various states of the ion species (ionisation, energy, excitation, ...) |  | struct_array
waves/coherent_wave/beam_tracing/beam/ion/state/z_min | Minimum Z of the charge state bundle (z_min = z_max = 0 for a neutral) | e | FLT_0D | dynamic
waves/coherent_wave/beam_tracing/beam/ion/state/z_min_error_upper | Upper error for "z_min" | e | FLT_0D | dynamic
waves/coherent_wave/beam_tracing/beam/ion/state/z_min_error_lower | Lower error for "z_min" | e | FLT_0D | dynamic
waves/coherent_wave/beam_tracing/beam/ion/state/z_max | Maximum Z of the charge state bundle (equal to z_min if no bundle) | e | FLT_0D | dynamic
waves/coherent_wave/beam_tracing/beam/ion/state/z_max_error_upper | Upper error for "z_max" | e | FLT_0D | dynamic
waves/coherent_wave/beam_tracing/beam/ion/state/z_max_error_lower | Lower error for "z_max" | e | FLT_0D | dynamic
waves/coherent_wave/beam_tracing/beam/ion/state/name | String identifying charge state (e.g. C+, C+2 , C+3, C+4, C+5, C+6, ...) |  | STR_0D | dynamic
waves/coherent_wave/beam_tracing/beam/ion/state/electron_configuration | Configuration of atomic orbitals of this state, e.g. 1s2-2s1 |  | STR_0D | dynamic
waves/coherent_wave/beam_tracing/beam/ion/state/vibrational_level | Vibrational level (can be bundled) | e | FLT_0D | dynamic
waves/coherent_wave/beam_tracing/beam/ion/state/vibrational_level_error_upper | Upper error for "vibrational_level" | e | FLT_0D | dynamic
waves/coherent_wave/beam_tracing/beam/ion/state/vibrational_level_error_lower | Lower error for "vibrational_level" | e | FLT_0D | dynamic
waves/coherent_wave/beam_tracing/beam/ion/state/vibrational_mode | Vibrational mode of this state, e.g. "A_g". Need to define, or adopt a standard nomenclature. |  | STR_0D | dynamic
waves/coherent_wave/beam_tracing/beam/ion/state/power | Power absorbed along the beam by the species | W | FLT_1D | dynamic
waves/coherent_wave/beam_tracing/beam/ion/state/power_error_upper | Upper error for "power" | W | FLT_1D | dynamic
waves/coherent_wave/beam_tracing/beam/ion/state/power_error_lower | Lower error for "power" | W | FLT_1D | dynamic
waves/coherent_wave/beam_tracing/beam/spot | Spot ellipse characteristics |  | structure
waves/coherent_wave/beam_tracing/beam/spot/size | Size of the spot ellipse: distance between the central ray and the peripheral rays in the horizontal (first index of the first coordinate) and vertical direction (second index of the first coordinate) | m | FLT_2D | dynamic
waves/coherent_wave/beam_tracing/beam/spot/size_error_upper | Upper error for "size" | m | FLT_2D | dynamic
waves/coherent_wave/beam_tracing/beam/spot/size_error_lower | Lower error for "size" | m | FLT_2D | dynamic
waves/coherent_wave/beam_tracing/beam/spot/angle | Rotation angle for the spot ellipse | rad | FLT_1D | dynamic
waves/coherent_wave/beam_tracing/beam/spot/angle_error_upper | Upper error for "angle" | rad | FLT_1D | dynamic
waves/coherent_wave/beam_tracing/beam/spot/angle_error_lower | Lower error for "angle" | rad | FLT_1D | dynamic
waves/coherent_wave/beam_tracing/beam/phase | Phase ellipse characteristics |  | structure
waves/coherent_wave/beam_tracing/beam/phase/curvature | Inverse curvature radii for the phase ellipse, positive/negative for divergent/convergent beams, in the horizontal direction (first index of the first coordinate) and in the vertical direction (second index of the first coordinate) | m^-1 | FLT_2D | dynamic
waves/coherent_wave/beam_tracing/beam/phase/curvature_error_upper | Upper error for "curvature" | m^-1 | FLT_2D | dynamic
waves/coherent_wave/beam_tracing/beam/phase/curvature_error_lower | Lower error for "curvature" | m^-1 | FLT_2D | dynamic
waves/coherent_wave/beam_tracing/beam/phase/angle | Rotation angle for the phase ellipse | rad | FLT_1D | dynamic
waves/coherent_wave/beam_tracing/beam/phase/angle_error_upper | Upper error for "angle" | rad | FLT_1D | dynamic
waves/coherent_wave/beam_tracing/beam/phase/angle_error_lower | Lower error for "angle" | rad | FLT_1D | dynamic
waves/coherent_wave/beam_tracing/time | Time | s | FLT_0D | dynamic
waves/coherent_wave/full_wave | Solution by a full wave code, given on a generic grid description, for various time slices |  | struct_array | dynamic
waves/coherent_wave/full_wave/grid | Grid description |  | structure
waves/coherent_wave/full_wave/grid/identifier | Grid identifier |  | structure
waves/coherent_wave/full_wave/grid/identifier/name | Short string identifier |  | STR_0D | dynamic
waves/coherent_wave/full_wave/grid/identifier/index | Integer identifier (enumeration index within a list). Private identifier values must be indicated by a negative index. |  | INT_0D | dynamic
waves/coherent_wave/full_wave/grid/identifier/description | Verbose description |  | STR_0D | dynamic
waves/coherent_wave/full_wave/grid/path | Path of the grid, including the IDS name, in case of implicit reference to a grid_ggd node described in another IDS. To be filled only if the grid is not described explicitly in this grid_ggd structure. Example syntax: #wall:2/description_ggd(1)/grid_ggd, means that the grid is located in the wall IDS, occurrence 2, with relative path description_ggd(1)/grid_ggd, using Fortran index convention (here : first index of the array) |  | STR_0D | dynamic
waves/coherent_wave/full_wave/grid/space | Set of grid spaces |  | struct_array
waves/coherent_wave/full_wave/grid/space/identifier | Space identifier |  | structure
waves/coherent_wave/full_wave/grid/space/identifier/name | Short string identifier |  | STR_0D | dynamic
waves/coherent_wave/full_wave/grid/space/identifier/index | Integer identifier (enumeration index within a list). Private identifier values must be indicated by a negative index. |  | INT_0D | dynamic
waves/coherent_wave/full_wave/grid/space/identifier/description | Verbose description |  | STR_0D | dynamic
waves/coherent_wave/full_wave/grid/space/geometry_type | Type of space geometry (0: standard, 1:Fourier, >1: Fourier with periodicity) |  | structure
waves/coherent_wave/full_wave/grid/space/geometry_type/name | Short string identifier |  | STR_0D | dynamic
waves/coherent_wave/full_wave/grid/space/geometry_type/index | Integer identifier (enumeration index within a list). Private identifier values must be indicated by a negative index. |  | INT_0D | dynamic
waves/coherent_wave/full_wave/grid/space/geometry_type/description | Verbose description |  | STR_0D | dynamic
waves/coherent_wave/full_wave/grid/space/coordinates_type | Type of coordinates describing the physical space, for every coordinate of the space. The size of this node therefore defines the dimension of the space. |  | struct_array
waves/coherent_wave/full_wave/grid/space/coordinates_type/name | Short string identifier |  | STR_0D | dynamic
waves/coherent_wave/full_wave/grid/space/coordinates_type/index | Integer identifier (enumeration index within a list). Private identifier values must be indicated by a negative index. |  | INT_0D | dynamic
waves/coherent_wave/full_wave/grid/space/coordinates_type/description | Verbose description |  | STR_0D | dynamic
waves/coherent_wave/full_wave/grid/space/objects_per_dimension | Definition of the space objects for every dimension (from one to the dimension of the highest-dimensional objects). The index correspond to 1=nodes, 2=edges, 3=faces, 4=cells/volumes, .... For every index, a collection of objects of that dimension is described. |  | struct_array
waves/coherent_wave/full_wave/grid/space/objects_per_dimension/object | Set of objects for a given dimension |  | struct_array
waves/coherent_wave/full_wave/grid/space/objects_per_dimension/object/boundary | Set of (n-1)-dimensional objects defining the boundary of this n-dimensional object |  | struct_array
waves/coherent_wave/full_wave/grid/space/objects_per_dimension/object/boundary/index | Index of this (n-1)-dimensional boundary object |  | INT_0D | dynamic
waves/coherent_wave/full_wave/grid/space/objects_per_dimension/object/boundary/neighbours | List of indices of the n-dimensional objects adjacent to the given n-dimensional object. An object can possibly have multiple neighbours on a boundary |  | INT_1D | dynamic
waves/coherent_wave/full_wave/grid/space/objects_per_dimension/object/geometry | Geometry data associated with the object, its detailed content is defined by ../../geometry_content. Its dimension depends on the type of object, geometry and coordinate considered. | mixed | FLT_1D | dynamic
waves/coherent_wave/full_wave/grid/space/objects_per_dimension/object/nodes | List of nodes forming this object (indices to objects_per_dimension(1)%object(:) in Fortran notation) |  | INT_1D | dynamic
waves/coherent_wave/full_wave/grid/space/objects_per_dimension/object/measure | Measure of the space object, i.e. physical size (length for 1d, area for 2d, volume for 3d objects,...) | m^dimension | FLT_0D | dynamic
waves/coherent_wave/full_wave/grid/space/objects_per_dimension/object/geometry_2d | 2D geometry data associated with the object. Its dimension depends on the type of object, geometry and coordinate considered. Typically, the first dimension represents the object coordinates, while the second dimension would represent the values of the various degrees of freedom of the finite element attached to the object. | mixed | FLT_2D | dynamic
waves/coherent_wave/full_wave/grid/space/objects_per_dimension/geometry_content | Content of the ../object/geometry node for this dimension |  | structure
waves/coherent_wave/full_wave/grid/space/objects_per_dimension/geometry_content/name | Short string identifier |  | STR_0D | dynamic
waves/coherent_wave/full_wave/grid/space/objects_per_dimension/geometry_content/index | Integer identifier (enumeration index within a list). Private identifier values must be indicated by a negative index. |  | INT_0D | dynamic
waves/coherent_wave/full_wave/grid/space/objects_per_dimension/geometry_content/description | Verbose description |  | STR_0D | dynamic
waves/coherent_wave/full_wave/grid/grid_subset | Grid subsets |  | struct_array
waves/coherent_wave/full_wave/grid/grid_subset/identifier | Grid subset identifier |  | structure
waves/coherent_wave/full_wave/grid/grid_subset/identifier/name | Short string identifier |  | STR_0D | dynamic
waves/coherent_wave/full_wave/grid/grid_subset/identifier/index | Integer identifier (enumeration index within a list). Private identifier values must be indicated by a negative index. |  | INT_0D | dynamic
waves/coherent_wave/full_wave/grid/grid_subset/identifier/description | Verbose description |  | STR_0D | dynamic
waves/coherent_wave/full_wave/grid/grid_subset/dimension | Space dimension of the grid subset elements, using the convention 1=nodes, 2=edges, 3=faces, 4=cells/volumes |  | INT_0D | dynamic
waves/coherent_wave/full_wave/grid/grid_subset/element | Set of elements defining the grid subset. An element is defined by a combination of objects from potentially all spaces |  | struct_array
waves/coherent_wave/full_wave/grid/grid_subset/element/object | Set of objects defining the element |  | struct_array
waves/coherent_wave/full_wave/grid/grid_subset/element/object/space | Index of the space from which that object is taken |  | INT_0D | dynamic
waves/coherent_wave/full_wave/grid/grid_subset/element/object/dimension | Dimension of the object - using the convention 1=nodes, 2=edges, 3=faces, 4=cells/volumes |  | INT_0D | dynamic
waves/coherent_wave/full_wave/grid/grid_subset/element/object/index | Object index |  | INT_0D | dynamic
waves/coherent_wave/full_wave/grid/grid_subset/base | Set of bases for the grid subset. For each base, the structure describes the projection of the base vectors on the canonical frame of the grid. |  | struct_array
waves/coherent_wave/full_wave/grid/grid_subset/base/jacobian | Metric Jacobian | mixed | FLT_1D | dynamic
waves/coherent_wave/full_wave/grid/grid_subset/base/jacobian_error_upper | Upper error for "jacobian" | mixed | FLT_1D | dynamic
waves/coherent_wave/full_wave/grid/grid_subset/base/jacobian_error_lower | Lower error for "jacobian" | mixed | FLT_1D | dynamic
waves/coherent_wave/full_wave/grid/grid_subset/base/tensor_covariant | Covariant metric tensor, given on each element of the subgrid (first dimension) | mixed | FLT_3D | dynamic
waves/coherent_wave/full_wave/grid/grid_subset/base/tensor_covariant_error_upper | Upper error for "tensor_covariant" | mixed | FLT_3D | dynamic
waves/coherent_wave/full_wave/grid/grid_subset/base/tensor_covariant_error_lower | Lower error for "tensor_covariant" | mixed | FLT_3D | dynamic
waves/coherent_wave/full_wave/grid/grid_subset/base/tensor_contravariant | Contravariant metric tensor, given on each element of the subgrid (first dimension) | mixed | FLT_3D | dynamic
waves/coherent_wave/full_wave/grid/grid_subset/base/tensor_contravariant_error_upper | Upper error for "tensor_contravariant" | mixed | FLT_3D | dynamic
waves/coherent_wave/full_wave/grid/grid_subset/base/tensor_contravariant_error_lower | Lower error for "tensor_contravariant" | mixed | FLT_3D | dynamic
waves/coherent_wave/full_wave/grid/grid_subset/metric | Metric of the canonical frame onto Cartesian coordinates |  | structure
waves/coherent_wave/full_wave/grid/grid_subset/metric/jacobian | Metric Jacobian | mixed | FLT_1D | dynamic
waves/coherent_wave/full_wave/grid/grid_subset/metric/jacobian_error_upper | Upper error for "jacobian" | mixed | FLT_1D | dynamic
waves/coherent_wave/full_wave/grid/grid_subset/metric/jacobian_error_lower | Lower error for "jacobian" | mixed | FLT_1D | dynamic
waves/coherent_wave/full_wave/grid/grid_subset/metric/tensor_covariant | Covariant metric tensor, given on each element of the subgrid (first dimension) | mixed | FLT_3D | dynamic
waves/coherent_wave/full_wave/grid/grid_subset/metric/tensor_covariant_error_upper | Upper error for "tensor_covariant" | mixed | FLT_3D | dynamic
waves/coherent_wave/full_wave/grid/grid_subset/metric/tensor_covariant_error_lower | Lower error for "tensor_covariant" | mixed | FLT_3D | dynamic
waves/coherent_wave/full_wave/grid/grid_subset/metric/tensor_contravariant | Contravariant metric tensor, given on each element of the subgrid (first dimension) | mixed | FLT_3D | dynamic
waves/coherent_wave/full_wave/grid/grid_subset/metric/tensor_contravariant_error_upper | Upper error for "tensor_contravariant" | mixed | FLT_3D | dynamic
waves/coherent_wave/full_wave/grid/grid_subset/metric/tensor_contravariant_error_lower | Lower error for "tensor_contravariant" | mixed | FLT_3D | dynamic
waves/coherent_wave/full_wave/e_field | Components of the wave electric field, represented as Fourier coefficients E(n_tor,frequency) such that the electric is equal to real(E(n_tor,frequency).exp(i(n_tor.phi - 2.pi.frequency.t))) |  | structure
waves/coherent_wave/full_wave/e_field/plus | Left hand circularly polarized component of the perpendicular (to the static magnetic field) electric field, given on various grid subsets | V.m^-1 | struct_array
waves/coherent_wave/full_wave/e_field/plus/grid_index | Index of the grid used to represent this quantity |  | INT_0D | dynamic
waves/coherent_wave/full_wave/e_field/plus/grid_subset_index | Index of the grid subset the data is provided on |  | INT_0D | dynamic
waves/coherent_wave/full_wave/e_field/plus/values | One scalar value is provided per element in the grid subset. | V.m^-1 | CPX_1D | dynamic
waves/coherent_wave/full_wave/e_field/plus/values_error_upper | Upper error for "values" | V.m^-1 | CPX_1D | dynamic
waves/coherent_wave/full_wave/e_field/plus/values_error_lower | Lower error for "values" | V.m^-1 | CPX_1D | dynamic
waves/coherent_wave/full_wave/e_field/plus/coefficients | Interpolation coefficients, to be used for a high precision evaluation of the physical quantity with finite elements, provided per element in the grid subset (first dimension). | V.m^-1 | CPX_2D | dynamic
waves/coherent_wave/full_wave/e_field/plus/coefficients_error_upper | Upper error for "coefficients" | V.m^-1 | CPX_2D | dynamic
waves/coherent_wave/full_wave/e_field/plus/coefficients_error_lower | Lower error for "coefficients" | V.m^-1 | CPX_2D | dynamic
waves/coherent_wave/full_wave/e_field/minus | Right hand circularly polarized component of the perpendicular (to the static magnetic field) electric field, given on various grid subsets | V.m^-1 | struct_array
waves/coherent_wave/full_wave/e_field/minus/grid_index | Index of the grid used to represent this quantity |  | INT_0D | dynamic
waves/coherent_wave/full_wave/e_field/minus/grid_subset_index | Index of the grid subset the data is provided on |  | INT_0D | dynamic
waves/coherent_wave/full_wave/e_field/minus/values | One scalar value is provided per element in the grid subset. | V.m^-1 | CPX_1D | dynamic
waves/coherent_wave/full_wave/e_field/minus/values_error_upper | Upper error for "values" | V.m^-1 | CPX_1D | dynamic
waves/coherent_wave/full_wave/e_field/minus/values_error_lower | Lower error for "values" | V.m^-1 | CPX_1D | dynamic
waves/coherent_wave/full_wave/e_field/minus/coefficients | Interpolation coefficients, to be used for a high precision evaluation of the physical quantity with finite elements, provided per element in the grid subset (first dimension). | V.m^-1 | CPX_2D | dynamic
waves/coherent_wave/full_wave/e_field/minus/coefficients_error_upper | Upper error for "coefficients" | V.m^-1 | CPX_2D | dynamic
waves/coherent_wave/full_wave/e_field/minus/coefficients_error_lower | Lower error for "coefficients" | V.m^-1 | CPX_2D | dynamic
waves/coherent_wave/full_wave/e_field/parallel | Parallel (to the static magnetic field) component of electric field, given on various grid subsets | V.m^-1 | struct_array
waves/coherent_wave/full_wave/e_field/parallel/grid_index | Index of the grid used to represent this quantity |  | INT_0D | dynamic
waves/coherent_wave/full_wave/e_field/parallel/grid_subset_index | Index of the grid subset the data is provided on |  | INT_0D | dynamic
waves/coherent_wave/full_wave/e_field/parallel/values | One scalar value is provided per element in the grid subset. | V.m^-1 | CPX_1D | dynamic
waves/coherent_wave/full_wave/e_field/parallel/values_error_upper | Upper error for "values" | V.m^-1 | CPX_1D | dynamic
waves/coherent_wave/full_wave/e_field/parallel/values_error_lower | Lower error for "values" | V.m^-1 | CPX_1D | dynamic
waves/coherent_wave/full_wave/e_field/parallel/coefficients | Interpolation coefficients, to be used for a high precision evaluation of the physical quantity with finite elements, provided per element in the grid subset (first dimension). | V.m^-1 | CPX_2D | dynamic
waves/coherent_wave/full_wave/e_field/parallel/coefficients_error_upper | Upper error for "coefficients" | V.m^-1 | CPX_2D | dynamic
waves/coherent_wave/full_wave/e_field/parallel/coefficients_error_lower | Lower error for "coefficients" | V.m^-1 | CPX_2D | dynamic
waves/coherent_wave/full_wave/e_field/normal | Magnitude of wave electric field normal to a flux surface, given on various grid subsets | V.m^-1 | struct_array
waves/coherent_wave/full_wave/e_field/normal/grid_index | Index of the grid used to represent this quantity |  | INT_0D | dynamic
waves/coherent_wave/full_wave/e_field/normal/grid_subset_index | Index of the grid subset the data is provided on |  | INT_0D | dynamic
waves/coherent_wave/full_wave/e_field/normal/values | One scalar value is provided per element in the grid subset. | V.m^-1 | CPX_1D | dynamic
waves/coherent_wave/full_wave/e_field/normal/values_error_upper | Upper error for "values" | V.m^-1 | CPX_1D | dynamic
waves/coherent_wave/full_wave/e_field/normal/values_error_lower | Lower error for "values" | V.m^-1 | CPX_1D | dynamic
waves/coherent_wave/full_wave/e_field/normal/coefficients | Interpolation coefficients, to be used for a high precision evaluation of the physical quantity with finite elements, provided per element in the grid subset (first dimension). | V.m^-1 | CPX_2D | dynamic
waves/coherent_wave/full_wave/e_field/normal/coefficients_error_upper | Upper error for "coefficients" | V.m^-1 | CPX_2D | dynamic
waves/coherent_wave/full_wave/e_field/normal/coefficients_error_lower | Lower error for "coefficients" | V.m^-1 | CPX_2D | dynamic
waves/coherent_wave/full_wave/e_field/bi_normal | Magnitude of perpendicular (to the static magnetic field) wave electric field tangent to a flux surface, given on various grid subsets | V.m^-1 | struct_array
waves/coherent_wave/full_wave/e_field/bi_normal/grid_index | Index of the grid used to represent this quantity |  | INT_0D | dynamic
waves/coherent_wave/full_wave/e_field/bi_normal/grid_subset_index | Index of the grid subset the data is provided on |  | INT_0D | dynamic
waves/coherent_wave/full_wave/e_field/bi_normal/values | One scalar value is provided per element in the grid subset. | V.m^-1 | CPX_1D | dynamic
waves/coherent_wave/full_wave/e_field/bi_normal/values_error_upper | Upper error for "values" | V.m^-1 | CPX_1D | dynamic
waves/coherent_wave/full_wave/e_field/bi_normal/values_error_lower | Lower error for "values" | V.m^-1 | CPX_1D | dynamic
waves/coherent_wave/full_wave/e_field/bi_normal/coefficients | Interpolation coefficients, to be used for a high precision evaluation of the physical quantity with finite elements, provided per element in the grid subset (first dimension). | V.m^-1 | CPX_2D | dynamic
waves/coherent_wave/full_wave/e_field/bi_normal/coefficients_error_upper | Upper error for "coefficients" | V.m^-1 | CPX_2D | dynamic
waves/coherent_wave/full_wave/e_field/bi_normal/coefficients_error_lower | Lower error for "coefficients" | V.m^-1 | CPX_2D | dynamic
waves/coherent_wave/full_wave/b_field | Components of the wave magnetic field, , represented as Fourier coefficients B(n_tor,frequency) such that the electric is equal to real(B(n_tor,frequency).exp(i(n_tor.phi - 2.pi.frequency.t))) |  | structure
waves/coherent_wave/full_wave/b_field/parallel | Parallel (to the static magnetic field) component of the wave magnetic field, given on various grid subsets | T | struct_array
waves/coherent_wave/full_wave/b_field/parallel/grid_index | Index of the grid used to represent this quantity |  | INT_0D | dynamic
waves/coherent_wave/full_wave/b_field/parallel/grid_subset_index | Index of the grid subset the data is provided on |  | INT_0D | dynamic
waves/coherent_wave/full_wave/b_field/parallel/values | One scalar value is provided per element in the grid subset. | T | CPX_1D | dynamic
waves/coherent_wave/full_wave/b_field/parallel/values_error_upper | Upper error for "values" | T | CPX_1D | dynamic
waves/coherent_wave/full_wave/b_field/parallel/values_error_lower | Lower error for "values" | T | CPX_1D | dynamic
waves/coherent_wave/full_wave/b_field/parallel/coefficients | Interpolation coefficients, to be used for a high precision evaluation of the physical quantity with finite elements, provided per element in the grid subset (first dimension). | T | CPX_2D | dynamic
waves/coherent_wave/full_wave/b_field/parallel/coefficients_error_upper | Upper error for "coefficients" | T | CPX_2D | dynamic
waves/coherent_wave/full_wave/b_field/parallel/coefficients_error_lower | Lower error for "coefficients" | T | CPX_2D | dynamic
waves/coherent_wave/full_wave/b_field/normal | Magnitude of wave magnetic field normal to a flux surface, given on various grid subsets | T | struct_array
waves/coherent_wave/full_wave/b_field/normal/grid_index | Index of the grid used to represent this quantity |  | INT_0D | dynamic
waves/coherent_wave/full_wave/b_field/normal/grid_subset_index | Index of the grid subset the data is provided on |  | INT_0D | dynamic
waves/coherent_wave/full_wave/b_field/normal/values | One scalar value is provided per element in the grid subset. | T | CPX_1D | dynamic
waves/coherent_wave/full_wave/b_field/normal/values_error_upper | Upper error for "values" | T | CPX_1D | dynamic
waves/coherent_wave/full_wave/b_field/normal/values_error_lower | Lower error for "values" | T | CPX_1D | dynamic
waves/coherent_wave/full_wave/b_field/normal/coefficients | Interpolation coefficients, to be used for a high precision evaluation of the physical quantity with finite elements, provided per element in the grid subset (first dimension). | T | CPX_2D | dynamic
waves/coherent_wave/full_wave/b_field/normal/coefficients_error_upper | Upper error for "coefficients" | T | CPX_2D | dynamic
waves/coherent_wave/full_wave/b_field/normal/coefficients_error_lower | Lower error for "coefficients" | T | CPX_2D | dynamic
waves/coherent_wave/full_wave/b_field/bi_normal | Magnitude of perpendicular (to the static magnetic field) wave magnetic field tangent to a flux surface, given on various grid subsets | T | struct_array
waves/coherent_wave/full_wave/b_field/bi_normal/grid_index | Index of the grid used to represent this quantity |  | INT_0D | dynamic
waves/coherent_wave/full_wave/b_field/bi_normal/grid_subset_index | Index of the grid subset the data is provided on |  | INT_0D | dynamic
waves/coherent_wave/full_wave/b_field/bi_normal/values | One scalar value is provided per element in the grid subset. | T | CPX_1D | dynamic
waves/coherent_wave/full_wave/b_field/bi_normal/values_error_upper | Upper error for "values" | T | CPX_1D | dynamic
waves/coherent_wave/full_wave/b_field/bi_normal/values_error_lower | Lower error for "values" | T | CPX_1D | dynamic
waves/coherent_wave/full_wave/b_field/bi_normal/coefficients | Interpolation coefficients, to be used for a high precision evaluation of the physical quantity with finite elements, provided per element in the grid subset (first dimension). | T | CPX_2D | dynamic
waves/coherent_wave/full_wave/b_field/bi_normal/coefficients_error_upper | Upper error for "coefficients" | T | CPX_2D | dynamic
waves/coherent_wave/full_wave/b_field/bi_normal/coefficients_error_lower | Lower error for "coefficients" | T | CPX_2D | dynamic
waves/coherent_wave/full_wave/k_perpendicular | Perpendicular wave vector, given on various grid subsets | V.m^-1 | struct_array
waves/coherent_wave/full_wave/k_perpendicular/grid_index | Index of the grid used to represent this quantity |  | INT_0D | dynamic
waves/coherent_wave/full_wave/k_perpendicular/grid_subset_index | Index of the grid subset the data is provided on. Corresponds to the index used in the grid subset definition: grid_subset(:)/identifier/index |  | INT_0D | dynamic
waves/coherent_wave/full_wave/k_perpendicular/values | One scalar value is provided per element in the grid subset. | V.m^-1 | FLT_1D | dynamic
waves/coherent_wave/full_wave/k_perpendicular/values_error_upper | Upper error for "values" | V.m^-1 | FLT_1D | dynamic
waves/coherent_wave/full_wave/k_perpendicular/values_error_lower | Lower error for "values" | V.m^-1 | FLT_1D | dynamic
waves/coherent_wave/full_wave/k_perpendicular/coefficients | Interpolation coefficients, to be used for a high precision evaluation of the physical quantity with finite elements, provided per element in the grid subset (first dimension). | V.m^-1 | FLT_2D | dynamic
waves/coherent_wave/full_wave/k_perpendicular/coefficients_error_upper | Upper error for "coefficients" | V.m^-1 | FLT_2D | dynamic
waves/coherent_wave/full_wave/k_perpendicular/coefficients_error_lower | Lower error for "coefficients" | V.m^-1 | FLT_2D | dynamic
waves/coherent_wave/full_wave/time | Time | s | FLT_0D | dynamic
waves/vacuum_toroidal_field | Characteristics of the vacuum toroidal field (used in rho_tor definition) |  | structure
waves/vacuum_toroidal_field/r0 | Reference major radius where the vacuum toroidal magnetic field is given (usually a fixed position such as the middle of the vessel at the equatorial midplane) | m | FLT_0D | constant
waves/vacuum_toroidal_field/r0_error_upper | Upper error for "r0" | m | FLT_0D | constant
waves/vacuum_toroidal_field/r0_error_lower | Lower error for "r0" | m | FLT_0D | constant
waves/vacuum_toroidal_field/b0 | Vacuum toroidal field at R0 [T]; Positive sign means anti-clockwise when viewing from above. The product R0B0 must be consistent with the b_tor_vacuum_r field of the tf IDS. | T | FLT_1D | dynamic
waves/vacuum_toroidal_field/b0_error_upper | Upper error for "b0" | T | FLT_1D | dynamic
waves/vacuum_toroidal_field/b0_error_lower | Lower error for "b0" | T | FLT_1D | dynamic
waves/magnetic_axis | Magnetic axis position (used to define a poloidal angle for the 2D profiles) |  | structure
waves/magnetic_axis/r | Major radius | m | FLT_1D | dynamic
waves/magnetic_axis/r_error_upper | Upper error for "r" | m | FLT_1D | dynamic
waves/magnetic_axis/r_error_lower | Lower error for "r" | m | FLT_1D | dynamic
waves/magnetic_axis/z | Height | m | FLT_1D | dynamic
waves/magnetic_axis/z_error_upper | Upper error for "z" | m | FLT_1D | dynamic
waves/magnetic_axis/z_error_lower | Lower error for "z" | m | FLT_1D | dynamic
waves/code | Generic decription of the code-specific parameters for the code that has produced this IDS |  | structure
waves/code/name | Name of software generating IDS |  | STR_0D | constant
waves/code/description | Short description of the software (type, purpose) |  | STR_0D | constant
waves/code/commit | Unique commit reference of software |  | STR_0D | constant
waves/code/version | Unique version (tag) of software |  | STR_0D | constant
waves/code/repository | URL of software repository |  | STR_0D | constant
waves/code/parameters | List of the code specific parameters in XML format |  | STR_0D | constant
waves/code/output_flag | Output flag : 0 means the run is successful, other values mean some difficulty has been encountered, the exact meaning is then code specific. Negative values mean the result shall not be used. |  | INT_1D | dynamic
waves/code/library | List of external libraries used by the code that has produced this IDS |  | struct_array
waves/code/library/name | Name of software |  | STR_0D | constant
waves/code/library/description | Short description of the software (type, purpose) |  | STR_0D | constant
waves/code/library/commit | Unique commit reference of software |  | STR_0D | constant
waves/code/library/version | Unique version (tag) of software |  | STR_0D | constant
waves/code/library/repository | URL of software repository |  | STR_0D | constant
waves/code/library/parameters | List of the code specific parameters in XML format |  | STR_0D | constant
waves/time | Generic time | s | FLT_1D | dynamic
workflow | Description of the workflow that has produced this data entry. The workflow IDS can also be used to communicate information about workflow state between workflow components. |  | IDS | dynamic
workflow/ids_properties | Interface Data Structure properties. This element identifies the node above as an IDS |  | structure
workflow/ids_properties/comment | Any comment describing the content of this IDS |  | STR_0D | constant
workflow/ids_properties/name | User-defined name for this IDS occurrence |  | STR_0D | constant
workflow/ids_properties/homogeneous_time | This node must be filled (with 0, 1, or 2) for the IDS to be valid. If 1, the time of this IDS is homogeneous, i.e. the time values for this IDS are stored in the time node just below the root of this IDS. If 0, the time values are stored in the various time fields at lower levels in the tree. In the case only constant or static nodes are filled within the IDS, homogeneous_time must be set to 2 |  | INT_0D | constant
workflow/ids_properties/occurrence_type | Type of data contained in this occurrence |  | structure
workflow/ids_properties/occurrence_type/name | Short string identifier |  | STR_0D | constant
workflow/ids_properties/occurrence_type/index | Integer identifier (enumeration index within a list). Private identifier values must be indicated by a negative index. |  | INT_0D | constant
workflow/ids_properties/occurrence_type/description | Verbose description |  | STR_0D | constant
workflow/ids_properties/provider | Name of the person in charge of producing this data |  | STR_0D | constant
workflow/ids_properties/creation_date | Date at which this data has been produced |  | STR_0D | constant
workflow/ids_properties/version_put | Version of the access layer package used to PUT this IDS |  | structure
workflow/ids_properties/version_put/data_dictionary | Version of Data Dictionary used to PUT this IDS |  | STR_0D | constant
workflow/ids_properties/version_put/access_layer | Version of Access Layer used to PUT this IDS |  | STR_0D | constant
workflow/ids_properties/version_put/access_layer_language | Programming language of the Access Layer high level API used to PUT this IDS |  | STR_0D | constant
workflow/ids_properties/provenance | Provenance information about this IDS |  | structure
workflow/ids_properties/provenance/node | Set of IDS nodes for which the provenance is given. The provenance information applies to the whole structure below the IDS node. For documenting provenance information for the whole IDS, set the size of this array of structure to 1 and leave the child "path" node empty |  | struct_array | constant
workflow/ids_properties/provenance/node/path | Path of the node within the IDS, following the syntax given in the link below. If empty, means the provenance information applies to the whole IDS. |  | STR_0D | constant
workflow/ids_properties/provenance/node/reference | List of references used to populate or calculate this node, identified as explained below. In case the node is the result of of a calculation / data processing, the reference is an input to the process described in the "code" structure at the root of the IDS. The reference can be an IDS (identified by a URI or a persitent identifier, see syntax in the link below) or non-IDS data imported directly from an non-IMAS database (identified by the command used to import the reference, or the persistent identifier of the data reference). Often data are obtained by a chain of processes, however only the last process input are recorded here. The full chain of provenance has then to be reconstructed recursively from the provenance information contained in the data references. |  | struct_array
workflow/ids_properties/provenance/node/reference/name | Reference name |  | STR_0D | constant
workflow/ids_properties/provenance/node/reference/timestamp | Date and time (UTC) at which the reference was created, expressed in a human readable form (ISO 8601) : the format of the string shall be : YYYY-MM-DDTHH:MM:SSZ. Example : 2020-07-24T14:19:00Z |  | STR_0D | constant
workflow/ids_properties/plugins | Information about the plugins used to write/read this IDS. This structure is filled automatically by the Access Layer at GET/PUT time, no need to fill it via a user program. |  | structure
workflow/ids_properties/plugins/node | Set of IDS nodes for which a plugin has been applied |  | struct_array | constant
workflow/ids_properties/plugins/node/path | Path of the node within the IDS, following the syntax given in the link below. If empty, means the plugin applies to the whole IDS. |  | STR_0D | constant
workflow/ids_properties/plugins/node/put_operation | Plugins used to PUT a node (potentially, multiple plugins can be applied, if so they are listed by order of application) |  | struct_array
workflow/ids_properties/plugins/node/put_operation/name | Name of software used |  | STR_0D | constant
workflow/ids_properties/plugins/node/put_operation/description | Short description of the software (type, purpose) |  | STR_0D | constant
workflow/ids_properties/plugins/node/put_operation/commit | Unique commit reference of software |  | STR_0D | constant
workflow/ids_properties/plugins/node/put_operation/version | Unique version (tag) of software |  | STR_0D | constant
workflow/ids_properties/plugins/node/put_operation/repository | URL of software repository |  | STR_0D | constant
workflow/ids_properties/plugins/node/put_operation/parameters | List of the code specific parameters in XML format |  | STR_0D | constant
workflow/ids_properties/plugins/node/put_operation/library | List of external libraries used by the code that has produced this IDS |  | struct_array
workflow/ids_properties/plugins/node/put_operation/library/name | Name of software |  | STR_0D | constant
workflow/ids_properties/plugins/node/put_operation/library/description | Short description of the software (type, purpose) |  | STR_0D | constant
workflow/ids_properties/plugins/node/put_operation/library/commit | Unique commit reference of software |  | STR_0D | constant
workflow/ids_properties/plugins/node/put_operation/library/version | Unique version (tag) of software |  | STR_0D | constant
workflow/ids_properties/plugins/node/put_operation/library/repository | URL of software repository |  | STR_0D | constant
workflow/ids_properties/plugins/node/put_operation/library/parameters | List of the code specific parameters in XML format |  | STR_0D | constant
workflow/ids_properties/plugins/node/readback | Plugins to be used to read back a node (potentially, multiple plugins can be applied, listed in reverse order of application) |  | struct_array
workflow/ids_properties/plugins/node/readback/name | Name of software used |  | STR_0D | constant
workflow/ids_properties/plugins/node/readback/description | Short description of the software (type, purpose) |  | STR_0D | constant
workflow/ids_properties/plugins/node/readback/commit | Unique commit reference of software |  | STR_0D | constant
workflow/ids_properties/plugins/node/readback/version | Unique version (tag) of software |  | STR_0D | constant
workflow/ids_properties/plugins/node/readback/repository | URL of software repository |  | STR_0D | constant
workflow/ids_properties/plugins/node/readback/parameters | List of the code specific parameters in XML format |  | STR_0D | constant
workflow/ids_properties/plugins/node/readback/library | List of external libraries used by the code that has produced this IDS |  | struct_array
workflow/ids_properties/plugins/node/readback/library/name | Name of software |  | STR_0D | constant
workflow/ids_properties/plugins/node/readback/library/description | Short description of the software (type, purpose) |  | STR_0D | constant
workflow/ids_properties/plugins/node/readback/library/commit | Unique commit reference of software |  | STR_0D | constant
workflow/ids_properties/plugins/node/readback/library/version | Unique version (tag) of software |  | STR_0D | constant
workflow/ids_properties/plugins/node/readback/library/repository | URL of software repository |  | STR_0D | constant
workflow/ids_properties/plugins/node/readback/library/parameters | List of the code specific parameters in XML format |  | STR_0D | constant
workflow/ids_properties/plugins/node/get_operation | Plugins actually used to read back a node (potentially, multiple plugins can be applied, listed in reverse order of application). This information is filled by the plugin infrastructure during the GET operation. |  | struct_array
workflow/ids_properties/plugins/node/get_operation/name | Name of software used |  | STR_0D | constant
workflow/ids_properties/plugins/node/get_operation/description | Short description of the software (type, purpose) |  | STR_0D | constant
workflow/ids_properties/plugins/node/get_operation/commit | Unique commit reference of software |  | STR_0D | constant
workflow/ids_properties/plugins/node/get_operation/version | Unique version (tag) of software |  | STR_0D | constant
workflow/ids_properties/plugins/node/get_operation/repository | URL of software repository |  | STR_0D | constant
workflow/ids_properties/plugins/node/get_operation/parameters | List of the code specific parameters in XML format |  | STR_0D | constant
workflow/ids_properties/plugins/node/get_operation/library | List of external libraries used by the code that has produced this IDS |  | struct_array
workflow/ids_properties/plugins/node/get_operation/library/name | Name of software |  | STR_0D | constant
workflow/ids_properties/plugins/node/get_operation/library/description | Short description of the software (type, purpose) |  | STR_0D | constant
workflow/ids_properties/plugins/node/get_operation/library/commit | Unique commit reference of software |  | STR_0D | constant
workflow/ids_properties/plugins/node/get_operation/library/version | Unique version (tag) of software |  | STR_0D | constant
workflow/ids_properties/plugins/node/get_operation/library/repository | URL of software repository |  | STR_0D | constant
workflow/ids_properties/plugins/node/get_operation/library/parameters | List of the code specific parameters in XML format |  | STR_0D | constant
workflow/ids_properties/plugins/infrastructure_put | Plugin infrastructure used to PUT the data |  | structure
workflow/ids_properties/plugins/infrastructure_put/name | Name of software used |  | STR_0D | constant
workflow/ids_properties/plugins/infrastructure_put/description | Short description of the software (type, purpose) |  | STR_0D | constant
workflow/ids_properties/plugins/infrastructure_put/commit | Unique commit reference of software |  | STR_0D | constant
workflow/ids_properties/plugins/infrastructure_put/version | Unique version (tag) of software |  | STR_0D | constant
workflow/ids_properties/plugins/infrastructure_put/repository | URL of software repository |  | STR_0D | constant
workflow/ids_properties/plugins/infrastructure_get | Plugin infrastructure used to GET the data |  | structure
workflow/ids_properties/plugins/infrastructure_get/name | Name of software used |  | STR_0D | constant
workflow/ids_properties/plugins/infrastructure_get/description | Short description of the software (type, purpose) |  | STR_0D | constant
workflow/ids_properties/plugins/infrastructure_get/commit | Unique commit reference of software |  | STR_0D | constant
workflow/ids_properties/plugins/infrastructure_get/version | Unique version (tag) of software |  | STR_0D | constant
workflow/ids_properties/plugins/infrastructure_get/repository | URL of software repository |  | STR_0D | constant
workflow/time_loop | Description of a workflow based on a time loop which calls components defined in component_list sequentially during each cycle of the loop (workflow_cycle). |  | structure
workflow/time_loop/component | List of components partcipating in the workflow |  | struct_array
workflow/time_loop/component/name | Name of software used |  | STR_0D | constant
workflow/time_loop/component/description | Short description of the software (type, purpose) |  | STR_0D | constant
workflow/time_loop/component/commit | Unique commit reference of software |  | STR_0D | constant
workflow/time_loop/component/version | Unique version (tag) of software |  | STR_0D | constant
workflow/time_loop/component/repository | URL of software repository |  | STR_0D | constant
workflow/time_loop/component/parameters | List of the code specific parameters in XML format |  | STR_0D | constant
workflow/time_loop/component/library | List of external libraries used by the code that has produced this IDS |  | struct_array
workflow/time_loop/component/library/name | Name of software |  | STR_0D | constant
workflow/time_loop/component/library/description | Short description of the software (type, purpose) |  | STR_0D | constant
workflow/time_loop/component/library/commit | Unique commit reference of software |  | STR_0D | constant
workflow/time_loop/component/library/version | Unique version (tag) of software |  | STR_0D | constant
workflow/time_loop/component/library/repository | URL of software repository |  | STR_0D | constant
workflow/time_loop/component/library/parameters | List of the code specific parameters in XML format |  | STR_0D | constant
workflow/time_loop/time_end | Termination time for the workflow main time loop | s | FLT_0D | constant
workflow/time_loop/time_end_error_upper | Upper error for "time_end" | s | FLT_0D | constant
workflow/time_loop/time_end_error_lower | Lower error for "time_end" | s | FLT_0D | constant
workflow/time_loop/workflow_cycle | Set of time slices corresponding to the beginning of workflow cycles (main time loop of the workflow). During each workflow cycle, active components compute their result during their given time_interval. Components having completed their computation are frozen until the end of the workflow cycle. The next workflow cycle begins when the maximum time_interval (over the components) has been reached. |  | struct_array | dynamic
workflow/time_loop/workflow_cycle/component | Control parameters for the set of participting components defined in ../../component |  | struct_array
workflow/time_loop/workflow_cycle/component/index | Index of the component in the ../../../component array |  | INT_0D | dynamic
workflow/time_loop/workflow_cycle/component/execution_mode | Component execution mode for current workflow cycle. 0 means the component is not executed and the workflow uses results from previous workflow cycle. 1 means the component is executed for this workflow cycle. |  | INT_0D | dynamic
workflow/time_loop/workflow_cycle/component/time_interval_request | Simulation time interval for which this component is requested to compute its results | s | FLT_0D | dynamic
workflow/time_loop/workflow_cycle/component/time_interval_request_error_upper | Upper error for "time_interval_request" | s | FLT_0D | dynamic
workflow/time_loop/workflow_cycle/component/time_interval_request_error_lower | Lower error for "time_interval_request" | s | FLT_0D | dynamic
workflow/time_loop/workflow_cycle/component/time_interval_elapsed | Simulation time interval for which this component has last computed its results | s | FLT_0D | dynamic
workflow/time_loop/workflow_cycle/component/time_interval_elapsed_error_upper | Upper error for "time_interval_elapsed" | s | FLT_0D | dynamic
workflow/time_loop/workflow_cycle/component/time_interval_elapsed_error_lower | Lower error for "time_interval_elapsed" | s | FLT_0D | dynamic
workflow/time_loop/workflow_cycle/component/control_float | Array of real workflow control parameters used by this component (component specific) | mixed | FLT_1D | dynamic
workflow/time_loop/workflow_cycle/component/control_float_error_upper | Upper error for "control_float" | mixed | FLT_1D | dynamic
workflow/time_loop/workflow_cycle/component/control_float_error_lower | Lower error for "control_float" | mixed | FLT_1D | dynamic
workflow/time_loop/workflow_cycle/component/control_integer | Array of integer workflow control parameters used by this component (component specific) |  | INT_1D | dynamic
workflow/time_loop/workflow_cycle/time | Time | s | FLT_0D | dynamic
workflow/code | Generic decription of the code-specific parameters for the code that has produced this IDS |  | structure
workflow/code/name | Name of software generating IDS |  | STR_0D | constant
workflow/code/description | Short description of the software (type, purpose) |  | STR_0D | constant
workflow/code/commit | Unique commit reference of software |  | STR_0D | constant
workflow/code/version | Unique version (tag) of software |  | STR_0D | constant
workflow/code/repository | URL of software repository |  | STR_0D | constant
workflow/code/parameters | List of the code specific parameters in XML format |  | STR_0D | constant
workflow/code/output_flag | Output flag : 0 means the run is successful, other values mean some difficulty has been encountered, the exact meaning is then code specific. Negative values mean the result shall not be used. |  | INT_1D | dynamic
workflow/code/library | List of external libraries used by the code that has produced this IDS |  | struct_array
workflow/code/library/name | Name of software |  | STR_0D | constant
workflow/code/library/description | Short description of the software (type, purpose) |  | STR_0D | constant
workflow/code/library/commit | Unique commit reference of software |  | STR_0D | constant
workflow/code/library/version | Unique version (tag) of software |  | STR_0D | constant
workflow/code/library/repository | URL of software repository |  | STR_0D | constant
workflow/code/library/parameters | List of the code specific parameters in XML format |  | STR_0D | constant
workflow/time | Generic time | s | FLT_1D | dynamic