## crosswalk
csv_column | csv_unit | imas_unit | csv_dtype | imas_dtype | imas_path | csv_description | imas_description | kind | status | notes | transform | transform_args | source_fields | source
TOK |  |  |  | STR_0D | summary/machine | This variable designates which tokamak has supplied the data. | Name of the experimental device to which this data is related (if relevant) | constant | mapped |  | identity |  |  |  | summary/machine
SHOT |  |  |  | INT_0D | summary/pulse | The shot from which the data are taken. | Pulse number to which this data is related (if relevant) | constant | mapped | Eight DEMO projection rows have no pulse identifier and are excluded by the migration grouping; no synthetic pulse numbers are assigned. | identity |  |  |  | summary/pulse
TIME | s | s |  | FLT_1D | summary/time(0) | Time during the shot at which the data are taken in seconds. | Generic time | dynamic | mapped | One JET record lacks a time and two pulse groups contain duplicate times; source coordinates are retained. | identity |  |  |  | summary/time
RGEO | m | m |  | FLT_1D | summary/boundary/geometric_axis_r | The plasma geometrical major radius in meters, from an MHD equilibrium fit, defined as the average of the minimum and the maximum radial extent of the plasma. | R position of the geometric axis (defined as (Rmax+Rmin) / 2 of the boundary) | dynamic | mapped |  | identity |  |  | MHD equilibrium fit | summary/boundary/geometric_axis_r
RMAG | m | m |  | FLT_1D | summary/boundary/magnetic_axis_r | The major radius of the magnetic axis in meters from an MHD equilibrium fit. | R position of the magnetic axis | dynamic | mapped |  | identity |  |  | MHD equilibrium fit | summary/boundary/magnetic_axis_r
ZMAG | m | m |  | FLT_1D | summary/boundary/magnetic_axis_z | Vertical position of the magnetic axis in meters from an MHD equilibrium fit. | Z position of the magnetic axis | dynamic | mapped |  | identity |  |  | MHD equilibrium fit | summary/boundary/magnetic_axis_z
AMIN | m | m |  | FLT_1D | summary/boundary/minor_radius | The horizontal plasma minor radius in meters from an MHD equilibrium fit. | Minor radius of the plasma boundary (defined as (Rmax-Rmin) / 2 of the boundary) | dynamic | mapped |  | identity |  |  | MHD equilibrium fit | summary/boundary/minor_radius
SEPLIM | m | m |  | FLT_1D | summary/boundary/gap_limiter_wall | The minimum distance between the dominant separatrix flux surface and either the vessel wall or limiters in metres from an MHD equilibrium fit. | Distance between the separatrix and the nearest limiter or wall element | dynamic | mapped |  | identity |  |  | MHD equilibrium fit | summary/boundary/gap_limiter_wall
KAPPA | 1 | 1 |  | FLT_1D | summary/boundary/elongation | The plasma elongation determined from an MHD equilibrium fit. | Elongation of the plasma boundary | dynamic | mapped |  | identity |  |  | MHD equilibrium fit | summary/boundary/elongation
VOL | m^3 | m^3 |  | FLT_1D | summary/global_quantities/volume | The plasmas volume in m^3 determined from an MHD equilibrium fit. | Volume of the confined plasma | dynamic | mapped |  | identity |  |  | MHD equilibrium fit | summary/global_quantities/volume
BEPMHD | 1 | 1 |  | FLT_1D | summary/global_quantities/beta_pol_mhd | Poloidal beta computed from the MHD equilibrium fit. | Poloidal beta estimated from the pressure determined by an equilibrium reconstruction code. Defined as betap = 4 int(p dV) / [R_0 * mu_0 * Ip^2] | dynamic | mapped |  | identity |  |  | MHD equilibrium fit | summary/global_quantities/beta_pol_mhd
NEL | m^-3 | m^-3 |  | FLT_1D | summary/line_average/n_e | Central line average electron density in m^-3 from interferometer. | Electron density | dynamic | mapped |  | identity |  |  | interferometer | summary/line_average/n_e
DNELDT | m^-3.s^-1 | m^-3.s^-1 |  | FLT_1D | summary/line_average/dn_e_dt | The time rate of change of NEL in m^-3/s. | Time derivative of the electron density | dynamic | mapped |  | identity |  |  |  | summary/line_average/dn_e_dt
NEV | m^-3 | m^-3 |  | FLT_1D | summary/volume_average/n_e | The volume averaged electron density in m^-3. | Electron density | dynamic | mapped |  | identity |  |  | {'ASDEX': '4 HCN interferometer channels; fitted profile; circular plasma assumption', 'D3D': 'spline fit to CO2 interferometer and Thomson scattering density data', 'JET': 'weighted summation over 6 interferometer channels', 'JFT2M': 'analytic fit with fixed profile shape to 2 interferometer channels'} | summary/volume_average/n_e
NE0 | m^-3 | m^-3 |  | FLT_1D | summary/local/magnetic_axis/n_e | The central electron density at the magnetic axis in m^-3 determined in same manner as NEV. | Electron density | dynamic | mapped |  | identity |  |  | {'ASDEX': '4 HCN interferometer channels; fitted profile; circular plasma assumption', 'D3D': 'spline fit to CO2 interferometer and Thomson scattering density data', 'JET': 'weighted summation over 6 interferometer channels', 'JFT2M': 'analytic fit with fixed profile shape to 2 interferometer channels'} | summary/local/magnetic_axis/n_e
ZEFF |  | 1 |  | FLT_1D | summary/line_average/zeff | Line average plasma effective charge determined from visible bremsstrahlung. | Effective charge | dynamic | mapped |  | identity |  |  | visible bremsstrahlung | summary/line_average/zeff
PRADE | W | W |  | FLT_1D | summary/global_quantities/power_radiated_outside_lcfs | Total radiated power outside the plasma in watts. | Radiated power from the plasma outside the Last Closed Flux Surface | dynamic | mapped |  | identity |  |  |  | summary/global_quantities/power_radiated_outside_lcfs
POHM | W | W |  | FLT_1D | summary/global_quantities/power_ohm | Total ohmic power in watts. | Ohmic power | dynamic | mapped |  | identity |  |  | {'CMOD': 'VSURF x IP', 'ASDEX': 'max(0, VSURF x IP)', 'AUG': 'VSURF x IP', 'D3D': 'central visible bremsstrahlung estimate', 'JET': 'corrected for inductance effects', 'JFT2M': 'VSURF x IP', 'JT60U': 'VSURF x IP', 'PBXM': 'VSURF x IP'} | summary/global_quantities/power_ohm
PINJ | W | W |  | FLT_1D | summary/heating_current_drive/nbi(0)/power_launched | The injected neutral beam power with beam of (BGASA, BGASZ) that passes into the torus in watts. Zero if no beams are on. The total injected neutral beam power is PINJ + PINJ2 + PINJ3. | NBI power launched into the vacuum vessel from this unit | dynamic | mapped |  | identity |  |  |  | summary/heating_current_drive/nbi/power_launched
PINJ3 | W | W |  | FLT_1D | summary/heating_current_drive/nbi(2)/power_launched | The injected neutral beam power from Tritium PINI's in watts. | NBI power launched into the vacuum vessel from this unit | dynamic | mapped |  | identity |  |  |  | summary/heating_current_drive/nbi/power_launched
COCTR | 1 | 1 |  | FLT_1D | summary/heating_current_drive/power_launched_nbi_co_injected_ratio | Fraction of beam power co-injected as compared to the total beam power injected. | Ratio of co-injected beam launched power to total NBI launched power. Is set to 1 for purely perpendicular injection | dynamic | mapped |  | identity |  |  |  | summary/heating_current_drive/power_launched_nbi_co_injected_ratio
ECHFREQ | Hz | Hz |  | FLT_1D | summary/heating_current_drive/ec(0)/frequency | ECH frequency in Hz | ECRH frequency | dynamic | mapped |  | identity |  |  |  | summary/heating_current_drive/ec/frequency
ECHMODE |  |  |  | INT_1D | summary/heating_current_drive/ec(0)/polarization | Mode of ECH waves. | Polarization of the ECRH waves (0 = O mode, 1 = X mode) | dynamic | mapped |  | dictionary | {'X': 1} |  |  | summary/heating_current_drive/ec/polarization
ICFREQ | Hz | Hz |  | FLT_1D | summary/heating_current_drive/ic(0)/frequency | Frequency of ICRH waves in Hz. | ICRH frequency | dynamic | mapped |  | identity |  |  |  | summary/heating_current_drive/ic/frequency
PICRH | W | W |  | FLT_1D | summary/heating_current_drive/ic(0)/power | The absorbed ICRH power with frequency ICFREQ in watts. Zero if no ICRH is applied. | IC heating power coupled to the plasma from this launcher | dynamic | mapped |  | identity |  |  |  | summary/heating_current_drive/ic/power
ICFREQ2 | Hz | Hz |  | FLT_1D | summary/heating_current_drive/ic(1)/frequency | Second frequency of ICRH waves in Hz. | ICRH frequency | dynamic | mapped |  | identity |  |  |  | summary/heating_current_drive/ic/frequency
PICRH2 | W | W |  | FLT_1D | summary/heating_current_drive/ic(1)/power | The absorbed ICRH power with frequency ICFREQ2 in watts. Zero if no ICRH is applied. | IC heating power coupled to the plasma from this launcher | dynamic | mapped |  | identity |  |  |  | summary/heating_current_drive/ic/power
LHFREQ | Hz | Hz |  | FLT_1D | summary/heating_current_drive/lh(0)/frequency | LH frequency in Hz.. | LH wave frequency | dynamic | mapped |  | identity |  |  |  | summary/heating_current_drive/lh/frequency
LHNPAR | 1 | 1 |  | FLT_1D | summary/heating_current_drive/lh(0)/n_parallel | Peak n ¦¦ of LH waves. | Main parallel refractive index of LH waves at launch | dynamic | mapped |  | identity |  |  |  | summary/heating_current_drive/lh/n_parallel
PLH | W | W |  | FLT_1D | summary/heating_current_drive/lh(0)/power | The absorbed LH power with frequency LHFREQ in watts. Zero if no LH is applied. | LH heating power coupled to the plasma from this launcher | dynamic | mapped |  | identity |  |  |  | summary/heating_current_drive/lh/power
PLH2 | W | W |  | FLT_1D | summary/heating_current_drive/lh(1)/power | The absorbed LH power with frequency LHFREQ2 in watts. Zero if no LH is applied. | LH heating power coupled to the plasma from this launcher | dynamic | mapped |  | identity |  |  |  | summary/heating_current_drive/lh/power
DWDIA | W | W |  | FLT_1D | summary/global_quantities/denergy_diamagnetic_dt | Time rate of change of the total plasma stored energy as determined by the diamagnetic loop in watts. | Time derivative of the diamagnetic plasma energy content | dynamic | mapped |  | identity |  |  | {'default': 'diamagnetic loop time derivative', 'ASDEX': 'parabolic fit over +/-6 ms or hand correction (DWHC)', 'JET': 'running average over +/-100 ms', 'JFT2M': 'simple derivative over +/-5 ms'} | summary/global_quantities/denergy_diamagnetic_dt
TEV | eV | eV |  | FLT_1D | summary/volume_average/t_e | The volume averaged electron temperature in eV. | Electron temperature | dynamic | mapped |  | identity |  |  | {'ASDEX': '16 radial YAG measurements; fitted profile', 'D3D': 'spline fit to Thomson scattering temperature data', 'JET': '51-point ECE temperature profile', 'PBXM': 'estimate from BETMHD, VOL and NEL assuming Zeff=1'} | summary/volume_average/t_e
TE0 | eV | eV |  | FLT_1D | summary/local/magnetic_axis/t_e | The electron temperature at the magnetic axis in eV. | Electron temperature | dynamic | mapped |  | identity |  |  | {'ASDEX': '16 radial YAG measurements; same profile assumptions as TEV', 'D3D': 'spline fit to Thomson scattering temperature data', 'JET': 'ECE temperature profile'} | summary/local/magnetic_axis/t_e
WMHD | J | J |  | FLT_1D | summary/global_quantities/energy_mhd | Total plasma energy in joules as determined by a MHD equilibrium fit | Plasma energy content = 3/2 * integral over the plasma volume of the total kinetic pressure (pressure determined by an equilibrium reconstruction code) | dynamic | mapped |  | identity |  |  | MHD equilibrium fit | summary/global_quantities/energy_mhd
WKIN | J | J |  | FLT_1D | summary/global_quantities/energy_thermal | Total thermal plasma energy in joules as determined from kinetic measurements. | Thermal plasma energy content = 3/2 * integral over the plasma volume of the thermal pressure | dynamic | mapped |  | identity |  |  | {'default': 'kinetic measurements', 'ASDEX': 'WEKIN and effective-charge estimate', 'JET': 'profile fit assuming flat Zeff and Ti profile shaped like Te'} | summary/global_quantities/energy_thermal
WEKIN | J | J |  | FLT_1D | summary/global_quantities/energy_electrons_thermal | Total thermal electron plasma energy in joules as determined from kinetic measurements. | Thermal electron plasma energy content = 3/2 * integral over the plasma volume of the thermal electron pressure | dynamic | mapped |  | identity |  |  | kinetic measurements | summary/global_quantities/energy_electrons_thermal
WIKIN | J | J |  | FLT_1D | summary/global_quantities/energy_ion_total_thermal | Total thermal ion plasma energy in joules as determined from kinetic measurements. | Thermal ion plasma energy content (sum over the ion species) = 3/2 * integral over the plasma volume of the thermal ion pressure | dynamic | mapped |  | identity |  |  | {'default': 'kinetic measurements', 'JET': 'ECE temperature profile shape normalized to central crystal X-ray ion temperature'} | summary/global_quantities/energy_ion_total_thermal
DELTAU | 1 | 1 |  | FLT_1D | summary/boundary/triangularity_upper | Upper triangularity of the plasma boundary from an MHD equilibrium fit. | Upper triangularity of the plasma boundary | dynamic | mapped |  | identity |  |  | MHD equilibrium fit | summary/boundary/triangularity_upper
DELTAL | 1 | 1 |  | FLT_1D | summary/boundary/triangularity_lower | Lower triangularity of the plasma boundary from an MHD equilibrium fit. | Lower triangularity of the plasma boundary | dynamic | mapped |  | identity |  |  | MHD equilibrium fit | summary/boundary/triangularity_lower
LUPDATE |  |  |  | STR_0D | summary/ids_properties/creation_date | The date of the most recent update for any variable listed in the database. The format is YYMMDD (Year-Month-Day) for 1990s and YYYYMMDD for 2000s. | Date at which this data has been produced | constant | mapped_caveat | The source records the latest database update date, used here as the production date of that source revision with day precision and a midnight UTC placeholder. | formula | datetime.strptime(f'{int(LUPDATE):06d}', '%Y%m%d' if int(LUPDATE) > 999999 else '%y%m%d').strftime('%Y-%m-%dT00:00:00Z') |  |  | summary/ids_properties/creation_date
BGASA |  | u |  | FLT_0D | summary/heating_current_drive/nbi(0)/species/a | Mass number of the neutral beam gas. | Mass of atom | constant | mapped_caveat | The constant NBI species field keeps the first reported species in the pulse; later species changes in JET are lost. | identity |  |  |  | summary/heating_current_drive/nbi/species/a
BGASZ |  | e |  | FLT_0D | summary/heating_current_drive/nbi(0)/species/z_n | Charge number of the neutral beam gas. | Nuclear charge | constant | mapped_caveat | The constant NBI species field keeps the first reported species in the pulse; later species changes in JET are lost. | identity |  |  |  | summary/heating_current_drive/nbi/species/z_n
BGASA2 |  | u |  | FLT_0D | summary/heating_current_drive/nbi(1)/species/a | Mass number of the second neutral beam gas (JET only). | Mass of atom | constant | mapped_caveat | The constant NBI species field keeps the first reported species in the pulse; later species changes in JET are lost. | identity |  |  |  | summary/heating_current_drive/nbi/species/a
BGASZ2 |  | e |  | FLT_0D | summary/heating_current_drive/nbi(1)/species/z_n | Charge number of the second neutral beam gas (JET only). | Nuclear charge | constant | mapped_caveat | The constant NBI species field keeps the first reported species in the pulse; later species changes in JET are lost. | identity |  |  |  | summary/heating_current_drive/nbi/species/z_n
MEFF | u | u |  | FLT_1D | summary/volume_average/meff_hydrogenic | Effective atomic mass in AMU. = PGASA if PINJ = 0. = 0.5 (PGASA + ABEAM) if PINJ > 0, where ABEAM is the appropriate average of BGASA, BGASA2 and BGASA3. | Effective mass of the hydrogenic species (MH. nH+MD.nD+MT.nT)/(nH+nD+nT) | dynamic | mapped_caveat | Database effective mass is used as a proxy for the hydrogenic effective mass; the source includes helium and a working-gas/beam average rather than the DD hydrogenic density weighting. | identity |  |  |  | summary/volume_average/meff_hydrogenic
DRSEP | m | m |  | FLT_1D | summary/boundary/distance_inner_outer_separatrices | The distance at the outer mid plane (low field side) between the dominant separatrix flux surface and the secondary x-point flux surface in meters from an MHD equilibrium fit. | Distance between the inner and outer separatrices, in the major radius direction, at the plasma outboard and at the height corresponding to the maximum R for the inner separatrix. | dynamic | mapped_caveat | The source specifies the dominant-to-secondary separatrix distance at the outboard midplane, while the DD specifies inner-to-outer distance at maximum R; their sign and evaluation height are not fully established as identical. | identity |  |  | MHD equilibrium fit | summary/boundary/distance_inner_outer_separatrices
CONFIG |  |  |  | INT_1D | summary/boundary/type | The plasma configuration. | 0 (limiter), 1 (diverted), 11 (LSN), 12 (USN), 13 (DN), 14 (snowflake) | dynamic | mapped_caveat | MAR (marginally diverted) maps to diverted; IN/OUT are interpreted as inner/outer limiter configurations and collapse to limiter, losing the contact location. | dictionary | {'LIM': 0, 'IN': 0, 'OUT': 0, 'SN': 1, 'MAR': 1, 'SN(L)': 11, 'SNL': 11, 'SNB': 11, 'SN(U)': 12, 'SNT': 12, 'DN': 13} |  |  | summary/boundary/type
WALMAT |  |  |  | structure | summary/wall/material | The material of the vessel wall. | Wall material | 0 | mapped_caveat | Mixtures and materials absent from DD 4.1.1 use documented negative private identifiers rather than being interpreted as an unspecified material. | dictionary | {'C': 1, 'Mo': 11, 'SS': 4, 'ss': 4, 'IN': 6, 'IN/C': -1, 'CSS': -2, 'Fe': -3, 'F82H': -4} | ('index', 'description') | private indices: -1=IN/C (Inconel with carbon), -2=CSS (carbon and stainless steel), -3=Fe (iron), -4=F82H (source material code). | summary/wall/material
LIMMAT |  |  |  | structure | summary/limiter/material | The material of the limiters. | Limiter material | 0 | mapped_caveat | The C/BE mixture, Fe and the undefined source code ca use documented negative private identifiers; ca is not assumed to mean carbon or calcium. | dictionary | {'C': 1, 'c': 1, 'MO': 11, 'Mo': 11, 'BE': 10, 'C/BE': -1, 'Fe': -3, 'ca': -2} | ('index', 'description') | private indices: -1=C/BE (carbon and beryllium), -2=ca (meaning unspecified in source), -3=Fe (iron). | summary/limiter/material
EVAP |  |  |  | STR_0D | summary/wall/evaporation | The evaporated material used to cover the inside of the vessel. | Chemical formula of the evaporated material or gas used to cover the vaccum vessel wall. NONE for no evaporation. | static | mapped_caveat | Chemical labels are normalized; the static DD field retains one coating per pulse, preferring a reported coating over NONE and losing changes between slices. | dictionary | {'BE': 'Be', 'NONE': 'NONE', 'TI': 'Ti', 'BOR': 'B', 'B': 'B', 'BOROB': '(B2H6 + H2)', 'BOROA': '(B2H6 + CH4 + H2)', 'BORO': 'B', 'BOROC': 'B', 'BO': 'B', 'Li': 'Li', 'CARBORAN': 'C2B10H12', 'SILICON': 'Si', 'None': 'NONE', 'TMB': 'B(CH3)3', 'boro': 'B'} |  |  | summary/wall/evaporation
BT | T | T |  | FLT_1D | summary/global_quantities/b0 | The vacuum toroidal magnetic field in Tesla at RGEO determined from the TF coil current. Normally positive except for AUG. | Vacuum toroidal field at R0. Positive sign means anti-clockwise when viewed from above. The product R0B0 must be consistent with the b_tor_vacuum_r field of the tf IDS. | dynamic | mapped_caveat | The source sign convention is not established as IMAS anti-clockwise-positive, and its reference radius is the time-dependent RGEO (boundary/geometric_axis_r), not a fixed DD r0. | identity |  |  | TF coil current | summary/global_quantities/b0
IP | A | A |  | FLT_1D | summary/global_quantities/ip | The plasma current in amperes determined from an external Rogowski loop with vessel current subtraction. Normally positive except for JET. | Total plasma current (toroidal component). Positive sign means anti-clockwise when viewed from above. | dynamic | mapped_caveat | The source sign convention is not established as IMAS anti-clockwise-positive, and anomalous DEMO/COMPASS current magnitudes are retained without speculative unit repair. | identity |  |  | external Rogowski loop with vessel current subtraction | summary/global_quantities/ip
VSURF | V | V |  | FLT_1D | summary/global_quantities/v_loop | The loop voltage at the plasma boundary in volts. | LCFS loop voltage (positive value drives positive ohmic current that flows anti-clockwise when viewed from above) | dynamic | mapped_caveat | Source loop-voltage signs are retained because their equivalence to the IMAS anti-clockwise-positive current convention is not documented. | identity |  |  |  | summary/global_quantities/v_loop
Q95 | 1 | 1 |  | FLT_1D | summary/global_quantities/q_95 | The plasma safety factor from the MHD equilibrium fit evaluated at the flux surface that encloses 95% of the total poloidal flux. | q at the 95% poloidal flux surface (only positive when toroidal current and magnetic field are in same direction) | dynamic | mapped_caveat | Source Q95 is positive even for records with opposing BT/IP signs, whereas the DD defines a signed safety factor; no undocumented conversion is applied. | identity |  |  | MHD equilibrium fit | summary/global_quantities/q_95
BEPDIA | 1 | 1 |  | FLT_1D | summary/global_quantities/beta_pol | Corrected poloidal diamagnetic beta from diamagnetic coils. | Poloidal beta. Defined as betap = 4 int(p dV) / [R_0 * mu_0 * Ip^2] | dynamic | mapped_caveat | The source is a corrected diamagnetic estimate of poloidal beta; the DD node does not distinguish this diagnostic definition. | identity |  |  | diamagnetic coils | summary/global_quantities/beta_pol
PRAD | W | W |  | FLT_1D | summary/global_quantities/power_radiated | Total radiated power in watts as measured by Bolometer. | Total radiated power | dynamic | mapped_caveat | The source contains isolated watt-scale values amid megawatt-scale records and a large negative NSTX value; these unresolved data anomalies are retained. | identity |  |  | Bolometer | summary/global_quantities/power_radiated
PINJ2 | W | W |  | FLT_1D | summary/heating_current_drive/nbi(1)/power_launched | The injected neutral beam power from a second source with beam of (BGASA2, BGASZ2) in watts (JET only). Zero if no beams of second source are on. | NBI power launched into the vacuum vessel from this unit | dynamic | mapped_caveat | The defined second-source power is mapped in watts, but small nonzero JET values have unresolved scale/offset anomalies and are preserved unchanged. | identity |  |  |  | summary/heating_current_drive/nbi/power_launched
PABS | W | W |  | FLT_1D | summary/heating_current_drive/power_nbi | Total injected neutral beam power minus shine through in watts. Zero if no beams are on. | Total NBI power coupled to the plasma | dynamic | mapped_caveat | Source absorbed beam power subtracts shine-through but not the separate charge-exchange and unconfined-orbit losses recorded in PFLOSS. | identity |  |  |  | summary/heating_current_drive/power_nbi
PECH | W | W |  | FLT_1D | summary/heating_current_drive/ec(0)/power | Total absorbed ECH power in watts coupled to the plasma. Zero if no ECH is applied. | Electron cyclotron heating power coupled to the plasma from this launcher | dynamic | mapped_caveat | The total absorbed EC power is represented by one aggregate EC source, rather than a resolved physical launcher. | identity |  |  |  | summary/heating_current_drive/ec/power
ICANTEN |  | rad |  | FLT_1D | summary/heating_current_drive/ic(0)/phase | Antenna phasing. | Phase between straps | dynamic | mapped_caveat | Categorical strap phasing is represented by an adjacent-strap phase difference (monopole=0, dipole/0PI0PI=pi), which does not retain the full antenna pattern. | dictionary | {'DIPOLE': 3.141592653589793, '0PI0PI': 3.141592653589793, 'MONOPOLE': 0.0} |  |  | summary/heating_current_drive/ic/phase
ICANTEN2 |  | rad |  | FLT_1D | summary/heating_current_drive/ic(1)/phase | Antenna phasing for second frequency. | Phase between straps | dynamic | mapped_caveat | Categorical strap phasing is represented by an adjacent-strap phase difference (monopole=0, dipole/0PI0PI=pi), which does not retain the full antenna pattern. | dictionary | {'DIPOLE': 3.141592653589793, '0PI0PI': 3.141592653589793, 'MONOPOLE': 0.0} |  |  | summary/heating_current_drive/ic/phase
TIV | eV | eV |  | FLT_1D | summary/volume_average/t_i_average | The volume averaged ion temperature in eV. | Ion temperature (average over ion species) | dynamic | mapped_caveat | The reported ion temperature is used as the DD average over ion species; species-resolved temperatures are unavailable and JET/PBXM use estimates. | identity |  |  | {'D3D': 'spline fit to charge exchange recombination data', 'JET': 'estimated as TI0 x TEV / TE0', 'PBXM': 'assumed equal to TEV'} | summary/volume_average/t_i_average
TI0 | eV | eV |  | FLT_1D | summary/local/magnetic_axis/t_i_average | The ion temperature at the magnetic axis in eV. | Ion temperature (average over ion species) | dynamic | mapped_caveat | The reported diagnostic ion temperature is used as the DD average over ion species without a documented species-weighting conversion. | identity |  |  | {'D3D': 'spline fit to charge exchange recombination data', 'JET': 'crystal X-ray diagnostic'} | summary/local/magnetic_axis/t_i_average
WDIA | J | J |  | FLT_1D | summary/global_quantities/energy_diamagnetic | Total plasma energy in joules as determined from the diamagnetic loop. | Plasma diamagnetic energy content = 3/2 * integral over the plasma volume of the total perpendicular pressure | dynamic | mapped_caveat | The source retains phase-dependent JFT2M corrections and eight JT60U values with unresolved joule/megajoule scale inconsistencies. JFT2M quotes +/-1–2 kJ for the ohmic phase only; this conditional uncertainty is not applied to every slice. | identity |  |  | {'default': 'diamagnetic loop', 'ASDEX': 'diamagnetic beta estimate', 'JFT2M': 'diamagnetic loop with phase-dependent ohmic/MHD correction'} | summary/global_quantities/energy_diamagnetic
TAUTH2 | s | s |  | FLT_1D | summary/global_quantities/tau_energy | Thermal energy confinement time: (WMHD-WFFORM )/(POHM + PABS + PRF - DWMHD - PFLOSS)) in seconds. (PRF = any RF heating). For PBXM [formula in source, not extractable] was used instead of WFFORM. | Energy confinement time | dynamic | mapped_caveat | The selected confinement measure subtracts WFFORM from WMHD and uses the database loss-power convention; the generic DD node does not distinguish this estimate from alternative confinement definitions. | identity |  |  |  | summary/global_quantities/tau_energy
NELEDGE |  | m^-3 |  | FLT_1D | summary/local/separatrix/n_e | Line averaged density of an edge interferometer channel at RNELEDGE (JET, AUG). (This measurement is useful when NE95 is not available). | Electron density | dynamic | mapped_caveat | Edge chord-averaged density is used as a separatrix-density proxy; its chord geometry and averaging are lost. | identity |  |  |  | summary/local/separatrix/n_e
RNELEDGE |  |  |  | structure | summary/local/separatrix/position | tangency radius of the channel NELEDGE (JET,AUG). Expressed in normalised rho toroidal ? Should be in agreement with the definition of R95 (see below) | Radial position at which physics quantities are evaluated | 0 | mapped_caveat | The edge-density chord radius is stored in rho_tor as a separatrix-position proxy without coordinate conversion; the source questions its coordinate convention, and the nominal rho_tor_norm=1 does not establish an actual LCFS measurement. | identity |  | ('rho_tor', 'rho_tor_norm') | 1.0 | summary/local/separatrix/position
PRADCORE |  | W |  | FLT_1D | summary/global_quantities/power_radiated_inside_lcfs | Power radiated by the volume enclosed inside the separatrix. | Radiated power from the plasma inside the Last Closed Flux Surface | dynamic | mapped_caveat | The definition specifies the radiating volume but omits a unit; watts are inferred from the neighbouring radiated-power definitions and the observed scale. | identity |  |  |  | summary/global_quantities/power_radiated_inside_lcfs
PLTH | W | W |  | FLT_1D | summary/global_quantities/power_loss | Estimated Loss Power corrected for charge exchange and unconfined orbit losses in Watts, i.e. PLTH = PL - PFLOSS. | Power through separatrix | dynamic | mapped_caveat | Published estimated loss power is retained, including negative JET values and the supplied fast-ion-loss convention; it is not a direct separatrix heat-flux measurement. | identity |  |  |  | summary/global_quantities/power_loss
NELoNGW |  | 1 |  | FLT_1D | summary/global_quantities/greenwald_fraction | Density normalized by Greenwald density limit (NEL / nG). The source formula uses plasma current IP and minor radius AMIN. | Greenwald fraction =line_average/n_e/value divided by (global_quantities/ip/value *1e6 * pi * minor_radius^2) | dynamic | mapped_caveat | The published density/Greenwald-limit ratio is retained as a physics quantity despite being calculated from other source columns. | identity |  |  |  | summary/global_quantities/greenwald_fraction
DATE |  |  | dynamic_integer1d(:) |  |  | The date the shot was taken. The format is YYMMDD or YYYYMMDD. |  |  | manifest | Preserved as the raw date code: AUG contains 2092-2098 dates, C-Mod uses seven-digit dates and one malformed code, and TUMAN-3M reuses pulse numbers across dates; a single ISO conversion would misdate or merge records. | identity
AUXHEAT |  |  | constant_string1d(:) |  |  | Type of auxiliary heating. |  |  | manifest | Retain the combined heating-method codes; scalar summary power nodes do not represent this categorical list. | identity
PHASE |  |  | constant_string1d(:) |  |  | The phase of the discharge at TIME. |  |  | manifest | Retain the detailed transition and confinement labels; reducing these to a binary H-mode indicator would lose the distinction between pre-transition and post-transition slices. | identity
ONTIME | s |  | dynamic_float1d(:) |  |  | The time of the start of auxiliary heating in seconds. |  |  | manifest |  | identity
AUXTIME | s |  | dynamic_float1d(:) |  |  | The time in seconds when the last change in auxiliary power before TIME occurred. |  |  | manifest |  | identity
LHTIME | s |  | dynamic_float1d(:) |  |  | The time of the transition from a non-H-mode phase to an H phase in seconds (non-H-mode phase generally Ohmic or L-mode). This time is: for non-H-mode phases, the time of the next LH transition, if data for the corresponding H phase are included in the database |  |  | manifest |  | identity
ELMTIME | s |  | dynamic_float1d(:) |  |  | The time of the first ELM in seconds. |  |  | manifest |  | identity
HLTIME | s |  | dynamic_float1d(:) |  |  | The time of the transition from an H-mode phase to a non-H-mode phase. This time is: for non-H-mode phases: the time of the previous HL transition, if data for the corresponding H phase are included in the database for H-mode phases: the time of the next HL transition, if data for the corresponding transition are included in the database. |  |  | manifest |  | identity
OFFTIME | s |  | dynamic_float1d(:) |  |  | The time of the end of auxiliary heating in seconds. |  |  | manifest |  | identity
CAUSE |  |  | constant_string1d(:) |  |  | Identifier of the cause of an LH or HL transition. |  |  | manifest |  | identity
TRTIME | s |  | dynamic_float1d(:) |  |  | Duration of the transition in seconds. This is taken to be the duration of the drop in the D_alpha emission. |  |  | manifest |  | identity
TPI |  |  | dynamic_integer1d(:) |  |  | Time point indicator (ASDEX only). |  |  | manifest |  | identity
PGASA |  |  | constant_integer0d(:) |  |  | Mass number of the plasma working gas. |  |  | manifest |  | identity
PGASZ |  |  | constant_integer0d(:) |  |  | Charge number of the plasma working gas. |  |  | manifest |  | identity
R95 |  |  | dynamic_float1d(:) |  |  | Radius where the normalized radial coordinate r = 0.95 and [formula in source, not extractable] where fT is the toroidal flux and rmax is the values of r at the plasma boundary. This is the definition used in the profile database. |  |  | manifest |  | identity
GAPIN | m |  | dynamic_float1d(:) |  |  | The distance between the dominant separatrix flux surface and the inside wall at the mid plane in meters from an MHD equilibrium fit. |  |  | manifest |  | identity
GAPOUT | m |  | dynamic_float1d(:) |  |  | The distance between the dominant separatrix flux surface and the outside wall at the mid plane in meters for an MHD equilibrium fit. |  |  | manifest |  | identity
GAPTOP | m |  | dynamic_float1d(:) |  |  | The distance between the dominant separatrix flux surface and the top of the vessel in meters. |  |  | manifest |  | identity
GAPBOT | m |  | dynamic_float1d(:) |  |  | The distance between the dominant separatrix flux surface and the bottom of the vessel in metres. |  |  | manifest |  | identity
XPLIMT | m |  | dynamic_float1d(:) |  |  | The minimum distance between the top X-point and either the vessel walls or limiters in metres from an MHD equilibrium fit. Positive XPLIMT means that the Xpoint is inside the vessel. |  |  | manifest |  | identity
XPLIMB | m |  | dynamic_float1d(:) |  |  | The minimum distance between the bottom X-point and either the vessel walls or limiters in metres from an MHD equilibrium fit. Positive XPLIMB means that the X-point is inside the vessel. |  |  | manifest |  | identity
THXPT | degree |  | dynamic_float1d(:) |  |  | Poloidal angle of upper x-point (in degrees measured counter-clockwise from the outer major radius axis) with respect to the magnetic axis. |  |  | manifest |  | identity
THXPB | degree |  | dynamic_float1d(:) |  |  | Poloidal angle of lower x-point (in degrees measured counter-clockwise from the outer major radius axis) with respect to the magnetic axis. |  |  | manifest |  | identity
DELTA | 1 |  | dynamic_float1d(:) |  |  | The triangularity of the plasma boundary from an MHD equilibrium fit. |  |  | manifest |  | identity
INDENT | 1 |  | constant_float0d(:) |  |  | Indentation of the plasma determined from an MHD equilibrium fit. |  |  | manifest |  | identity
AREA | m^2 |  | dynamic_float1d(:) |  |  | Area of plasma cross section in m^2 determined from an MHD equilibrium fit. |  |  | manifest |  | identity
SPLASMA | m^2 |  | dynamic_float1d(:) |  |  | Plasma surface area in m^2 . From the formula: or the separatrix surface area from an MHD equilibrium fit. ! 1 + kappa! [formula in source, not extractable] |  |  | manifest |  | identity
IGRADB |  |  | dynamic_integer1d(:) |  |  | Indicates, when CONFIG = SN, whether the ion grad-B-drift is towards ( = 1) or pointing away from ( = -1) the X-point. |  |  | manifest |  | identity
XTRGT |  |  | constant_string1d(:) |  |  | Flag to indicate whether the x-point target is continuous or discrete toroidally. ("C" or "D"). |  |  | manifest |  | identity
DIVMAT |  |  | constant_string1d(:) |  |  | The material of the divertor tiles. |  |  | manifest | Keep source material labels, including the top/bottom C/BE distinction; the summary IDS has no divertor-material field. | identity
IEML | A |  | constant_float0d(:) |  |  | Ergodic magnetic field coil current in amperes (JFT-2M only). |  |  | manifest |  | identity
BEILI2 | 1 |  | dynamic_float1d(:) |  |  | This quantity is determined from MHD and represents bI + 0.5 li, where bI is the shafranov beta and li the internal inductance. |  |  | manifest |  | identity
BEIMHD | 1 |  | dynamic_float1d(:) |  |  | Beta Shafranov from MHD. |  |  | manifest |  | identity
BETMHD | 1 |  | dynamic_float1d(:) |  |  | Toroidal beta computed from the MHD equilibrium fit. |  |  | manifest | JET contains mixed fraction/percent-like values and NSTX appears percent-like; retain the raw values until a justified conversion by machine and era can be specified. | identity
BMHDMDIA | 1 |  | dynamic_float1d(:) |  |  | Offset for ASDEX between diamagnetic beta poloidal and MHD beta poloidal during the ohmic phase. |  |  | manifest |  | identity
NE95 | m^-3 |  | dynamic_float1d(:) |  |  | The electron density at the surface enclosing 95% of the poloidal flux, in m^-3. |  |  | manifest |  | identity
ENBI | V |  | dynamic_float1d(:) |  |  | Neutral beam energy weighted by power in volts. This quantity is calculated from sum(Ei Pi) / sum(Pi) where Ei is the beam energy for source I and Piis the beam power for source I. |  |  | manifest | The source gives a power-weighted beam energy in volts, with ASDEX reporting the primary component and apparent mixed scales elsewhere; DD nbi/energy requires full energy per injected atom in eV. | identity
BSOURCE |  |  | dynamic_integer1d(:) |  |  | The power fractions injected by neutral beam e.g. if P1 = 80%, P2 = 10% and P3 = 10% then BSOURCE = 801010. |  |  | manifest | Packed full/half/third-energy percentage code retained; DD beam_power_fraction is an energy-component-by-time matrix, not a scalar node. | identity
BSOURCE2 |  |  | dynamic_integer1d(:) |  |  | The power fractions injected by neutral beam with the second source (JET only). For 89-92 data the possibilities for BSOURCE and BSOURCE2 are 712306 for 60 kV Ho 393031 for 100 kV Ho 781606 for 80 kV Do 652114 for 140 kV Do 990000 for 3He or 4He beams |  |  | manifest | Packed full/half/third-energy percentage code retained; DD beam_power_fraction is an energy-component-by-time matrix, not a scalar node. | identity
BSOURCE3 |  |  | constant_integer0d(:) |  |  | The power fractions injected by neutral beam Tritium PINI's (JET only). |  |  | manifest | Packed full/half/third-energy percentage code retained; DD beam_power_fraction is an energy-component-by-time matrix, not a scalar node. | identity
PFLOSS | W |  | dynamic_float1d(:) |  |  | Amount of neutral beam power in watts that is lost from the plasma through charge exchange and unconfined orbits. |  |  | manifest |  | identity
ECHLOC |  |  | constant_string0d(:) |  |  | Location of ECH launch. IN identifies waves launched from the high field side or inside of the vessel OUT is from the low field side |  |  | manifest |  | identity
ICSCHEME |  |  | constant_string1d(:) |  |  | ICRH heating scheme. |  |  | manifest |  | identity
ICLOC |  |  | constant_string1d(:) |  |  | Location of ICRF antenna. IN high field side OUT low field side |  |  | manifest |  | identity
ICSCHEM2 |  |  | constant_string1d(:) |  |  | ICRH heating scheme for second frequency. |  |  | manifest |  | identity
ICLOC2 |  |  | constant_string1d(:) |  |  | Location of ICRF antenna for second frequency. IN high field side OUT low field side |  |  | manifest |  | identity
PIBW | W |  | constant_float0d(:) |  |  | Total Ion Bernstein Wave heating power in watts. Zero if no IBW is applied. Normal level of accuracy is |  |  | manifest |  | identity
DWDIAPAR |  |  | dynamic_float1d(:) |  |  | Time derivative for ASDEX of Wdia from a parabolic fit to the three available H-mode points. |  |  | manifest |  | identity
DWMHD | W |  | dynamic_float1d(:) |  |  | Time rate of change of the total plasma stored energy as determined from MHD in watts. |  |  | manifest | Derivative of total MHD energy includes fast-particle contributions; the candidate summary/denergy_thermal_dt node specifically requires thermal energy. | identity
DWHC |  |  | dynamic_integer1d(:) |  |  | Flag set to 1 when DWDIA or DWMHD have been corrected by hand for ASDEX. |  |  | manifest |  | identity
TE95 | eV |  | dynamic_float1d(:) |  |  | The electron temperature at the surface enclosing 95% of the poloidal flux, in eV. |  |  | manifest |  | identity
TI95 | eV |  | dynamic_float1d(:) |  |  | The ion temperature at the surface enclosing 95% of the poloidal flux, in eV. |  |  | manifest |  | identity
WFPER | J |  | dynamic_float1d(:) |  |  | Total perpendicular fast ion energy due to NBI in joules as determined from beam calculations. |  |  | manifest | Heating-specific fast-ion energy component retained; DD global fast parallel/perpendicular energy combines sources and uses a 3/2 pressure-integral convention not established by this definition. | identity
WFPAR | J |  | dynamic_float1d(:) |  |  | Total parallel fast ion energy due to NBI in joules as determined from beam calculations. |  |  | manifest | Heating-specific fast-ion energy component retained; DD global fast parallel/perpendicular energy combines sources and uses a 3/2 pressure-integral convention not established by this definition. PBXM quotes a 30% uncertainty. | identity
WFFORM | J |  | dynamic_float1d(:) |  |  | Total fast ion energy due to NBI in joules estimated from approximate formula. Zero if no NBI is applied. |  |  | manifest |  | identity
WFANI | 1 |  | dynamic_float1d(:) |  |  | Estimate of fraction of perpendicular fast ion energy as compared to the total fast ion energy due to NBI. If WFPER and WFPAR are available WFANI = WFPER/(WFPER + WFPAR). Otherwise: |  |  | manifest |  | identity
WFICRH | J |  | dynamic_float1d(:) |  |  | Estimate of the perpendicular fast ion energy content during ICRH heating in Joules. Zero if no ICRH. |  |  | manifest | Heating-specific fast-ion energy component retained; DD global fast parallel/perpendicular energy combines sources and uses a 3/2 pressure-integral convention not established by this definition. | identity
WFICRHP | J |  | dynamic_float1d(:) |  |  | Estimate of the parallel fast ion energy content due to ICRH heating in Joules. Zero if no ICRH is applied |  |  | manifest | Heating-specific fast-ion energy component retained; DD global fast parallel/perpendicular energy combines sources and uses a 3/2 pressure-integral convention not established by this definition. | identity
WFANIIC | 1 |  | dynamic_float1d(:) |  |  | Estimate of fraction of perpendicular fast ion energy compared to the total fast ion energy due to ICRH heating. |  |  | manifest |  | identity
TAUDIA | s |  | dynamic_float1d(:) |  |  | Total diamagnetic energy confinement time (WDIA/(POHM + PABS + PRF - DWDIA)) in seconds. (PRF = any RF heating). |  |  | manifest | Preserve this alternative confinement definition separately; TAUTH2 occupies the generic summary energy-confinement-time node, avoiding competing writes. | identity
TAUMHD | s |  | dynamic_float1d(:) |  |  | Total MHD energy confinement time (WMHD/(POHM + PABS + PRF - DWMHD)) in seconds. (PRF = any RF heating). |  |  | manifest | Preserve this alternative confinement definition separately; TAUTH2 occupies the generic summary energy-confinement-time node, avoiding competing writes. | identity
TAUTH1 | s |  | dynamic_float1d(:) |  |  | Thermal energy confinement time: (WKIN/(POHM + PABS+ PRF - DWMHD-PFLOSS)) in seconds. (PRF = any RF heating). |  |  | manifest | Preserve this alternative confinement definition separately; TAUTH2 occupies the generic summary energy-confinement-time node, avoiding competing writes. | identity
THTIME | s |  | dynamic_float1d(:) |  |  | The fast ion thermalisation time in seconds (NBI only). |  |  | manifest |  | identity
DALFMP |  |  | dynamic_float1d(:) |  |  | D_alpha emission in the mid-plane. |  |  | manifest |  | identity
DALFRAT |  |  | dynamic_float1d(:) |  |  | Ratio of D_alpha emission in the divertor to D_alpha emission in the mid-plane. |  |  | manifest |  | identity
TAUP |  |  | dynamic_float1d(:) |  |  | An estimate of the particle confinement time. For Alcator C-Mod : TAUP= VOL´ NEV/(g´ SPLASMA) with g=15 ´ 4 ´ p ´ 0.529/1.6 ´ 10 -16 ´ [averaged Ha emission] (averaged Ha emission in mW/ster cm 2 ). This formula underestimates the particle confinement time but is useful to compare conditions of different discharges. |  |  | manifest |  | identity
PMAIN | Pa |  | dynamic_float1d(:) |  |  | Neutral pressure in the main chamber in Pascals. |  |  | manifest |  | identity
PDIV | Pa |  | dynamic_float1d(:) |  |  | Neutral pressure in the divertor region in Pascals. |  |  | manifest |  | identity
BIASM |  |  | constant_integer0d(:) |  |  | Divertor bias scheme. m=0 mode (BIASM=0) in which the divertor plates are biased with respect to the vessel. m=1 mode (BIASM=1) in which the divertor plates are biased with respect to each other. |  |  | manifest |  | identity
VBIAS | V |  | constant_float0d(:) |  |  | Divertor or limiter bias voltage in volts. For the m=0 mode: bias voltage of the divertor plates with respect to the vessel; For the m=1 mode: bias voltage of the inner plate with respect to the outer plate. |  |  | manifest |  | identity
VTO95 | m.s^-1 |  | dynamic_float1d(:) |  |  | Toroidal rotation velocity at R95 in m/s. Positive velocity in the codirection. |  |  | manifest |  | identity
CRYO |  |  | constant_integer0d(:) |  |  | Indicates the activity of the divertor cryo-pump. Values are at least 0 when the pump is not actively pumping or 1 when it is pumping. Note that when the pump is "on" it is not necesseraly pumping. Therefore the format of this variable is real such that intermediate values, with negative sign, are possible to eventually characterize the pumping capability normalized to the maximum. |  |  | manifest |  | identity
DIVNAME |  |  | constant_string0d(:) |  |  | Divertor name for each TOK. Description in the device description. |  |  | manifest |  | identity
STTRIGG |  |  | dynamic_integer1d(:) |  |  | Indicates whether the LH transition was triggered by a sawtooth: 1 = yes, 0 = no |  |  | manifest |  | identity
NE90 | m^-3 |  | dynamic_float1d(:) |  |  | Same as NE95, but taken on the surface enclosing 90% of the poloidal flux. |  |  | manifest |  | identity
TE90 | eV |  | dynamic_float1d(:) |  |  | Same as TE95, but taken on the surface enclosing 90% of the poloidal flux. |  |  | manifest |  | identity
TI90 | eV |  | dynamic_float1d(:) |  |  | Same as TI95, but taken on the surface enclosing 90% of the poloidal flux. |  |  | manifest |  | identity
R90 |  |  | dynamic_float1d(:) |  |  | Same as R95, but taken on the surface enclosing 90% of the poloidal flux. |  |  | manifest |  | identity
PL | W |  | dynamic_float1d(:) |  |  | Estimated Loss Power not corrected for charge exchange and unconfined orbit losses in watts. |  |  | manifest | Retained alongside PLTH: PL is uncorrected for fast-ion losses and is available in rows where PLTH is missing; neither series is reconstructed from incomplete components. | identity
SELEC2007 |  |  | dynamic_integer1d(:) |  |  | Flag (=1) marking data was included in 2008 paper by Martin, Takizuka, and ITPA CDBM H-mode Threshold Database Working Group. |  |  | manifest | Published Martin et al. (2008) analysis selection: 1 selects a time slice; the 1,024 selected rows reproduce the paper's six machine counts. | identity
PTHRESH | [5 empty] | Power threshold as calculated in 2008 paper by Martin, Takizuka, and ITPA CDBM H-mode Threshold Database Working Group. Calculated from columns as nearly 𝑃 = 2.15 (NEL / 10!')'.)*! 𝐵'.))!𝑎'.,)-𝑅'.,,, (equation 3 in paper). Thresh + |  |  | derived
PLTH_MW | [5 empty] | Estimated Loss Power corrected for charge exchange and unconfined orbit losses in Megawatts when fast ion losses are known. Takes on the value of PLTH/106 if PLTH has a value, otherwise takes on PL/106. |  |  | derived
ABSBT | [5 empty] | Absolute value of vacuum toroidal magnetic field (BT) in Tesla at RGEO determined from the TF coil current. |  |  | derived
ABSIP_MA | [5 empty] | Absolute value of plasma current in mega-amperes determined from an external Rogowski loop with vessel current subtraction. |  |  | derived
AR | [5 empty] | Torus aspect ratio. Calculated by dividing the plasma geometrical major radius (RGEO) by the horizontal plasma minor radius (AMIN). |  |  | derived
AREACALC | [5 empty] | Area of plasma cross section in m^2 calculated from geometrical parameters. In terms of columns, this is roughly equal to VOL / (2*𝜋*RGEO). |  |  | derived
CONFIGs | [5 empty] | The plasma configuration where x-point is not specified. Converts CONFIG columns SNT, SNB, SN(L), SNL, SNU, and SN(U) all to SN. All other values are left the same. |  |  | derived
CurrDens | [5 empty] | Current density (IP [MA] / AREACALC) in mega-amps per meter squared. |  |  | derived
DIVNAMEnew | [5 empty] | Revised divertor name string (from DIVNAME) to not include spaces and be the string ‘Unknown’ for where the divertor name is not known. |  |  | derived
LnA | [5 empty] | Natural log of the horizontal plasma minor radius in meters from an MHD equilibrium fit. |  |  | derived
LnBT | [5 empty] | Natural log of absolute value of vacuum toroidal magnetic field (BT) in Tesla at RGEO determined from the TF coil current. |  |  | derived
LnKAPPA | [5 empty] | Natural log of plasma elongation determined from an MHD equilibrium fit. |  |  | derived
LnNEL20 | [5 empty] | Natural log of central line average electron density in 1020 m^-3 from interferometer. |  |  | derived
LnPLTH_MW | [5 empty] | Natural log of the absolute value of estimated Loss Power corrected for charge exchange and unconfined orbit losses in Megawatts. |  |  | derived
LnRGEO | [5 empty] | Natural log of the plasma geometrical major radius in meters, from an MHD equilibrium fit, defined as the average of the minimum and the maximum radial extent of the plasma. |  |  | derived
LnSPLASMA | [5 empty] | Natural log of plasma surface area in m^2 . |  |  | derived
PHASE_RED | [5 empty] | Coverts phases to simplified form |  |  | derived
PHASE_SIMPLE | [5 empty] | Simplified discharge phase; possible values are enumerated in the supplied definitions. |  |  | derived | Analysis recoding of PHASE; the source does not provide a complete correspondence table.
PoP | [5 empty] | Ratio between the experimental power threshold and that calculated with the threshold scaling law (in terms of density, magnetic field, and plasma surface area) found in Martin et al. (2008). In terms of other columns, PLTH_MW / PTHRESH. |  |  | derived
Rmm | [5 empty] | Aspect ratio defined by [formula in source, not extractable]. |  |  | derived | Aspect ratio expressed using RGEO and AMIN.
SELDBsum | [5 empty] | Summary of SELDB criteria. Takes value of most recent SELDB criteria if it contains a set of ten flags (note: SELDB2 takes on -1 without clear meaning; this is excluded). Order of preference is SELDB2, SELDB1, SELDB4v2, then SELDB4v1. Takes on 0 if none of these criteria contain meaningful information. |  |  | derived
SFORM | [5 empty] | Plasma surface area as evaluated using formula described for SPLASMA: [formula in source, not extractable] |  |  | derived
ISEQ | [5 empty] | Parameter scan identifier |  |  | discard | Undocumented sequence flag with no intended downstream use.
BGASA3 | [5 empty] | Mass number of Tritium PINI's (JET only). |  |  | discard | No usable values in this extract: every value is missing or a declared sentinel.
BGASZ3 | [5 empty] | Charge number of Tritium PINI's (JET only).. |  |  | discard | No usable values in this extract: every value is missing or a declared sentinel.
LHFREQ2 | [5 empty] | The frequency of a second LH source in Hz.. |  |  | discard | No usable values in this extract: every value is missing or a declared sentinel.
LHNPAR2 | [5 empty] | Peak n ¦¦ of a second LH wave source. |  |  | discard | No usable values in this extract: every value is missing or a declared sentinel.
IBFREQ | [5 empty] | The frequency of the Ion Bernstein wave Heating in Hz. |  |  | discard | No usable values in this extract: every value is missing or a declared sentinel.
VPO95 | [5 empty] | Poloidal rotation velocity at R95 in m/s. Positive velocity in the ion diamagnetic direction. |  |  | discard | No usable values in this extract: every value is missing or a declared sentinel.
SELDB1 | [5 empty] | Flag for the selection criteria of the standard dataset (first flag for DB1). |  |  | discard | Historical selection criteria; SELEC2007 identifies the Martin et al. (2008) analysis subset.
SELDB2 | [5 empty] | Criteria for ITERTHDB2. Same criteria as for SELDB1 are used. |  |  | discard | Historical selection criteria; SELEC2007 identifies the Martin et al. (2008) analysis subset. The source specifies ten selection positions; leading zeros are lost in numeric CSV encodings.
EFPW05_full | [5 empty] | Definition body empty in supplied variable definitions (entry 169). |  |  | discard
EFPW05_red | [5 empty] | Definition body empty in supplied variable definitions (entry 170). |  |  | discard
IAEA02 | [5 empty] | Flag marking inclusion in analysis of Snipes et al. (2002). |  |  | discard | Historical selection criteria; SELEC2007 identifies the Martin et al. (2008) analysis subset.
IAEA02new | [5 empty] | Definition body empty in supplied variable definitions (entry 172). |  |  | discard
IAEA04 | [5 empty] | Definition body empty in supplied variable definitions (entry 173). |  |  | discard
RandUnif | [5 empty] | Uniform random values ranging from zero to one. |  |  | discard | Pre-generated random numbers used in analysis; no physical or migration value.
SELDB4v1 | [5 empty] | Definition body empty in supplied variable definitions (entry 187). |  |  | discard
SELDB4v2 | [5 empty] | Definition body empty in supplied variable definitions (entry 188). |  |  | discard
SELEC2006 | [5 empty] | Preliminary version of SELEC2007. SELEC2007 improved upon this by doing the following: |  |  | discard | Historical selection criteria; SELEC2007 identifies the Martin et al. (2008) analysis subset.

## DD
identifier | description | units | data_type | kind
amns_data | Atomic, molecular, nuclear and surface physics data. Each occurrence contains the data for a given element (nuclear charge), describing various physical processes. For each process, data tables are organized by charge states. The coordinate system used by the data tables is described under the coordinate_system node. |  | IDS | constant
amns_data/ids_properties | Interface Data Structure properties. This element identifies the node above as an IDS |  | structure
amns_data/ids_properties/comment | Any comment describing the content of this IDS |  | STR_0D | constant
amns_data/ids_properties/name | User-defined name for this IDS occurrence |  | STR_0D | constant
amns_data/ids_properties/homogeneous_time | This node must be filled (with 0, 1, or 2) for the IDS to be valid. If 1, the time of this IDS is homogeneous, i.e. the time values for this IDS are stored in the time node just below the root of this IDS. If 0, the time values are stored in the various time fields at lower levels in the tree. In the case only constant or static nodes are filled within the IDS, homogeneous_time must be set to 2 |  | INT_0D | constant
amns_data/ids_properties/occurrence_type | Type of data contained in this occurrence |  | structure
amns_data/ids_properties/occurrence_type/name | Short string identifier |  | STR_0D | constant
amns_data/ids_properties/occurrence_type/index | Integer identifier (enumeration index within a list). Private identifier values must be indicated by a negative index. |  | INT_0D | constant
amns_data/ids_properties/occurrence_type/description | Verbose description |  | STR_0D | constant
amns_data/ids_properties/provider | Name of the person in charge of producing this data |  | STR_0D | constant
amns_data/ids_properties/creation_date | Date at which this data has been produced |  | STR_0D | constant
amns_data/ids_properties/version_put | Version of the access layer package used to PUT this IDS |  | structure
amns_data/ids_properties/version_put/data_dictionary | Version of Data Dictionary used to PUT this IDS |  | STR_0D | constant
amns_data/ids_properties/version_put/access_layer | Version of Access Layer used to PUT this IDS |  | STR_0D | constant
amns_data/ids_properties/version_put/access_layer_language | Programming language of the Access Layer high level API used to PUT this IDS |  | STR_0D | constant
amns_data/ids_properties/provenance | Provenance information about this IDS |  | structure
amns_data/ids_properties/provenance/node | Set of IDS nodes for which the provenance is given. The provenance information applies to the whole structure below the IDS node. For documenting provenance information for the whole IDS, set the size of this array of structure to 1 and leave the child "path" node empty |  | struct_array | constant
amns_data/ids_properties/provenance/node/path | Path of the node within the IDS, following the syntax given in the link below. If empty, means the provenance information applies to the whole IDS. |  | STR_0D | constant
amns_data/ids_properties/provenance/node/reference | List of references used to populate or calculate this node, identified as explained below. In case the node is the result of of a calculation / data processing, the reference is an input to the process described in the "code" structure at the root of the IDS. The reference can be an IDS (identified by a URI or a persitent identifier, see syntax in the link below) or non-IDS data imported directly from an non-IMAS database (identified by the command used to import the reference, or the persistent identifier of the data reference). Often data are obtained by a chain of processes, however only the last process input are recorded here. The full chain of provenance has then to be reconstructed recursively from the provenance information contained in the data references. |  | struct_array
amns_data/ids_properties/provenance/node/reference/name | Reference name |  | STR_0D | constant
amns_data/ids_properties/provenance/node/reference/timestamp | Date and time (UTC) at which the reference was created, expressed in a human readable form (ISO 8601) : the format of the string shall be : YYYY-MM-DDTHH:MM:SSZ. Example : 2020-07-24T14:19:00Z |  | STR_0D | constant
amns_data/ids_properties/plugins | Information about the plugins used to write/read this IDS. This structure is filled automatically by the Access Layer at GET/PUT time, no need to fill it via a user program. |  | structure
amns_data/ids_properties/plugins/node | Set of IDS nodes for which a plugin has been applied |  | struct_array | constant
amns_data/ids_properties/plugins/node/path | Path of the node within the IDS, following the syntax given in the link below. If empty, means the plugin applies to the whole IDS. |  | STR_0D | constant
amns_data/ids_properties/plugins/node/put_operation | Plugins used to PUT a node (potentially, multiple plugins can be applied, if so they are listed by order of application) |  | struct_array
amns_data/ids_properties/plugins/node/put_operation/name | Name of software used |  | STR_0D | constant
amns_data/ids_properties/plugins/node/put_operation/description | Short description of the software (type, purpose) |  | STR_0D | constant
amns_data/ids_properties/plugins/node/put_operation/commit | Unique commit reference of software |  | STR_0D | constant
amns_data/ids_properties/plugins/node/put_operation/version | Unique version (tag) of software |  | STR_0D | constant
amns_data/ids_properties/plugins/node/put_operation/repository | URL of software repository |  | STR_0D | constant
amns_data/ids_properties/plugins/node/put_operation/parameters | List of the code specific parameters in XML format |  | STR_0D | constant
amns_data/ids_properties/plugins/node/put_operation/library | List of external libraries used by the code that has produced this IDS |  | struct_array
amns_data/ids_properties/plugins/node/put_operation/library/name | Name of software |  | STR_0D | constant
amns_data/ids_properties/plugins/node/put_operation/library/description | Short description of the software (type, purpose) |  | STR_0D | constant
amns_data/ids_properties/plugins/node/put_operation/library/commit | Unique commit reference of software |  | STR_0D | constant
amns_data/ids_properties/plugins/node/put_operation/library/version | Unique version (tag) of software |  | STR_0D | constant
amns_data/ids_properties/plugins/node/put_operation/library/repository | URL of software repository |  | STR_0D | constant
amns_data/ids_properties/plugins/node/put_operation/library/parameters | List of the code specific parameters in XML format |  | STR_0D | constant
amns_data/ids_properties/plugins/node/readback | Plugins to be used to read back a node (potentially, multiple plugins can be applied, listed in reverse order of application) |  | struct_array
amns_data/ids_properties/plugins/node/readback/name | Name of software used |  | STR_0D | constant
amns_data/ids_properties/plugins/node/readback/description | Short description of the software (type, purpose) |  | STR_0D | constant
amns_data/ids_properties/plugins/node/readback/commit | Unique commit reference of software |  | STR_0D | constant
amns_data/ids_properties/plugins/node/readback/version | Unique version (tag) of software |  | STR_0D | constant
amns_data/ids_properties/plugins/node/readback/repository | URL of software repository |  | STR_0D | constant
amns_data/ids_properties/plugins/node/readback/parameters | List of the code specific parameters in XML format |  | STR_0D | constant
amns_data/ids_properties/plugins/node/readback/library | List of external libraries used by the code that has produced this IDS |  | struct_array
amns_data/ids_properties/plugins/node/readback/library/name | Name of software |  | STR_0D | constant
amns_data/ids_properties/plugins/node/readback/library/description | Short description of the software (type, purpose) |  | STR_0D | constant
amns_data/ids_properties/plugins/node/readback/library/commit | Unique commit reference of software |  | STR_0D | constant
amns_data/ids_properties/plugins/node/readback/library/version | Unique version (tag) of software |  | STR_0D | constant
amns_data/ids_properties/plugins/node/readback/library/repository | URL of software repository |  | STR_0D | constant
amns_data/ids_properties/plugins/node/readback/library/parameters | List of the code specific parameters in XML format |  | STR_0D | constant
amns_data/ids_properties/plugins/node/get_operation | Plugins actually used to read back a node (potentially, multiple plugins can be applied, listed in reverse order of application). This information is filled by the plugin infrastructure during the GET operation. |  | struct_array
amns_data/ids_properties/plugins/node/get_operation/name | Name of software used |  | STR_0D | constant
amns_data/ids_properties/plugins/node/get_operation/description | Short description of the software (type, purpose) |  | STR_0D | constant
amns_data/ids_properties/plugins/node/get_operation/commit | Unique commit reference of software |  | STR_0D | constant
amns_data/ids_properties/plugins/node/get_operation/version | Unique version (tag) of software |  | STR_0D | constant
amns_data/ids_properties/plugins/node/get_operation/repository | URL of software repository |  | STR_0D | constant
amns_data/ids_properties/plugins/node/get_operation/parameters | List of the code specific parameters in XML format |  | STR_0D | constant
amns_data/ids_properties/plugins/node/get_operation/library | List of external libraries used by the code that has produced this IDS |  | struct_array
amns_data/ids_properties/plugins/node/get_operation/library/name | Name of software |  | STR_0D | constant
amns_data/ids_properties/plugins/node/get_operation/library/description | Short description of the software (type, purpose) |  | STR_0D | constant
amns_data/ids_properties/plugins/node/get_operation/library/commit | Unique commit reference of software |  | STR_0D | constant
amns_data/ids_properties/plugins/node/get_operation/library/version | Unique version (tag) of software |  | STR_0D | constant
amns_data/ids_properties/plugins/node/get_operation/library/repository | URL of software repository |  | STR_0D | constant
amns_data/ids_properties/plugins/node/get_operation/library/parameters | List of the code specific parameters in XML format |  | STR_0D | constant
amns_data/ids_properties/plugins/infrastructure_put | Plugin infrastructure used to PUT the data |  | structure
amns_data/ids_properties/plugins/infrastructure_put/name | Name of software used |  | STR_0D | constant
amns_data/ids_properties/plugins/infrastructure_put/description | Short description of the software (type, purpose) |  | STR_0D | constant
amns_data/ids_properties/plugins/infrastructure_put/commit | Unique commit reference of software |  | STR_0D | constant
amns_data/ids_properties/plugins/infrastructure_put/version | Unique version (tag) of software |  | STR_0D | constant
amns_data/ids_properties/plugins/infrastructure_put/repository | URL of software repository |  | STR_0D | constant
amns_data/ids_properties/plugins/infrastructure_get | Plugin infrastructure used to GET the data |  | structure
amns_data/ids_properties/plugins/infrastructure_get/name | Name of software used |  | STR_0D | constant
amns_data/ids_properties/plugins/infrastructure_get/description | Short description of the software (type, purpose) |  | STR_0D | constant
amns_data/ids_properties/plugins/infrastructure_get/commit | Unique commit reference of software |  | STR_0D | constant
amns_data/ids_properties/plugins/infrastructure_get/version | Unique version (tag) of software |  | STR_0D | constant
amns_data/ids_properties/plugins/infrastructure_get/repository | URL of software repository |  | STR_0D | constant
amns_data/z_n | Nuclear charge | e | INT_0D | static
amns_data/a | Mass of atom | u | FLT_0D | static
amns_data/a_error_upper | Upper error for "a" | u | FLT_0D | static
amns_data/a_error_lower | Lower error for "a" | u | FLT_0D | static
amns_data/process | Description and data for a set of physical processes. |  | struct_array
amns_data/process/source | Filename or subroutine name used to provide this data |  | STR_0D | static
amns_data/process/provider | Name of the person in charge of producing this data |  | STR_0D | static
amns_data/process/citation | Reference to publication(s) |  | STR_0D | static
amns_data/process/name | String identifying the process (e.g. EI, RC, ...) |  | STR_0D | static
amns_data/process/reactants | Set of reactants involved in this process |  | struct_array
amns_data/process/reactants/name | String identifying reaction participant (e.g. "D", "e", "W", "CD4", "photon", "n") |  | STR_0D | static
amns_data/process/reactants/element | List of elements forming the atom (in such case, this array should be of size 1) or molecule. Mass of atom and nuclear charge should be set to 0 for photons and electrons. The mass of atom shouldn't be set for an atomic process that is not isotope dependent. |  | struct_array
amns_data/process/reactants/element/a | Mass of atom | u | FLT_0D | constant
amns_data/process/reactants/element/a_error_upper | Upper error for "a" | u | FLT_0D | constant
amns_data/process/reactants/element/a_error_lower | Lower error for "a" | u | FLT_0D | constant
amns_data/process/reactants/element/z_n | Nuclear charge | e | INT_0D | constant
amns_data/process/reactants/element/atoms_n | Number of atoms of this element in the molecule |  | INT_0D | constant
amns_data/process/reactants/role | Identifier for the role of this paricipant in the reaction. For surface reactions distinguish between projectile and wall. |  | structure
amns_data/process/reactants/role/name | Short string identifier |  | STR_0D | constant
amns_data/process/reactants/role/index | Integer identifier (enumeration index within a list). Private identifier values must be indicated by a negative index. |  | INT_0D | constant
amns_data/process/reactants/role/description | Verbose description |  | STR_0D | constant
amns_data/process/reactants/mass | Mass of the participant | u | FLT_0D | static
amns_data/process/reactants/mass_error_upper | Upper error for "mass" | u | FLT_0D | static
amns_data/process/reactants/mass_error_lower | Lower error for "mass" | u | FLT_0D | static
amns_data/process/reactants/charge | Charge number of the participant | 1 | FLT_0D | static
amns_data/process/reactants/charge_error_upper | Upper error for "charge" | 1 | FLT_0D | static
amns_data/process/reactants/charge_error_lower | Lower error for "charge" | 1 | FLT_0D | static
amns_data/process/reactants/relative_charge | This is a flag indicating that charges are absolute (if set to 0), relative (if 1) or irrelevant (-1); relative would be used to categorize the ionization reactions from i to i+1 for all charge states; in the case of bundles, the +1 relative indicates the next bundle |  | INT_0D | static
amns_data/process/reactants/multiplicity | Multiplicity in the reaction | 1 | FLT_0D | static
amns_data/process/reactants/multiplicity_error_upper | Upper error for "multiplicity" | 1 | FLT_0D | static
amns_data/process/reactants/multiplicity_error_lower | Lower error for "multiplicity" | 1 | FLT_0D | static
amns_data/process/reactants/metastable | An array identifying the metastable; if zero-length, then not a metastable; if of length 1, then the value indicates the electronic level for the metastable (mostly used for atoms/ions); if of length 2, then the 1st would indicate the electronic level and the second the vibrational level for the metastable (mostly used for molecules and molecular ions); if of length 3, then the 1st would indicate the electronic level, the second the vibrational level and the third the rotational level for the metastable (mostly used for molecules and molecular ions) |  | INT_1D | static
amns_data/process/reactants/metastable_label | Label identifying in text form the metastable |  | STR_0D | static
amns_data/process/products | Set of products resulting of this process |  | struct_array
amns_data/process/products/name | String identifying reaction participant (e.g. "D", "e", "W", "CD4", "photon", "n") |  | STR_0D | static
amns_data/process/products/element | List of elements forming the atom (in such case, this array should be of size 1) or molecule. Mass of atom and nuclear charge should be set to 0 for photons and electrons. The mass of atom shouldn't be set for an atomic process that is not isotope dependent. |  | struct_array
amns_data/process/products/element/a | Mass of atom | u | FLT_0D | constant
amns_data/process/products/element/a_error_upper | Upper error for "a" | u | FLT_0D | constant
amns_data/process/products/element/a_error_lower | Lower error for "a" | u | FLT_0D | constant
amns_data/process/products/element/z_n | Nuclear charge | e | INT_0D | constant
amns_data/process/products/element/atoms_n | Number of atoms of this element in the molecule |  | INT_0D | constant
amns_data/process/products/role | Identifier for the role of this paricipant in the reaction. For surface reactions distinguish between projectile and wall. |  | structure
amns_data/process/products/role/name | Short string identifier |  | STR_0D | constant
amns_data/process/products/role/index | Integer identifier (enumeration index within a list). Private identifier values must be indicated by a negative index. |  | INT_0D | constant
amns_data/process/products/role/description | Verbose description |  | STR_0D | constant
amns_data/process/products/mass | Mass of the participant | u | FLT_0D | static
amns_data/process/products/mass_error_upper | Upper error for "mass" | u | FLT_0D | static
amns_data/process/products/mass_error_lower | Lower error for "mass" | u | FLT_0D | static
amns_data/process/products/charge | Charge number of the participant | 1 | FLT_0D | static
amns_data/process/products/charge_error_upper | Upper error for "charge" | 1 | FLT_0D | static
amns_data/process/products/charge_error_lower | Lower error for "charge" | 1 | FLT_0D | static
amns_data/process/products/relative_charge | This is a flag indicating that charges are absolute (if set to 0), relative (if 1) or irrelevant (-1); relative would be used to categorize the ionization reactions from i to i+1 for all charge states; in the case of bundles, the +1 relative indicates the next bundle |  | INT_0D | static
amns_data/process/products/multiplicity | Multiplicity in the reaction | 1 | FLT_0D | static
amns_data/process/products/multiplicity_error_upper | Upper error for "multiplicity" | 1 | FLT_0D | static
amns_data/process/products/multiplicity_error_lower | Lower error for "multiplicity" | 1 | FLT_0D | static
amns_data/process/products/metastable | An array identifying the metastable; if zero-length, then not a metastable; if of length 1, then the value indicates the electronic level for the metastable (mostly used for atoms/ions); if of length 2, then the 1st would indicate the electronic level and the second the vibrational level for the metastable (mostly used for molecules and molecular ions); if of length 3, then the 1st would indicate the electronic level, the second the vibrational level and the third the rotational level for the metastable (mostly used for molecules and molecular ions) |  | INT_1D | static
amns_data/process/products/metastable_label | Label identifying in text form the metastable |  | STR_0D | static
amns_data/process/table_dimension | Table dimensionality of the process (1 to 6), valid for all charge states. Indicates which of the tables is filled (below the charge_state node) |  | INT_0D | static
amns_data/process/coordinate_index | Index in tables_coord, specifying what coordinate systems to use for this process (valid for all tables) |  | INT_0D | static
amns_data/process/result_label | Description of the process result (rate, cross section, sputtering yield, ...) |  | STR_0D | static
amns_data/process/result_units | Units of the process result |  | STR_0D | static
amns_data/process/result_transformation | Transformation of the process result. Integer flag: 0=no transformation; 1=10^; 2=exp() |  | INT_0D | static
amns_data/process/charge_state | Process tables for a set of charge states. Only one table is used for that process, defined by process(:)/table_dimension. If the data in the table_Nd array are used as parameters for a function, then no coordinates are needed, and coordinate_index should be set to -1, and result_transformation should contain the integer identifier to the internally provided functions. If the results will come from an interpolation in the table_Nd data, then coordinates must be provided in coordinate_system(process(i1)/coordinate_index), and the shape of the table should match the cartesian product of the coordinates |  | struct_array
amns_data/process/charge_state/name | String identifying charge state (e.g. C+, C+2 , C+3, C+4, C+5, C+6, ...) |  | STR_0D | static
amns_data/process/charge_state/z_min | Minimum Z of the charge state bundle | e | FLT_0D | static
amns_data/process/charge_state/z_min_error_upper | Upper error for "z_min" | e | FLT_0D | static
amns_data/process/charge_state/z_min_error_lower | Lower error for "z_min" | e | FLT_0D | static
amns_data/process/charge_state/z_max | Maximum Z of the charge state bundle (equal to z_min if no bundle) | e | FLT_0D | static
amns_data/process/charge_state/z_max_error_upper | Upper error for "z_max" | e | FLT_0D | static
amns_data/process/charge_state/z_max_error_lower | Lower error for "z_max" | e | FLT_0D | static
amns_data/process/charge_state/table_0d | 0D table describing the process data | units given by process(:)/results_units | FLT_0D | static
amns_data/process/charge_state/table_0d_error_upper | Upper error for "table_0d" | units given by process(:)/results_units | FLT_0D | static
amns_data/process/charge_state/table_0d_error_lower | Lower error for "table_0d" | units given by process(:)/results_units | FLT_0D | static
amns_data/process/charge_state/table_1d | 1D table describing the process data | units given by process(i1)/results_units | FLT_1D | static
amns_data/process/charge_state/table_1d_error_upper | Upper error for "table_1d" | units given by process(i1)/results_units | FLT_1D | static
amns_data/process/charge_state/table_1d_error_lower | Lower error for "table_1d" | units given by process(i1)/results_units | FLT_1D | static
amns_data/process/charge_state/table_2d | 2D table describing the process data | units given by process(i1)/results_units | FLT_2D | static
amns_data/process/charge_state/table_2d_error_upper | Upper error for "table_2d" | units given by process(i1)/results_units | FLT_2D | static
amns_data/process/charge_state/table_2d_error_lower | Lower error for "table_2d" | units given by process(i1)/results_units | FLT_2D | static
amns_data/process/charge_state/table_3d | 3D table describing the process data | units given by process(:)/results_units | FLT_3D | static
amns_data/process/charge_state/table_3d_error_upper | Upper error for "table_3d" | units given by process(:)/results_units | FLT_3D | static
amns_data/process/charge_state/table_3d_error_lower | Lower error for "table_3d" | units given by process(:)/results_units | FLT_3D | static
amns_data/process/charge_state/table_4d | 4D table describing the process data | units given by process(i1)/results_units | FLT_4D | static
amns_data/process/charge_state/table_4d_error_upper | Upper error for "table_4d" | units given by process(i1)/results_units | FLT_4D | static
amns_data/process/charge_state/table_4d_error_lower | Lower error for "table_4d" | units given by process(i1)/results_units | FLT_4D | static
amns_data/process/charge_state/table_5d | 5D table describing the process data | units given by process(i1)/results_units | FLT_5D | static
amns_data/process/charge_state/table_5d_error_upper | Upper error for "table_5d" | units given by process(i1)/results_units | FLT_5D | static
amns_data/process/charge_state/table_5d_error_lower | Lower error for "table_5d" | units given by process(i1)/results_units | FLT_5D | static
amns_data/process/charge_state/table_6d | 6D table describing the process data | units given by process(i1)/results_units | FLT_6D | static
amns_data/process/charge_state/table_6d_error_upper | Upper error for "table_6d" | units given by process(i1)/results_units | FLT_6D | static
amns_data/process/charge_state/table_6d_error_lower | Lower error for "table_6d" | units given by process(i1)/results_units | FLT_6D | static
amns_data/coordinate_system | Array of possible coordinate systems for process tables |  | struct_array
amns_data/coordinate_system/coordinate | Set of coordinates for that coordinate system. A coordinate an be either a range of real values or a set of discrete values (if interpolation_type=0) |  | struct_array
amns_data/coordinate_system/coordinate/name | Name of coordinate (e.g. "Electron temperature") |  | STR_0D | static
amns_data/coordinate_system/coordinate/values | Coordinate values | units given by coordinate_system(:)/coordinate(:)/units | FLT_1D | static
amns_data/coordinate_system/coordinate/values_error_upper | Upper error for "values" | units given by coordinate_system(:)/coordinate(:)/units | FLT_1D | static
amns_data/coordinate_system/coordinate/values_error_lower | Lower error for "values" | units given by coordinate_system(:)/coordinate(:)/units | FLT_1D | static
amns_data/coordinate_system/coordinate/interpolation_type | Interpolation strategy in this coordinate direction. Integer flag: 0=discrete (no interpolation); 1=linear; ... |  | INT_0D | static
amns_data/coordinate_system/coordinate/extrapolation_type | Extrapolation strategy when leaving the domain. The first value of the vector describes the behaviour at lower bound, the second describes the at upper bound. Possible values: 0=none, report error; 1=boundary value; 2=linear extrapolation |  | INT_1D | static
amns_data/coordinate_system/coordinate/value_labels | String description of discrete coordinate values (if interpolation_type=0). E.g., for spectroscopic lines, the spectroscopic description of the transition. |  | STR_1D | static
amns_data/coordinate_system/coordinate/units | Units of coordinate (e.g. eV) |  | STR_0D | static
amns_data/coordinate_system/coordinate/transformation | Coordinate transformation applied to coordinate values stored in coord. Integer flag: 0=none; 1=log10; 2=ln |  | INT_0D | static
amns_data/coordinate_system/coordinate/spacing | Flag for specific coordinate spacing (for optimization purposes). Integer flag: 0=undefined; 1=uniform; ... |  | INT_0D | static
amns_data/release | List of available releases of the AMNS data; each element contains information about the AMNS data that is included in the release. This part of the IDS is filled and stored only into shot/run=0/1, playing the role of a catalogue. |  | struct_array
amns_data/release/description | Description of this release |  | STR_0D | static
amns_data/release/date | Date of this release |  | STR_0D | static
amns_data/release/data_entry | For this release, list of each data item (i.e. shot/run pair containing the actual data) included in this release |  | struct_array
amns_data/release/data_entry/description | Description of this data entry |  | STR_0D | static
amns_data/release/data_entry/shot | Shot number = Mass*1000+Nuclear_charge |  | INT_0D | static
amns_data/release/data_entry/run | Which run number is the active run number for this version |  | INT_0D | static
amns_data/code | Generic decription of the code-specific parameters for the code that has produced this IDS |  | structure
amns_data/code/name | Name of software used |  | STR_0D | constant
amns_data/code/description | Short description of the software (type, purpose) |  | STR_0D | constant
amns_data/code/commit | Unique commit reference of software |  | STR_0D | constant
amns_data/code/version | Unique version (tag) of software |  | STR_0D | constant
amns_data/code/repository | URL of software repository |  | STR_0D | constant
amns_data/code/parameters | List of the code specific parameters in XML format |  | STR_0D | constant
amns_data/code/library | List of external libraries used by the code that has produced this IDS |  | struct_array
amns_data/code/library/name | Name of software |  | STR_0D | constant
amns_data/code/library/description | Short description of the software (type, purpose) |  | STR_0D | constant
amns_data/code/library/commit | Unique commit reference of software |  | STR_0D | constant
amns_data/code/library/version | Unique version (tag) of software |  | STR_0D | constant
amns_data/code/library/repository | URL of software repository |  | STR_0D | constant
amns_data/code/library/parameters | List of the code specific parameters in XML format |  | STR_0D | constant
balance_of_plant | Electrical and thermal power balance of the plant |  | IDS | dynamic
balance_of_plant/ids_properties | Interface Data Structure properties. This element identifies the node above as an IDS |  | structure
balance_of_plant/ids_properties/comment | Any comment describing the content of this IDS |  | STR_0D | constant
balance_of_plant/ids_properties/name | User-defined name for this IDS occurrence |  | STR_0D | constant
balance_of_plant/ids_properties/homogeneous_time | This node must be filled (with 0, 1, or 2) for the IDS to be valid. If 1, the time of this IDS is homogeneous, i.e. the time values for this IDS are stored in the time node just below the root of this IDS. If 0, the time values are stored in the various time fields at lower levels in the tree. In the case only constant or static nodes are filled within the IDS, homogeneous_time must be set to 2 |  | INT_0D | constant
balance_of_plant/ids_properties/occurrence_type | Type of data contained in this occurrence |  | structure
balance_of_plant/ids_properties/occurrence_type/name | Short string identifier |  | STR_0D | constant
balance_of_plant/ids_properties/occurrence_type/index | Integer identifier (enumeration index within a list). Private identifier values must be indicated by a negative index. |  | INT_0D | constant
balance_of_plant/ids_properties/occurrence_type/description | Verbose description |  | STR_0D | constant
balance_of_plant/ids_properties/provider | Name of the person in charge of producing this data |  | STR_0D | constant
balance_of_plant/ids_properties/creation_date | Date at which this data has been produced |  | STR_0D | constant
balance_of_plant/ids_properties/version_put | Version of the access layer package used to PUT this IDS |  | structure
balance_of_plant/ids_properties/version_put/data_dictionary | Version of Data Dictionary used to PUT this IDS |  | STR_0D | constant
balance_of_plant/ids_properties/version_put/access_layer | Version of Access Layer used to PUT this IDS |  | STR_0D | constant
balance_of_plant/ids_properties/version_put/access_layer_language | Programming language of the Access Layer high level API used to PUT this IDS |  | STR_0D | constant
balance_of_plant/ids_properties/provenance | Provenance information about this IDS |  | structure
balance_of_plant/ids_properties/provenance/node | Set of IDS nodes for which the provenance is given. The provenance information applies to the whole structure below the IDS node. For documenting provenance information for the whole IDS, set the size of this array of structure to 1 and leave the child "path" node empty |  | struct_array | constant
balance_of_plant/ids_properties/provenance/node/path | Path of the node within the IDS, following the syntax given in the link below. If empty, means the provenance information applies to the whole IDS. |  | STR_0D | constant
balance_of_plant/ids_properties/provenance/node/reference | List of references used to populate or calculate this node, identified as explained below. In case the node is the result of of a calculation / data processing, the reference is an input to the process described in the "code" structure at the root of the IDS. The reference can be an IDS (identified by a URI or a persitent identifier, see syntax in the link below) or non-IDS data imported directly from an non-IMAS database (identified by the command used to import the reference, or the persistent identifier of the data reference). Often data are obtained by a chain of processes, however only the last process input are recorded here. The full chain of provenance has then to be reconstructed recursively from the provenance information contained in the data references. |  | struct_array
balance_of_plant/ids_properties/provenance/node/reference/name | Reference name |  | STR_0D | constant
balance_of_plant/ids_properties/provenance/node/reference/timestamp | Date and time (UTC) at which the reference was created, expressed in a human readable form (ISO 8601) : the format of the string shall be : YYYY-MM-DDTHH:MM:SSZ. Example : 2020-07-24T14:19:00Z |  | STR_0D | constant
balance_of_plant/ids_properties/plugins | Information about the plugins used to write/read this IDS. This structure is filled automatically by the Access Layer at GET/PUT time, no need to fill it via a user program. |  | structure
balance_of_plant/ids_properties/plugins/node | Set of IDS nodes for which a plugin has been applied |  | struct_array | constant
balance_of_plant/ids_properties/plugins/node/path | Path of the node within the IDS, following the syntax given in the link below. If empty, means the plugin applies to the whole IDS. |  | STR_0D | constant
balance_of_plant/ids_properties/plugins/node/put_operation | Plugins used to PUT a node (potentially, multiple plugins can be applied, if so they are listed by order of application) |  | struct_array
balance_of_plant/ids_properties/plugins/node/put_operation/name | Name of software used |  | STR_0D | constant
balance_of_plant/ids_properties/plugins/node/put_operation/description | Short description of the software (type, purpose) |  | STR_0D | constant
balance_of_plant/ids_properties/plugins/node/put_operation/commit | Unique commit reference of software |  | STR_0D | constant
balance_of_plant/ids_properties/plugins/node/put_operation/version | Unique version (tag) of software |  | STR_0D | constant
balance_of_plant/ids_properties/plugins/node/put_operation/repository | URL of software repository |  | STR_0D | constant
balance_of_plant/ids_properties/plugins/node/put_operation/parameters | List of the code specific parameters in XML format |  | STR_0D | constant
balance_of_plant/ids_properties/plugins/node/put_operation/library | List of external libraries used by the code that has produced this IDS |  | struct_array
balance_of_plant/ids_properties/plugins/node/put_operation/library/name | Name of software |  | STR_0D | constant
balance_of_plant/ids_properties/plugins/node/put_operation/library/description | Short description of the software (type, purpose) |  | STR_0D | constant
balance_of_plant/ids_properties/plugins/node/put_operation/library/commit | Unique commit reference of software |  | STR_0D | constant
balance_of_plant/ids_properties/plugins/node/put_operation/library/version | Unique version (tag) of software |  | STR_0D | constant
balance_of_plant/ids_properties/plugins/node/put_operation/library/repository | URL of software repository |  | STR_0D | constant
balance_of_plant/ids_properties/plugins/node/put_operation/library/parameters | List of the code specific parameters in XML format |  | STR_0D | constant
balance_of_plant/ids_properties/plugins/node/readback | Plugins to be used to read back a node (potentially, multiple plugins can be applied, listed in reverse order of application) |  | struct_array
balance_of_plant/ids_properties/plugins/node/readback/name | Name of software used |  | STR_0D | constant
balance_of_plant/ids_properties/plugins/node/readback/description | Short description of the software (type, purpose) |  | STR_0D | constant
balance_of_plant/ids_properties/plugins/node/readback/commit | Unique commit reference of software |  | STR_0D | constant
balance_of_plant/ids_properties/plugins/node/readback/version | Unique version (tag) of software |  | STR_0D | constant
balance_of_plant/ids_properties/plugins/node/readback/repository | URL of software repository |  | STR_0D | constant
balance_of_plant/ids_properties/plugins/node/readback/parameters | List of the code specific parameters in XML format |  | STR_0D | constant
balance_of_plant/ids_properties/plugins/node/readback/library | List of external libraries used by the code that has produced this IDS |  | struct_array
balance_of_plant/ids_properties/plugins/node/readback/library/name | Name of software |  | STR_0D | constant
balance_of_plant/ids_properties/plugins/node/readback/library/description | Short description of the software (type, purpose) |  | STR_0D | constant
balance_of_plant/ids_properties/plugins/node/readback/library/commit | Unique commit reference of software |  | STR_0D | constant
balance_of_plant/ids_properties/plugins/node/readback/library/version | Unique version (tag) of software |  | STR_0D | constant
balance_of_plant/ids_properties/plugins/node/readback/library/repository | URL of software repository |  | STR_0D | constant
balance_of_plant/ids_properties/plugins/node/readback/library/parameters | List of the code specific parameters in XML format |  | STR_0D | constant
balance_of_plant/ids_properties/plugins/node/get_operation | Plugins actually used to read back a node (potentially, multiple plugins can be applied, listed in reverse order of application). This information is filled by the plugin infrastructure during the GET operation. |  | struct_array
balance_of_plant/ids_properties/plugins/node/get_operation/name | Name of software used |  | STR_0D | constant
balance_of_plant/ids_properties/plugins/node/get_operation/description | Short description of the software (type, purpose) |  | STR_0D | constant
balance_of_plant/ids_properties/plugins/node/get_operation/commit | Unique commit reference of software |  | STR_0D | constant
balance_of_plant/ids_properties/plugins/node/get_operation/version | Unique version (tag) of software |  | STR_0D | constant
balance_of_plant/ids_properties/plugins/node/get_operation/repository | URL of software repository |  | STR_0D | constant
balance_of_plant/ids_properties/plugins/node/get_operation/parameters | List of the code specific parameters in XML format |  | STR_0D | constant
balance_of_plant/ids_properties/plugins/node/get_operation/library | List of external libraries used by the code that has produced this IDS |  | struct_array
balance_of_plant/ids_properties/plugins/node/get_operation/library/name | Name of software |  | STR_0D | constant
balance_of_plant/ids_properties/plugins/node/get_operation/library/description | Short description of the software (type, purpose) |  | STR_0D | constant
balance_of_plant/ids_properties/plugins/node/get_operation/library/commit | Unique commit reference of software |  | STR_0D | constant
balance_of_plant/ids_properties/plugins/node/get_operation/library/version | Unique version (tag) of software |  | STR_0D | constant
balance_of_plant/ids_properties/plugins/node/get_operation/library/repository | URL of software repository |  | STR_0D | constant
balance_of_plant/ids_properties/plugins/node/get_operation/library/parameters | List of the code specific parameters in XML format |  | STR_0D | constant
balance_of_plant/ids_properties/plugins/infrastructure_put | Plugin infrastructure used to PUT the data |  | structure
balance_of_plant/ids_properties/plugins/infrastructure_put/name | Name of software used |  | STR_0D | constant
balance_of_plant/ids_properties/plugins/infrastructure_put/description | Short description of the software (type, purpose) |  | STR_0D | constant
balance_of_plant/ids_properties/plugins/infrastructure_put/commit | Unique commit reference of software |  | STR_0D | constant
balance_of_plant/ids_properties/plugins/infrastructure_put/version | Unique version (tag) of software |  | STR_0D | constant
balance_of_plant/ids_properties/plugins/infrastructure_put/repository | URL of software repository |  | STR_0D | constant
balance_of_plant/ids_properties/plugins/infrastructure_get | Plugin infrastructure used to GET the data |  | structure
balance_of_plant/ids_properties/plugins/infrastructure_get/name | Name of software used |  | STR_0D | constant
balance_of_plant/ids_properties/plugins/infrastructure_get/description | Short description of the software (type, purpose) |  | STR_0D | constant
balance_of_plant/ids_properties/plugins/infrastructure_get/commit | Unique commit reference of software |  | STR_0D | constant
balance_of_plant/ids_properties/plugins/infrastructure_get/version | Unique version (tag) of software |  | STR_0D | constant
balance_of_plant/ids_properties/plugins/infrastructure_get/repository | URL of software repository |  | STR_0D | constant
balance_of_plant/gain_plant | Electricity gain of the plant (ratio of net electric / plant electricity during operation) | 1 | FLT_1D | dynamic
balance_of_plant/gain_plant_error_upper | Upper error for "gain_plant" | 1 | FLT_1D | dynamic
balance_of_plant/gain_plant_error_lower | Lower error for "gain_plant" | 1 | FLT_1D | dynamic
balance_of_plant/power_electricity_net | Net electric power | W | FLT_1D | dynamic
balance_of_plant/power_electricity_net_error_upper | Upper error for "power_electricity_net" | W | FLT_1D | dynamic
balance_of_plant/power_electricity_net_error_lower | Lower error for "power_electricity_net" | W | FLT_1D | dynamic
balance_of_plant/thermal_efficiency_cycle | The fractional thermal effiency of the power cycle. Calculated as 1 - Q_out/Q_in | 1 | FLT_1D | dynamic
balance_of_plant/thermal_efficiency_cycle_error_upper | Upper error for "thermal_efficiency_cycle" | 1 | FLT_1D | dynamic
balance_of_plant/thermal_efficiency_cycle_error_lower | Lower error for "thermal_efficiency_cycle" | 1 | FLT_1D | dynamic
balance_of_plant/thermal_efficiency_plant | The fractional thermal effiency of the entire BOP thermal plant, inlcudes all of the individual cycles. Calculated as 1 - Q_out/Q_in | 1 | FLT_1D | dynamic
balance_of_plant/thermal_efficiency_plant_error_upper | Upper error for "thermal_efficiency_plant" | 1 | FLT_1D | dynamic
balance_of_plant/thermal_efficiency_plant_error_lower | Lower error for "thermal_efficiency_plant" | 1 | FLT_1D | dynamic
balance_of_plant/power_electric_plant_operation | Electric plant operation |  | structure
balance_of_plant/power_electric_plant_operation/power_total | Total electrical power used to operate the plant | W | FLT_1D | dynamic
balance_of_plant/power_electric_plant_operation/power_total_error_upper | Upper error for "power_total" | W | FLT_1D | dynamic
balance_of_plant/power_electric_plant_operation/power_total_error_lower | Lower error for "power_total" | W | FLT_1D | dynamic
balance_of_plant/power_electric_plant_operation/system | Set of systems involved in the electric plant operation |  | struct_array
balance_of_plant/power_electric_plant_operation/system/name | Short string identifier (unique for a given device) |  | STR_0D | static
balance_of_plant/power_electric_plant_operation/system/description | Description, e.g. “divertor Helium cooling loop” |  | STR_0D | static
balance_of_plant/power_electric_plant_operation/system/power | Electrical power used to operate the system | W | FLT_1D | dynamic
balance_of_plant/power_electric_plant_operation/system/power_error_upper | Upper error for "power" | W | FLT_1D | dynamic
balance_of_plant/power_electric_plant_operation/system/power_error_lower | Lower error for "power" | W | FLT_1D | dynamic
balance_of_plant/power_electric_plant_operation/system/subsystem | Set of subsystems |  | struct_array
balance_of_plant/power_electric_plant_operation/system/subsystem/name | Short string identifier (unique for a given device) |  | STR_0D | static
balance_of_plant/power_electric_plant_operation/system/subsystem/description | Description, e.g. “compressor” |  | STR_0D | static
balance_of_plant/power_electric_plant_operation/system/subsystem/power | Electrical power used to operate the subsystem | W | FLT_1D | dynamic
balance_of_plant/power_electric_plant_operation/system/subsystem/power_error_upper | Upper error for "power" | W | FLT_1D | dynamic
balance_of_plant/power_electric_plant_operation/system/subsystem/power_error_lower | Lower error for "power" | W | FLT_1D | dynamic
balance_of_plant/power_plant | Energy conversion |  | structure
balance_of_plant/power_plant/generator_conversion_efficiency | Conversion efficiency of thermal to electric power of the steam cycle | 1 | FLT_1D | dynamic
balance_of_plant/power_plant/generator_conversion_efficiency_error_upper | Upper error for "generator_conversion_efficiency" | 1 | FLT_1D | dynamic
balance_of_plant/power_plant/generator_conversion_efficiency_error_lower | Lower error for "generator_conversion_efficiency" | 1 | FLT_1D | dynamic
balance_of_plant/power_plant/heat_load_breeder | Heat flow towards the breeder | W | FLT_1D | dynamic
balance_of_plant/power_plant/heat_load_breeder_error_upper | Upper error for "heat_load_breeder" | W | FLT_1D | dynamic
balance_of_plant/power_plant/heat_load_breeder_error_lower | Lower error for "heat_load_breeder" | W | FLT_1D | dynamic
balance_of_plant/power_plant/heat_load_divertor | Heat flow towards the divertor | W | FLT_1D | dynamic
balance_of_plant/power_plant/heat_load_divertor_error_upper | Upper error for "heat_load_divertor" | W | FLT_1D | dynamic
balance_of_plant/power_plant/heat_load_divertor_error_lower | Lower error for "heat_load_divertor" | W | FLT_1D | dynamic
balance_of_plant/power_plant/heat_load_wall | Heat flow towards the wall | W | FLT_1D | dynamic
balance_of_plant/power_plant/heat_load_wall_error_upper | Upper error for "heat_load_wall" | W | FLT_1D | dynamic
balance_of_plant/power_plant/heat_load_wall_error_lower | Lower error for "heat_load_wall" | W | FLT_1D | dynamic
balance_of_plant/power_plant/power_cycle_type | Type of the primary power cycle |  | structure
balance_of_plant/power_plant/power_cycle_type/name | Short string identifier |  | STR_0D | static
balance_of_plant/power_plant/power_cycle_type/index | Integer identifier (enumeration index within a list). Private identifier values must be indicated by a negative index. |  | INT_0D | static
balance_of_plant/power_plant/power_cycle_type/description | Verbose description |  | STR_0D | static
balance_of_plant/power_plant/power_electric_generated | Net electric power produced by thermal plant, equal to power produced by turbines LESS power consumed by pumps and compressors | W | FLT_1D | dynamic
balance_of_plant/power_plant/power_electric_generated_error_upper | Upper error for "power_electric_generated" | W | FLT_1D | dynamic
balance_of_plant/power_plant/power_electric_generated_error_lower | Lower error for "power_electric_generated" | W | FLT_1D | dynamic
balance_of_plant/power_plant/total_heat_rejected | Total heat flow being rejected from the thermal plant | W | FLT_1D | dynamic
balance_of_plant/power_plant/total_heat_rejected_error_upper | Upper error for "total_heat_rejected" | W | FLT_1D | dynamic
balance_of_plant/power_plant/total_heat_rejected_error_lower | Lower error for "total_heat_rejected" | W | FLT_1D | dynamic
balance_of_plant/power_plant/total_heat_supplied | Total heat flow being supplied to the thermal plant (fusion thermal power) | W | FLT_1D | dynamic
balance_of_plant/power_plant/total_heat_supplied_error_upper | Upper error for "total_heat_supplied" | W | FLT_1D | dynamic
balance_of_plant/power_plant/total_heat_supplied_error_lower | Lower error for "total_heat_supplied" | W | FLT_1D | dynamic
balance_of_plant/power_plant/system | Set of subsystems or circuits of the power conversion system, connected by their edges, e.g. divertor cooling loop |  | struct_array
balance_of_plant/power_plant/system/name | Short string identifier (unique for a given device) |  | STR_0D | static
balance_of_plant/power_plant/system/description | Description, e.g. “divertor Helium cooling loop” |  | STR_0D | static
balance_of_plant/power_plant/system/component | Set of components of the power conversion system |  | struct_array
balance_of_plant/power_plant/system/component/name | Short string identifier (unique for a given device) |  | STR_0D | static
balance_of_plant/power_plant/system/component/description | Description, e.g. “compressor” |  | STR_0D | static
balance_of_plant/power_plant/system/component/port | Set of ports (input or output) of the component |  | struct_array
balance_of_plant/power_plant/system/component/port/description | Description, e.g. “input #1” |  | STR_0D | static
balance_of_plant/power_plant/system/component/port/mass_flow | Mass flow rate of the fluid | kg.s^-1 | FLT_1D | dynamic
balance_of_plant/power_plant/system/component/port/mass_flow_error_upper | Upper error for "mass_flow" | kg.s^-1 | FLT_1D | dynamic
balance_of_plant/power_plant/system/component/port/mass_flow_error_lower | Lower error for "mass_flow" | kg.s^-1 | FLT_1D | dynamic
balance_of_plant/power_plant/system/component/port/power_mechanical | Shaft power associated with the component, (+) = into the system, (-) = out of the system | W | FLT_1D | dynamic
balance_of_plant/power_plant/system/component/port/power_mechanical_error_upper | Upper error for "power_mechanical" | W | FLT_1D | dynamic
balance_of_plant/power_plant/system/component/port/power_mechanical_error_lower | Lower error for "power_mechanical" | W | FLT_1D | dynamic
balance_of_plant/power_plant/system/component/port/pressure | Fluid pressure | Pa | FLT_1D | dynamic
balance_of_plant/power_plant/system/component/port/pressure_error_upper | Upper error for "pressure" | Pa | FLT_1D | dynamic
balance_of_plant/power_plant/system/component/port/pressure_error_lower | Lower error for "pressure" | Pa | FLT_1D | dynamic
balance_of_plant/power_plant/system/component/port/temperature | Fluid temperature | K | FLT_1D | dynamic
balance_of_plant/power_plant/system/component/port/temperature_error_upper | Upper error for "temperature" | K | FLT_1D | dynamic
balance_of_plant/power_plant/system/component/port/temperature_error_lower | Lower error for "temperature" | K | FLT_1D | dynamic
balance_of_plant/power_plant/system/component/port/power_thermal | Heat transfer rate of the component, (+) = into the system, (-) = out of the system | W | FLT_1D | dynamic
balance_of_plant/power_plant/system/component/port/power_thermal_error_upper | Upper error for "power_thermal" | W | FLT_1D | dynamic
balance_of_plant/power_plant/system/component/port/power_thermal_error_lower | Lower error for "power_thermal" | W | FLT_1D | dynamic
balance_of_plant/code | Generic decription of the code-specific parameters for the code that has produced this IDS |  | structure
balance_of_plant/code/name | Name of software generating IDS |  | STR_0D | constant
balance_of_plant/code/description | Short description of the software (type, purpose) |  | STR_0D | constant
balance_of_plant/code/commit | Unique commit reference of software |  | STR_0D | constant
balance_of_plant/code/version | Unique version (tag) of software |  | STR_0D | constant
balance_of_plant/code/repository | URL of software repository |  | STR_0D | constant
balance_of_plant/code/parameters | List of the code specific parameters in XML format |  | STR_0D | constant
balance_of_plant/code/output_flag | Output flag : 0 means the run is successful, other values mean some difficulty has been encountered, the exact meaning is then code specific. Negative values mean the result shall not be used. |  | INT_1D | dynamic
balance_of_plant/code/library | List of external libraries used by the code that has produced this IDS |  | struct_array
balance_of_plant/code/library/name | Name of software |  | STR_0D | constant
balance_of_plant/code/library/description | Short description of the software (type, purpose) |  | STR_0D | constant
balance_of_plant/code/library/commit | Unique commit reference of software |  | STR_0D | constant
balance_of_plant/code/library/version | Unique version (tag) of software |  | STR_0D | constant
balance_of_plant/code/library/repository | URL of software repository |  | STR_0D | constant
balance_of_plant/code/library/parameters | List of the code specific parameters in XML format |  | STR_0D | constant
balance_of_plant/time | Generic time | s | FLT_1D | dynamic
barometry | Pressure measurements in the vacuum vessel. NB will need to change the type of the pressure node to signal_1d when moving to the new LL. |  | IDS | dynamic
barometry/ids_properties | Interface Data Structure properties. This element identifies the node above as an IDS |  | structure
barometry/ids_properties/comment | Any comment describing the content of this IDS |  | STR_0D | constant
barometry/ids_properties/name | User-defined name for this IDS occurrence |  | STR_0D | constant
barometry/ids_properties/homogeneous_time | This node must be filled (with 0, 1, or 2) for the IDS to be valid. If 1, the time of this IDS is homogeneous, i.e. the time values for this IDS are stored in the time node just below the root of this IDS. If 0, the time values are stored in the various time fields at lower levels in the tree. In the case only constant or static nodes are filled within the IDS, homogeneous_time must be set to 2 |  | INT_0D | constant
barometry/ids_properties/occurrence_type | Type of data contained in this occurrence |  | structure
barometry/ids_properties/occurrence_type/name | Short string identifier |  | STR_0D | constant
barometry/ids_properties/occurrence_type/index | Integer identifier (enumeration index within a list). Private identifier values must be indicated by a negative index. |  | INT_0D | constant
barometry/ids_properties/occurrence_type/description | Verbose description |  | STR_0D | constant
barometry/ids_properties/provider | Name of the person in charge of producing this data |  | STR_0D | constant
barometry/ids_properties/creation_date | Date at which this data has been produced |  | STR_0D | constant
barometry/ids_properties/version_put | Version of the access layer package used to PUT this IDS |  | structure
barometry/ids_properties/version_put/data_dictionary | Version of Data Dictionary used to PUT this IDS |  | STR_0D | constant
barometry/ids_properties/version_put/access_layer | Version of Access Layer used to PUT this IDS |  | STR_0D | constant
barometry/ids_properties/version_put/access_layer_language | Programming language of the Access Layer high level API used to PUT this IDS |  | STR_0D | constant
barometry/ids_properties/provenance | Provenance information about this IDS |  | structure
barometry/ids_properties/provenance/node | Set of IDS nodes for which the provenance is given. The provenance information applies to the whole structure below the IDS node. For documenting provenance information for the whole IDS, set the size of this array of structure to 1 and leave the child "path" node empty |  | struct_array | constant
barometry/ids_properties/provenance/node/path | Path of the node within the IDS, following the syntax given in the link below. If empty, means the provenance information applies to the whole IDS. |  | STR_0D | constant
barometry/ids_properties/provenance/node/reference | List of references used to populate or calculate this node, identified as explained below. In case the node is the result of of a calculation / data processing, the reference is an input to the process described in the "code" structure at the root of the IDS. The reference can be an IDS (identified by a URI or a persitent identifier, see syntax in the link below) or non-IDS data imported directly from an non-IMAS database (identified by the command used to import the reference, or the persistent identifier of the data reference). Often data are obtained by a chain of processes, however only the last process input are recorded here. The full chain of provenance has then to be reconstructed recursively from the provenance information contained in the data references. |  | struct_array
barometry/ids_properties/provenance/node/reference/name | Reference name |  | STR_0D | constant
barometry/ids_properties/provenance/node/reference/timestamp | Date and time (UTC) at which the reference was created, expressed in a human readable form (ISO 8601) : the format of the string shall be : YYYY-MM-DDTHH:MM:SSZ. Example : 2020-07-24T14:19:00Z |  | STR_0D | constant
barometry/ids_properties/plugins | Information about the plugins used to write/read this IDS. This structure is filled automatically by the Access Layer at GET/PUT time, no need to fill it via a user program. |  | structure
barometry/ids_properties/plugins/node | Set of IDS nodes for which a plugin has been applied |  | struct_array | constant
barometry/ids_properties/plugins/node/path | Path of the node within the IDS, following the syntax given in the link below. If empty, means the plugin applies to the whole IDS. |  | STR_0D | constant
barometry/ids_properties/plugins/node/put_operation | Plugins used to PUT a node (potentially, multiple plugins can be applied, if so they are listed by order of application) |  | struct_array
barometry/ids_properties/plugins/node/put_operation/name | Name of software used |  | STR_0D | constant
barometry/ids_properties/plugins/node/put_operation/description | Short description of the software (type, purpose) |  | STR_0D | constant
barometry/ids_properties/plugins/node/put_operation/commit | Unique commit reference of software |  | STR_0D | constant
barometry/ids_properties/plugins/node/put_operation/version | Unique version (tag) of software |  | STR_0D | constant
barometry/ids_properties/plugins/node/put_operation/repository | URL of software repository |  | STR_0D | constant
barometry/ids_properties/plugins/node/put_operation/parameters | List of the code specific parameters in XML format |  | STR_0D | constant
barometry/ids_properties/plugins/node/put_operation/library | List of external libraries used by the code that has produced this IDS |  | struct_array
barometry/ids_properties/plugins/node/put_operation/library/name | Name of software |  | STR_0D | constant
barometry/ids_properties/plugins/node/put_operation/library/description | Short description of the software (type, purpose) |  | STR_0D | constant
barometry/ids_properties/plugins/node/put_operation/library/commit | Unique commit reference of software |  | STR_0D | constant
barometry/ids_properties/plugins/node/put_operation/library/version | Unique version (tag) of software |  | STR_0D | constant
barometry/ids_properties/plugins/node/put_operation/library/repository | URL of software repository |  | STR_0D | constant
barometry/ids_properties/plugins/node/put_operation/library/parameters | List of the code specific parameters in XML format |  | STR_0D | constant
barometry/ids_properties/plugins/node/readback | Plugins to be used to read back a node (potentially, multiple plugins can be applied, listed in reverse order of application) |  | struct_array
barometry/ids_properties/plugins/node/readback/name | Name of software used |  | STR_0D | constant
barometry/ids_properties/plugins/node/readback/description | Short description of the software (type, purpose) |  | STR_0D | constant
barometry/ids_properties/plugins/node/readback/commit | Unique commit reference of software |  | STR_0D | constant
barometry/ids_properties/plugins/node/readback/version | Unique version (tag) of software |  | STR_0D | constant
barometry/ids_properties/plugins/node/readback/repository | URL of software repository |  | STR_0D | constant
barometry/ids_properties/plugins/node/readback/parameters | List of the code specific parameters in XML format |  | STR_0D | constant
barometry/ids_properties/plugins/node/readback/library | List of external libraries used by the code that has produced this IDS |  | struct_array
barometry/ids_properties/plugins/node/readback/library/name | Name of software |  | STR_0D | constant
barometry/ids_properties/plugins/node/readback/library/description | Short description of the software (type, purpose) |  | STR_0D | constant
barometry/ids_properties/plugins/node/readback/library/commit | Unique commit reference of software |  | STR_0D | constant
barometry/ids_properties/plugins/node/readback/library/version | Unique version (tag) of software |  | STR_0D | constant
barometry/ids_properties/plugins/node/readback/library/repository | URL of software repository |  | STR_0D | constant
barometry/ids_properties/plugins/node/readback/library/parameters | List of the code specific parameters in XML format |  | STR_0D | constant
barometry/ids_properties/plugins/node/get_operation | Plugins actually used to read back a node (potentially, multiple plugins can be applied, listed in reverse order of application). This information is filled by the plugin infrastructure during the GET operation. |  | struct_array
barometry/ids_properties/plugins/node/get_operation/name | Name of software used |  | STR_0D | constant
barometry/ids_properties/plugins/node/get_operation/description | Short description of the software (type, purpose) |  | STR_0D | constant
barometry/ids_properties/plugins/node/get_operation/commit | Unique commit reference of software |  | STR_0D | constant
barometry/ids_properties/plugins/node/get_operation/version | Unique version (tag) of software |  | STR_0D | constant
barometry/ids_properties/plugins/node/get_operation/repository | URL of software repository |  | STR_0D | constant
barometry/ids_properties/plugins/node/get_operation/parameters | List of the code specific parameters in XML format |  | STR_0D | constant
barometry/ids_properties/plugins/node/get_operation/library | List of external libraries used by the code that has produced this IDS |  | struct_array
barometry/ids_properties/plugins/node/get_operation/library/name | Name of software |  | STR_0D | constant
barometry/ids_properties/plugins/node/get_operation/library/description | Short description of the software (type, purpose) |  | STR_0D | constant
barometry/ids_properties/plugins/node/get_operation/library/commit | Unique commit reference of software |  | STR_0D | constant
barometry/ids_properties/plugins/node/get_operation/library/version | Unique version (tag) of software |  | STR_0D | constant
barometry/ids_properties/plugins/node/get_operation/library/repository | URL of software repository |  | STR_0D | constant
barometry/ids_properties/plugins/node/get_operation/library/parameters | List of the code specific parameters in XML format |  | STR_0D | constant
barometry/ids_properties/plugins/infrastructure_put | Plugin infrastructure used to PUT the data |  | structure
barometry/ids_properties/plugins/infrastructure_put/name | Name of software used |  | STR_0D | constant
barometry/ids_properties/plugins/infrastructure_put/description | Short description of the software (type, purpose) |  | STR_0D | constant
barometry/ids_properties/plugins/infrastructure_put/commit | Unique commit reference of software |  | STR_0D | constant
barometry/ids_properties/plugins/infrastructure_put/version | Unique version (tag) of software |  | STR_0D | constant
barometry/ids_properties/plugins/infrastructure_put/repository | URL of software repository |  | STR_0D | constant
barometry/ids_properties/plugins/infrastructure_get | Plugin infrastructure used to GET the data |  | structure
barometry/ids_properties/plugins/infrastructure_get/name | Name of software used |  | STR_0D | constant
barometry/ids_properties/plugins/infrastructure_get/description | Short description of the software (type, purpose) |  | STR_0D | constant
barometry/ids_properties/plugins/infrastructure_get/commit | Unique commit reference of software |  | STR_0D | constant
barometry/ids_properties/plugins/infrastructure_get/version | Unique version (tag) of software |  | STR_0D | constant
barometry/ids_properties/plugins/infrastructure_get/repository | URL of software repository |  | STR_0D | constant
barometry/gauge | Set of gauges |  | struct_array
barometry/gauge/name | Name of the gauge |  | STR_0D | static
barometry/gauge/type | Type of the gauge (index = 1: Penning; index = 2: Baratron) |  | structure
barometry/gauge/type/name | Short string identifier |  | STR_0D | static
barometry/gauge/type/index | Integer identifier (enumeration index within a list). Private identifier values must be indicated by a negative index. |  | INT_0D | static
barometry/gauge/type/description | Verbose description |  | STR_0D | static
barometry/gauge/position | Position of the measurements |  | structure
barometry/gauge/position/r | Major radius | m | FLT_0D | static
barometry/gauge/position/r_error_upper | Upper error for "r" | m | FLT_0D | static
barometry/gauge/position/r_error_lower | Lower error for "r" | m | FLT_0D | static
barometry/gauge/position/phi | Toroidal angle (oriented counter-clockwise when viewing from above) | rad | FLT_0D | static
barometry/gauge/position/phi_error_upper | Upper error for "phi" | rad | FLT_0D | static
barometry/gauge/position/phi_error_lower | Lower error for "phi" | rad | FLT_0D | static
barometry/gauge/position/z | Height | m | FLT_0D | static
barometry/gauge/position/z_error_upper | Upper error for "z" | m | FLT_0D | static
barometry/gauge/position/z_error_lower | Lower error for "z" | m | FLT_0D | static
barometry/gauge/pressure | Pressure | Pa | structure
barometry/gauge/pressure/data | Data | Pa | FLT_1D | dynamic
barometry/gauge/pressure/data_error_upper | Upper error for "data" | Pa | FLT_1D | dynamic
barometry/gauge/pressure/data_error_lower | Lower error for "data" | Pa | FLT_1D | dynamic
barometry/gauge/pressure/time | Time | s | FLT_1D | dynamic
barometry/gauge/calibration_coefficient | Coefficient used for converting raw signal into absolute pressure | Pa | FLT_0D | static
barometry/gauge/calibration_coefficient_error_upper | Upper error for "calibration_coefficient" | Pa | FLT_0D | static
barometry/gauge/calibration_coefficient_error_lower | Lower error for "calibration_coefficient" | Pa | FLT_0D | static
barometry/latency | Upper bound of the delay between physical information received by the detector and data available on the real-time (RT) network. | s | FLT_0D | static
barometry/latency_error_upper | Upper error for "latency" | s | FLT_0D | static
barometry/latency_error_lower | Lower error for "latency" | s | FLT_0D | static
barometry/code | Generic decription of the code-specific parameters for the code that has produced this IDS |  | structure
barometry/code/name | Name of software generating IDS |  | STR_0D | constant
barometry/code/description | Short description of the software (type, purpose) |  | STR_0D | constant
barometry/code/commit | Unique commit reference of software |  | STR_0D | constant
barometry/code/version | Unique version (tag) of software |  | STR_0D | constant
barometry/code/repository | URL of software repository |  | STR_0D | constant
barometry/code/parameters | List of the code specific parameters in XML format |  | STR_0D | constant
barometry/code/output_flag | Output flag : 0 means the run is successful, other values mean some difficulty has been encountered, the exact meaning is then code specific. Negative values mean the result shall not be used. |  | INT_1D | dynamic
barometry/code/library | List of external libraries used by the code that has produced this IDS |  | struct_array
barometry/code/library/name | Name of software |  | STR_0D | constant
barometry/code/library/description | Short description of the software (type, purpose) |  | STR_0D | constant
barometry/code/library/commit | Unique commit reference of software |  | STR_0D | constant
barometry/code/library/version | Unique version (tag) of software |  | STR_0D | constant
barometry/code/library/repository | URL of software repository |  | STR_0D | constant
barometry/code/library/parameters | List of the code specific parameters in XML format |  | STR_0D | constant
barometry/time | Generic time | s | FLT_1D | dynamic
b_field_non_axisymmetric | Vacuum 3d error magnetic field (the full 3d magnetic field with the axisymmetric components subtracted) |  | IDS | dynamic
b_field_non_axisymmetric/ids_properties | Interface Data Structure properties. This element identifies the node above as an IDS |  | structure
b_field_non_axisymmetric/ids_properties/comment | Any comment describing the content of this IDS |  | STR_0D | constant
b_field_non_axisymmetric/ids_properties/name | User-defined name for this IDS occurrence |  | STR_0D | constant
b_field_non_axisymmetric/ids_properties/homogeneous_time | This node must be filled (with 0, 1, or 2) for the IDS to be valid. If 1, the time of this IDS is homogeneous, i.e. the time values for this IDS are stored in the time node just below the root of this IDS. If 0, the time values are stored in the various time fields at lower levels in the tree. In the case only constant or static nodes are filled within the IDS, homogeneous_time must be set to 2 |  | INT_0D | constant
b_field_non_axisymmetric/ids_properties/occurrence_type | Type of data contained in this occurrence |  | structure
b_field_non_axisymmetric/ids_properties/occurrence_type/name | Short string identifier |  | STR_0D | constant
b_field_non_axisymmetric/ids_properties/occurrence_type/index | Integer identifier (enumeration index within a list). Private identifier values must be indicated by a negative index. |  | INT_0D | constant
b_field_non_axisymmetric/ids_properties/occurrence_type/description | Verbose description |  | STR_0D | constant
b_field_non_axisymmetric/ids_properties/provider | Name of the person in charge of producing this data |  | STR_0D | constant
b_field_non_axisymmetric/ids_properties/creation_date | Date at which this data has been produced |  | STR_0D | constant
b_field_non_axisymmetric/ids_properties/version_put | Version of the access layer package used to PUT this IDS |  | structure
b_field_non_axisymmetric/ids_properties/version_put/data_dictionary | Version of Data Dictionary used to PUT this IDS |  | STR_0D | constant
b_field_non_axisymmetric/ids_properties/version_put/access_layer | Version of Access Layer used to PUT this IDS |  | STR_0D | constant
b_field_non_axisymmetric/ids_properties/version_put/access_layer_language | Programming language of the Access Layer high level API used to PUT this IDS |  | STR_0D | constant
b_field_non_axisymmetric/ids_properties/provenance | Provenance information about this IDS |  | structure
b_field_non_axisymmetric/ids_properties/provenance/node | Set of IDS nodes for which the provenance is given. The provenance information applies to the whole structure below the IDS node. For documenting provenance information for the whole IDS, set the size of this array of structure to 1 and leave the child "path" node empty |  | struct_array | constant
b_field_non_axisymmetric/ids_properties/provenance/node/path | Path of the node within the IDS, following the syntax given in the link below. If empty, means the provenance information applies to the whole IDS. |  | STR_0D | constant
b_field_non_axisymmetric/ids_properties/provenance/node/reference | List of references used to populate or calculate this node, identified as explained below. In case the node is the result of of a calculation / data processing, the reference is an input to the process described in the "code" structure at the root of the IDS. The reference can be an IDS (identified by a URI or a persitent identifier, see syntax in the link below) or non-IDS data imported directly from an non-IMAS database (identified by the command used to import the reference, or the persistent identifier of the data reference). Often data are obtained by a chain of processes, however only the last process input are recorded here. The full chain of provenance has then to be reconstructed recursively from the provenance information contained in the data references. |  | struct_array
b_field_non_axisymmetric/ids_properties/provenance/node/reference/name | Reference name |  | STR_0D | constant
b_field_non_axisymmetric/ids_properties/provenance/node/reference/timestamp | Date and time (UTC) at which the reference was created, expressed in a human readable form (ISO 8601) : the format of the string shall be : YYYY-MM-DDTHH:MM:SSZ. Example : 2020-07-24T14:19:00Z |  | STR_0D | constant
b_field_non_axisymmetric/ids_properties/plugins | Information about the plugins used to write/read this IDS. This structure is filled automatically by the Access Layer at GET/PUT time, no need to fill it via a user program. |  | structure
b_field_non_axisymmetric/ids_properties/plugins/node | Set of IDS nodes for which a plugin has been applied |  | struct_array | constant
b_field_non_axisymmetric/ids_properties/plugins/node/path | Path of the node within the IDS, following the syntax given in the link below. If empty, means the plugin applies to the whole IDS. |  | STR_0D | constant
b_field_non_axisymmetric/ids_properties/plugins/node/put_operation | Plugins used to PUT a node (potentially, multiple plugins can be applied, if so they are listed by order of application) |  | struct_array
b_field_non_axisymmetric/ids_properties/plugins/node/put_operation/name | Name of software used |  | STR_0D | constant
b_field_non_axisymmetric/ids_properties/plugins/node/put_operation/description | Short description of the software (type, purpose) |  | STR_0D | constant
b_field_non_axisymmetric/ids_properties/plugins/node/put_operation/commit | Unique commit reference of software |  | STR_0D | constant
b_field_non_axisymmetric/ids_properties/plugins/node/put_operation/version | Unique version (tag) of software |  | STR_0D | constant
b_field_non_axisymmetric/ids_properties/plugins/node/put_operation/repository | URL of software repository |  | STR_0D | constant
b_field_non_axisymmetric/ids_properties/plugins/node/put_operation/parameters | List of the code specific parameters in XML format |  | STR_0D | constant
b_field_non_axisymmetric/ids_properties/plugins/node/put_operation/library | List of external libraries used by the code that has produced this IDS |  | struct_array
b_field_non_axisymmetric/ids_properties/plugins/node/put_operation/library/name | Name of software |  | STR_0D | constant
b_field_non_axisymmetric/ids_properties/plugins/node/put_operation/library/description | Short description of the software (type, purpose) |  | STR_0D | constant
b_field_non_axisymmetric/ids_properties/plugins/node/put_operation/library/commit | Unique commit reference of software |  | STR_0D | constant
b_field_non_axisymmetric/ids_properties/plugins/node/put_operation/library/version | Unique version (tag) of software |  | STR_0D | constant
b_field_non_axisymmetric/ids_properties/plugins/node/put_operation/library/repository | URL of software repository |  | STR_0D | constant
b_field_non_axisymmetric/ids_properties/plugins/node/put_operation/library/parameters | List of the code specific parameters in XML format |  | STR_0D | constant
b_field_non_axisymmetric/ids_properties/plugins/node/readback | Plugins to be used to read back a node (potentially, multiple plugins can be applied, listed in reverse order of application) |  | struct_array
b_field_non_axisymmetric/ids_properties/plugins/node/readback/name | Name of software used |  | STR_0D | constant
b_field_non_axisymmetric/ids_properties/plugins/node/readback/description | Short description of the software (type, purpose) |  | STR_0D | constant
b_field_non_axisymmetric/ids_properties/plugins/node/readback/commit | Unique commit reference of software |  | STR_0D | constant
b_field_non_axisymmetric/ids_properties/plugins/node/readback/version | Unique version (tag) of software |  | STR_0D | constant
b_field_non_axisymmetric/ids_properties/plugins/node/readback/repository | URL of software repository |  | STR_0D | constant
b_field_non_axisymmetric/ids_properties/plugins/node/readback/parameters | List of the code specific parameters in XML format |  | STR_0D | constant
b_field_non_axisymmetric/ids_properties/plugins/node/readback/library | List of external libraries used by the code that has produced this IDS |  | struct_array
b_field_non_axisymmetric/ids_properties/plugins/node/readback/library/name | Name of software |  | STR_0D | constant
b_field_non_axisymmetric/ids_properties/plugins/node/readback/library/description | Short description of the software (type, purpose) |  | STR_0D | constant
b_field_non_axisymmetric/ids_properties/plugins/node/readback/library/commit | Unique commit reference of software |  | STR_0D | constant
b_field_non_axisymmetric/ids_properties/plugins/node/readback/library/version | Unique version (tag) of software |  | STR_0D | constant
b_field_non_axisymmetric/ids_properties/plugins/node/readback/library/repository | URL of software repository |  | STR_0D | constant
b_field_non_axisymmetric/ids_properties/plugins/node/readback/library/parameters | List of the code specific parameters in XML format |  | STR_0D | constant
b_field_non_axisymmetric/ids_properties/plugins/node/get_operation | Plugins actually used to read back a node (potentially, multiple plugins can be applied, listed in reverse order of application). This information is filled by the plugin infrastructure during the GET operation. |  | struct_array
b_field_non_axisymmetric/ids_properties/plugins/node/get_operation/name | Name of software used |  | STR_0D | constant
b_field_non_axisymmetric/ids_properties/plugins/node/get_operation/description | Short description of the software (type, purpose) |  | STR_0D | constant
b_field_non_axisymmetric/ids_properties/plugins/node/get_operation/commit | Unique commit reference of software |  | STR_0D | constant
b_field_non_axisymmetric/ids_properties/plugins/node/get_operation/version | Unique version (tag) of software |  | STR_0D | constant
b_field_non_axisymmetric/ids_properties/plugins/node/get_operation/repository | URL of software repository |  | STR_0D | constant
b_field_non_axisymmetric/ids_properties/plugins/node/get_operation/parameters | List of the code specific parameters in XML format |  | STR_0D | constant
b_field_non_axisymmetric/ids_properties/plugins/node/get_operation/library | List of external libraries used by the code that has produced this IDS |  | struct_array
b_field_non_axisymmetric/ids_properties/plugins/node/get_operation/library/name | Name of software |  | STR_0D | constant
b_field_non_axisymmetric/ids_properties/plugins/node/get_operation/library/description | Short description of the software (type, purpose) |  | STR_0D | constant
b_field_non_axisymmetric/ids_properties/plugins/node/get_operation/library/commit | Unique commit reference of software |  | STR_0D | constant
b_field_non_axisymmetric/ids_properties/plugins/node/get_operation/library/version | Unique version (tag) of software |  | STR_0D | constant
b_field_non_axisymmetric/ids_properties/plugins/node/get_operation/library/repository | URL of software repository |  | STR_0D | constant
b_field_non_axisymmetric/ids_properties/plugins/node/get_operation/library/parameters | List of the code specific parameters in XML format |  | STR_0D | constant
b_field_non_axisymmetric/ids_properties/plugins/infrastructure_put | Plugin infrastructure used to PUT the data |  | structure
b_field_non_axisymmetric/ids_properties/plugins/infrastructure_put/name | Name of software used |  | STR_0D | constant
b_field_non_axisymmetric/ids_properties/plugins/infrastructure_put/description | Short description of the software (type, purpose) |  | STR_0D | constant
b_field_non_axisymmetric/ids_properties/plugins/infrastructure_put/commit | Unique commit reference of software |  | STR_0D | constant
b_field_non_axisymmetric/ids_properties/plugins/infrastructure_put/version | Unique version (tag) of software |  | STR_0D | constant
b_field_non_axisymmetric/ids_properties/plugins/infrastructure_put/repository | URL of software repository |  | STR_0D | constant
b_field_non_axisymmetric/ids_properties/plugins/infrastructure_get | Plugin infrastructure used to GET the data |  | structure
b_field_non_axisymmetric/ids_properties/plugins/infrastructure_get/name | Name of software used |  | STR_0D | constant
b_field_non_axisymmetric/ids_properties/plugins/infrastructure_get/description | Short description of the software (type, purpose) |  | STR_0D | constant
b_field_non_axisymmetric/ids_properties/plugins/infrastructure_get/commit | Unique commit reference of software |  | STR_0D | constant
b_field_non_axisymmetric/ids_properties/plugins/infrastructure_get/version | Unique version (tag) of software |  | STR_0D | constant
b_field_non_axisymmetric/ids_properties/plugins/infrastructure_get/repository | URL of software repository |  | STR_0D | constant
b_field_non_axisymmetric/configuration | In case of a constant (single time slice) b_field description, name of the corresponding scenario/configuration |  | STR_0D | static
b_field_non_axisymmetric/control_surface_names | List of control surface names, refers to the ../time_slice/control_surface index |  | STR_1D | constant
b_field_non_axisymmetric/time_slice | Set of time slices |  | struct_array | dynamic
b_field_non_axisymmetric/time_slice/field_map | Description of the error field map |  | structure
b_field_non_axisymmetric/time_slice/field_map/grid | 3D grid |  | structure
b_field_non_axisymmetric/time_slice/field_map/grid/r | Major radius | m | FLT_1D | dynamic
b_field_non_axisymmetric/time_slice/field_map/grid/r_error_upper | Upper error for "r" | m | FLT_1D | dynamic
b_field_non_axisymmetric/time_slice/field_map/grid/r_error_lower | Lower error for "r" | m | FLT_1D | dynamic
b_field_non_axisymmetric/time_slice/field_map/grid/phi | Toroidal angle (oriented counter-clockwise when viewing from above) | rad | FLT_1D | dynamic
b_field_non_axisymmetric/time_slice/field_map/grid/phi_error_upper | Upper error for "phi" | rad | FLT_1D | dynamic
b_field_non_axisymmetric/time_slice/field_map/grid/phi_error_lower | Lower error for "phi" | rad | FLT_1D | dynamic
b_field_non_axisymmetric/time_slice/field_map/grid/z | Height | m | FLT_1D | dynamic
b_field_non_axisymmetric/time_slice/field_map/grid/z_error_upper | Upper error for "z" | m | FLT_1D | dynamic
b_field_non_axisymmetric/time_slice/field_map/grid/z_error_lower | Lower error for "z" | m | FLT_1D | dynamic
b_field_non_axisymmetric/time_slice/field_map/b_field_r | R component of the vacuum error magnetic field | T | FLT_3D | dynamic
b_field_non_axisymmetric/time_slice/field_map/b_field_r_error_upper | Upper error for "b_field_r" | T | FLT_3D | dynamic
b_field_non_axisymmetric/time_slice/field_map/b_field_r_error_lower | Lower error for "b_field_r" | T | FLT_3D | dynamic
b_field_non_axisymmetric/time_slice/field_map/b_field_phi | Toroidal component of the vacuum error magnetic field | T | FLT_3D | dynamic
b_field_non_axisymmetric/time_slice/field_map/b_field_phi_error_upper | Upper error for "b_field_phi" | T | FLT_3D | dynamic
b_field_non_axisymmetric/time_slice/field_map/b_field_phi_error_lower | Lower error for "b_field_phi" | T | FLT_3D | dynamic
b_field_non_axisymmetric/time_slice/field_map/b_field_z | Z component of the vacuum error magnetic field | T | FLT_3D | dynamic
b_field_non_axisymmetric/time_slice/field_map/b_field_z_error_upper | Upper error for "b_field_z" | T | FLT_3D | dynamic
b_field_non_axisymmetric/time_slice/field_map/b_field_z_error_lower | Lower error for "b_field_z" | T | FLT_3D | dynamic
b_field_non_axisymmetric/time_slice/field_map/ripple_amplitude | Value of (b_field_max-b_field_min)/(b_field_max+b_field_min), where b_field_max resp. b_field_min) is the maximum (resp. minimum) of the magnetic field amplitude over a 2pi rotation in toroidal angle phi at a given R, Z position. | 1 | FLT_2D | dynamic
b_field_non_axisymmetric/time_slice/field_map/ripple_amplitude_error_upper | Upper error for "ripple_amplitude" | 1 | FLT_2D | dynamic
b_field_non_axisymmetric/time_slice/field_map/ripple_amplitude_error_lower | Lower error for "ripple_amplitude" | 1 | FLT_2D | dynamic
b_field_non_axisymmetric/time_slice/control_surface | Magnetic field components and Fourier decomposition of the normal components of the magnetic field for a set of given control surfaces |  | struct_array
b_field_non_axisymmetric/time_slice/control_surface/outline | Set of points defining the surface in a poloidal plane. The surface then extends in the toroidal direction in an axisymmetric way |  | structure
b_field_non_axisymmetric/time_slice/control_surface/outline/r | Major radius | m | FLT_1D | dynamic
b_field_non_axisymmetric/time_slice/control_surface/outline/r_error_upper | Upper error for "r" | m | FLT_1D | dynamic
b_field_non_axisymmetric/time_slice/control_surface/outline/r_error_lower | Lower error for "r" | m | FLT_1D | dynamic
b_field_non_axisymmetric/time_slice/control_surface/outline/z | Height | m | FLT_1D | dynamic
b_field_non_axisymmetric/time_slice/control_surface/outline/z_error_upper | Upper error for "z" | m | FLT_1D | dynamic
b_field_non_axisymmetric/time_slice/control_surface/outline/z_error_lower | Lower error for "z" | m | FLT_1D | dynamic
b_field_non_axisymmetric/time_slice/control_surface/normal_vector | Components of the normal vector to the surface, given on each point of the surface |  | structure
b_field_non_axisymmetric/time_slice/control_surface/normal_vector/r | Major radius | m | FLT_1D | dynamic
b_field_non_axisymmetric/time_slice/control_surface/normal_vector/r_error_upper | Upper error for "r" | m | FLT_1D | dynamic
b_field_non_axisymmetric/time_slice/control_surface/normal_vector/r_error_lower | Lower error for "r" | m | FLT_1D | dynamic
b_field_non_axisymmetric/time_slice/control_surface/normal_vector/z | Height | m | FLT_1D | dynamic
b_field_non_axisymmetric/time_slice/control_surface/normal_vector/z_error_upper | Upper error for "z" | m | FLT_1D | dynamic
b_field_non_axisymmetric/time_slice/control_surface/normal_vector/z_error_lower | Lower error for "z" | m | FLT_1D | dynamic
b_field_non_axisymmetric/time_slice/control_surface/phi | Toroidal angle array, on which the Fourier decomposition is carried out | rad | FLT_1D | dynamic
b_field_non_axisymmetric/time_slice/control_surface/phi_error_upper | Upper error for "phi" | rad | FLT_1D | dynamic
b_field_non_axisymmetric/time_slice/control_surface/phi_error_lower | Lower error for "phi" | rad | FLT_1D | dynamic
b_field_non_axisymmetric/time_slice/control_surface/n_phi | Toroidal mode number |  | INT_1D | dynamic
b_field_non_axisymmetric/time_slice/control_surface/b_field_r | R component of the vacuum error magnetic field on the various surface points | T | FLT_2D | dynamic
b_field_non_axisymmetric/time_slice/control_surface/b_field_r_error_upper | Upper error for "b_field_r" | T | FLT_2D | dynamic
b_field_non_axisymmetric/time_slice/control_surface/b_field_r_error_lower | Lower error for "b_field_r" | T | FLT_2D | dynamic
b_field_non_axisymmetric/time_slice/control_surface/b_field_phi | Toroidal component of the vacuum error magnetic field on the various surface points | T | FLT_2D | dynamic
b_field_non_axisymmetric/time_slice/control_surface/b_field_phi_error_upper | Upper error for "b_field_phi" | T | FLT_2D | dynamic
b_field_non_axisymmetric/time_slice/control_surface/b_field_phi_error_lower | Lower error for "b_field_phi" | T | FLT_2D | dynamic
b_field_non_axisymmetric/time_slice/control_surface/b_field_z | Z component of the vacuum error magnetic field on the various surface points | T | FLT_2D | dynamic
b_field_non_axisymmetric/time_slice/control_surface/b_field_z_error_upper | Upper error for "b_field_z" | T | FLT_2D | dynamic
b_field_non_axisymmetric/time_slice/control_surface/b_field_z_error_lower | Lower error for "b_field_z" | T | FLT_2D | dynamic
b_field_non_axisymmetric/time_slice/control_surface/b_field_normal | Normal component of the vacuum error magnetic field on the various surface points | T | FLT_2D | dynamic
b_field_non_axisymmetric/time_slice/control_surface/b_field_normal_error_upper | Upper error for "b_field_normal" | T | FLT_2D | dynamic
b_field_non_axisymmetric/time_slice/control_surface/b_field_normal_error_lower | Lower error for "b_field_normal" | T | FLT_2D | dynamic
b_field_non_axisymmetric/time_slice/control_surface/b_field_normal_fourier | Fourier coefficients of the normal component of the vacuum error magnetic field on the various surface points | T | CPX_2D | dynamic
b_field_non_axisymmetric/time_slice/control_surface/b_field_normal_fourier_error_upper | Upper error for "b_field_normal_fourier" | T | CPX_2D | dynamic
b_field_non_axisymmetric/time_slice/control_surface/b_field_normal_fourier_error_lower | Lower error for "b_field_normal_fourier" | T | CPX_2D | dynamic
b_field_non_axisymmetric/time_slice/time | Time | s | FLT_0D | dynamic
b_field_non_axisymmetric/code | Generic decription of the code-specific parameters for the code that has produced this IDS |  | structure
b_field_non_axisymmetric/code/name | Name of software generating IDS |  | STR_0D | constant
b_field_non_axisymmetric/code/description | Short description of the software (type, purpose) |  | STR_0D | constant
b_field_non_axisymmetric/code/commit | Unique commit reference of software |  | STR_0D | constant
b_field_non_axisymmetric/code/version | Unique version (tag) of software |  | STR_0D | constant
b_field_non_axisymmetric/code/repository | URL of software repository |  | STR_0D | constant
b_field_non_axisymmetric/code/parameters | List of the code specific parameters in XML format |  | STR_0D | constant
b_field_non_axisymmetric/code/output_flag | Output flag : 0 means the run is successful, other values mean some difficulty has been encountered, the exact meaning is then code specific. Negative values mean the result shall not be used. |  | INT_1D | dynamic
b_field_non_axisymmetric/code/library | List of external libraries used by the code that has produced this IDS |  | struct_array
b_field_non_axisymmetric/code/library/name | Name of software |  | STR_0D | constant
b_field_non_axisymmetric/code/library/description | Short description of the software (type, purpose) |  | STR_0D | constant
b_field_non_axisymmetric/code/library/commit | Unique commit reference of software |  | STR_0D | constant
b_field_non_axisymmetric/code/library/version | Unique version (tag) of software |  | STR_0D | constant
b_field_non_axisymmetric/code/library/repository | URL of software repository |  | STR_0D | constant
b_field_non_axisymmetric/code/library/parameters | List of the code specific parameters in XML format |  | STR_0D | constant
b_field_non_axisymmetric/time | Generic time | s | FLT_1D | dynamic
bolometer | Bolometer diagnostic |  | IDS | dynamic
bolometer/ids_properties | Interface Data Structure properties. This element identifies the node above as an IDS |  | structure
bolometer/ids_properties/comment | Any comment describing the content of this IDS |  | STR_0D | constant
bolometer/ids_properties/name | User-defined name for this IDS occurrence |  | STR_0D | constant
bolometer/ids_properties/homogeneous_time | This node must be filled (with 0, 1, or 2) for the IDS to be valid. If 1, the time of this IDS is homogeneous, i.e. the time values for this IDS are stored in the time node just below the root of this IDS. If 0, the time values are stored in the various time fields at lower levels in the tree. In the case only constant or static nodes are filled within the IDS, homogeneous_time must be set to 2 |  | INT_0D | constant
bolometer/ids_properties/occurrence_type | Type of data contained in this occurrence |  | structure
bolometer/ids_properties/occurrence_type/name | Short string identifier |  | STR_0D | constant
bolometer/ids_properties/occurrence_type/index | Integer identifier (enumeration index within a list). Private identifier values must be indicated by a negative index. |  | INT_0D | constant
bolometer/ids_properties/occurrence_type/description | Verbose description |  | STR_0D | constant
bolometer/ids_properties/provider | Name of the person in charge of producing this data |  | STR_0D | constant
bolometer/ids_properties/creation_date | Date at which this data has been produced |  | STR_0D | constant
bolometer/ids_properties/version_put | Version of the access layer package used to PUT this IDS |  | structure
bolometer/ids_properties/version_put/data_dictionary | Version of Data Dictionary used to PUT this IDS |  | STR_0D | constant
bolometer/ids_properties/version_put/access_layer | Version of Access Layer used to PUT this IDS |  | STR_0D | constant
bolometer/ids_properties/version_put/access_layer_language | Programming language of the Access Layer high level API used to PUT this IDS |  | STR_0D | constant
bolometer/ids_properties/provenance | Provenance information about this IDS |  | structure
bolometer/ids_properties/provenance/node | Set of IDS nodes for which the provenance is given. The provenance information applies to the whole structure below the IDS node. For documenting provenance information for the whole IDS, set the size of this array of structure to 1 and leave the child "path" node empty |  | struct_array | constant
bolometer/ids_properties/provenance/node/path | Path of the node within the IDS, following the syntax given in the link below. If empty, means the provenance information applies to the whole IDS. |  | STR_0D | constant
bolometer/ids_properties/provenance/node/reference | List of references used to populate or calculate this node, identified as explained below. In case the node is the result of of a calculation / data processing, the reference is an input to the process described in the "code" structure at the root of the IDS. The reference can be an IDS (identified by a URI or a persitent identifier, see syntax in the link below) or non-IDS data imported directly from an non-IMAS database (identified by the command used to import the reference, or the persistent identifier of the data reference). Often data are obtained by a chain of processes, however only the last process input are recorded here. The full chain of provenance has then to be reconstructed recursively from the provenance information contained in the data references. |  | struct_array
bolometer/ids_properties/provenance/node/reference/name | Reference name |  | STR_0D | constant
bolometer/ids_properties/provenance/node/reference/timestamp | Date and time (UTC) at which the reference was created, expressed in a human readable form (ISO 8601) : the format of the string shall be : YYYY-MM-DDTHH:MM:SSZ. Example : 2020-07-24T14:19:00Z |  | STR_0D | constant
bolometer/ids_properties/plugins | Information about the plugins used to write/read this IDS. This structure is filled automatically by the Access Layer at GET/PUT time, no need to fill it via a user program. |  | structure
bolometer/ids_properties/plugins/node | Set of IDS nodes for which a plugin has been applied |  | struct_array | constant
bolometer/ids_properties/plugins/node/path | Path of the node within the IDS, following the syntax given in the link below. If empty, means the plugin applies to the whole IDS. |  | STR_0D | constant
bolometer/ids_properties/plugins/node/put_operation | Plugins used to PUT a node (potentially, multiple plugins can be applied, if so they are listed by order of application) |  | struct_array
bolometer/ids_properties/plugins/node/put_operation/name | Name of software used |  | STR_0D | constant
bolometer/ids_properties/plugins/node/put_operation/description | Short description of the software (type, purpose) |  | STR_0D | constant
bolometer/ids_properties/plugins/node/put_operation/commit | Unique commit reference of software |  | STR_0D | constant
bolometer/ids_properties/plugins/node/put_operation/version | Unique version (tag) of software |  | STR_0D | constant
bolometer/ids_properties/plugins/node/put_operation/repository | URL of software repository |  | STR_0D | constant
bolometer/ids_properties/plugins/node/put_operation/parameters | List of the code specific parameters in XML format |  | STR_0D | constant
bolometer/ids_properties/plugins/node/put_operation/library | List of external libraries used by the code that has produced this IDS |  | struct_array
bolometer/ids_properties/plugins/node/put_operation/library/name | Name of software |  | STR_0D | constant
bolometer/ids_properties/plugins/node/put_operation/library/description | Short description of the software (type, purpose) |  | STR_0D | constant
bolometer/ids_properties/plugins/node/put_operation/library/commit | Unique commit reference of software |  | STR_0D | constant
bolometer/ids_properties/plugins/node/put_operation/library/version | Unique version (tag) of software |  | STR_0D | constant
bolometer/ids_properties/plugins/node/put_operation/library/repository | URL of software repository |  | STR_0D | constant
bolometer/ids_properties/plugins/node/put_operation/library/parameters | List of the code specific parameters in XML format |  | STR_0D | constant
bolometer/ids_properties/plugins/node/readback | Plugins to be used to read back a node (potentially, multiple plugins can be applied, listed in reverse order of application) |  | struct_array
bolometer/ids_properties/plugins/node/readback/name | Name of software used |  | STR_0D | constant
bolometer/ids_properties/plugins/node/readback/description | Short description of the software (type, purpose) |  | STR_0D | constant
bolometer/ids_properties/plugins/node/readback/commit | Unique commit reference of software |  | STR_0D | constant
bolometer/ids_properties/plugins/node/readback/version | Unique version (tag) of software |  | STR_0D | constant
bolometer/ids_properties/plugins/node/readback/repository | URL of software repository |  | STR_0D | constant
bolometer/ids_properties/plugins/node/readback/parameters | List of the code specific parameters in XML format |  | STR_0D | constant
bolometer/ids_properties/plugins/node/readback/library | List of external libraries used by the code that has produced this IDS |  | struct_array
bolometer/ids_properties/plugins/node/readback/library/name | Name of software |  | STR_0D | constant
bolometer/ids_properties/plugins/node/readback/library/description | Short description of the software (type, purpose) |  | STR_0D | constant
bolometer/ids_properties/plugins/node/readback/library/commit | Unique commit reference of software |  | STR_0D | constant
bolometer/ids_properties/plugins/node/readback/library/version | Unique version (tag) of software |  | STR_0D | constant
bolometer/ids_properties/plugins/node/readback/library/repository | URL of software repository |  | STR_0D | constant
bolometer/ids_properties/plugins/node/readback/library/parameters | List of the code specific parameters in XML format |  | STR_0D | constant
bolometer/ids_properties/plugins/node/get_operation | Plugins actually used to read back a node (potentially, multiple plugins can be applied, listed in reverse order of application). This information is filled by the plugin infrastructure during the GET operation. |  | struct_array
bolometer/ids_properties/plugins/node/get_operation/name | Name of software used |  | STR_0D | constant
bolometer/ids_properties/plugins/node/get_operation/description | Short description of the software (type, purpose) |  | STR_0D | constant
bolometer/ids_properties/plugins/node/get_operation/commit | Unique commit reference of software |  | STR_0D | constant
bolometer/ids_properties/plugins/node/get_operation/version | Unique version (tag) of software |  | STR_0D | constant
bolometer/ids_properties/plugins/node/get_operation/repository | URL of software repository |  | STR_0D | constant
bolometer/ids_properties/plugins/node/get_operation/parameters | List of the code specific parameters in XML format |  | STR_0D | constant
bolometer/ids_properties/plugins/node/get_operation/library | List of external libraries used by the code that has produced this IDS |  | struct_array
bolometer/ids_properties/plugins/node/get_operation/library/name | Name of software |  | STR_0D | constant
bolometer/ids_properties/plugins/node/get_operation/library/description | Short description of the software (type, purpose) |  | STR_0D | constant
bolometer/ids_properties/plugins/node/get_operation/library/commit | Unique commit reference of software |  | STR_0D | constant
bolometer/ids_properties/plugins/node/get_operation/library/version | Unique version (tag) of software |  | STR_0D | constant
bolometer/ids_properties/plugins/node/get_operation/library/repository | URL of software repository |  | STR_0D | constant
bolometer/ids_properties/plugins/node/get_operation/library/parameters | List of the code specific parameters in XML format |  | STR_0D | constant
bolometer/ids_properties/plugins/infrastructure_put | Plugin infrastructure used to PUT the data |  | structure
bolometer/ids_properties/plugins/infrastructure_put/name | Name of software used |  | STR_0D | constant
bolometer/ids_properties/plugins/infrastructure_put/description | Short description of the software (type, purpose) |  | STR_0D | constant
bolometer/ids_properties/plugins/infrastructure_put/commit | Unique commit reference of software |  | STR_0D | constant
bolometer/ids_properties/plugins/infrastructure_put/version | Unique version (tag) of software |  | STR_0D | constant
bolometer/ids_properties/plugins/infrastructure_put/repository | URL of software repository |  | STR_0D | constant
bolometer/ids_properties/plugins/infrastructure_get | Plugin infrastructure used to GET the data |  | structure
bolometer/ids_properties/plugins/infrastructure_get/name | Name of software used |  | STR_0D | constant
bolometer/ids_properties/plugins/infrastructure_get/description | Short description of the software (type, purpose) |  | STR_0D | constant
bolometer/ids_properties/plugins/infrastructure_get/commit | Unique commit reference of software |  | STR_0D | constant
bolometer/ids_properties/plugins/infrastructure_get/version | Unique version (tag) of software |  | STR_0D | constant
bolometer/ids_properties/plugins/infrastructure_get/repository | URL of software repository |  | STR_0D | constant
bolometer/camera | Set of cameras |  | struct_array
bolometer/camera/name | Short string identifier (unique for a given device) |  | STR_0D | static
bolometer/camera/description | Description, e.g. “Camera viewing the upper divertor” |  | STR_0D | static
bolometer/camera/type | Camera type |  | structure
bolometer/camera/type/name | Short string identifier |  | STR_0D | static
bolometer/camera/type/index | Integer identifier (enumeration index within a list). Private identifier values must be indicated by a negative index. |  | INT_0D | static
bolometer/camera/type/description | Verbose description |  | STR_0D | static
bolometer/camera/channel | Set of channels (detector or pixel of a camera) |  | struct_array
bolometer/camera/channel/name | Short string identifier (unique for a given device) |  | STR_0D | static
bolometer/camera/channel/description | Description, e.g. “channel viewing the upper divertor” |  | STR_0D | static
bolometer/camera/channel/detector | Detector description |  | structure
bolometer/camera/channel/detector/geometry_type | Type of geometry used to describe the surface of the detector or aperture (1:'outline', 2:'circular', 3:'rectangle'). In case of 'outline', the surface is described by an outline of point in a local coordinate system defined by a centre and three unit vectors X1, X2, X3. Note that there is some flexibility here and the data provider should choose the most convenient coordinate system for the object, respecting the definitions of (X1,X2,X3) indicated below. In case of 'circular', the surface is a circle defined by its centre, radius, and normal vector oriented towards the plasma X3. In case of 'rectangle', the surface is a rectangle defined by its centre, widths in the X1 and X2 directions, and normal vector oriented towards the plasma X3. |  | INT_0D | static
bolometer/camera/channel/detector/centre | If geometry_type=2, coordinates of the centre of the circle. If geometry_type=1 or 3, coordinates of the origin of the local coordinate system (X1,X2,X3) describing the plane detector/aperture. This origin is located within the detector/aperture area. |  | structure
bolometer/camera/channel/detector/centre/r | Major radius | m | FLT_0D | static
bolometer/camera/channel/detector/centre/r_error_upper | Upper error for "r" | m | FLT_0D | static
bolometer/camera/channel/detector/centre/r_error_lower | Lower error for "r" | m | FLT_0D | static
bolometer/camera/channel/detector/centre/phi | Toroidal angle (oriented counter-clockwise when viewing from above) | rad | FLT_0D | static
bolometer/camera/channel/detector/centre/phi_error_upper | Upper error for "phi" | rad | FLT_0D | static
bolometer/camera/channel/detector/centre/phi_error_lower | Lower error for "phi" | rad | FLT_0D | static
bolometer/camera/channel/detector/centre/z | Height | m | FLT_0D | static
bolometer/camera/channel/detector/centre/z_error_upper | Upper error for "z" | m | FLT_0D | static
bolometer/camera/channel/detector/centre/z_error_lower | Lower error for "z" | m | FLT_0D | static
bolometer/camera/channel/detector/radius | Radius of the circle, used only if geometry_type = 2 | m | FLT_0D | static
bolometer/camera/channel/detector/radius_error_upper | Upper error for "radius" | m | FLT_0D | static
bolometer/camera/channel/detector/radius_error_lower | Lower error for "radius" | m | FLT_0D | static
bolometer/camera/channel/detector/x1_unit_vector | Components of the X1 direction unit vector in the (X,Y,Z) coordinate system, where X is the major radius axis for phi = 0, Y is the major radius axis for phi = pi/2, and Z is the height axis. The X1 vector is more horizontal than X2 (has a smaller abs(Z) component) and oriented in the positive phi direction (counter-clockwise when viewing from above). |  | structure
bolometer/camera/channel/detector/x1_unit_vector/x | Component along X axis | m | FLT_0D | static
bolometer/camera/channel/detector/x1_unit_vector/x_error_upper | Upper error for "x" | m | FLT_0D | static
bolometer/camera/channel/detector/x1_unit_vector/x_error_lower | Lower error for "x" | m | FLT_0D | static
bolometer/camera/channel/detector/x1_unit_vector/y | Component along Y axis | m | FLT_0D | static
bolometer/camera/channel/detector/x1_unit_vector/y_error_upper | Upper error for "y" | m | FLT_0D | static
bolometer/camera/channel/detector/x1_unit_vector/y_error_lower | Lower error for "y" | m | FLT_0D | static
bolometer/camera/channel/detector/x1_unit_vector/z | Component along Z axis | m | FLT_0D | static
bolometer/camera/channel/detector/x1_unit_vector/z_error_upper | Upper error for "z" | m | FLT_0D | static
bolometer/camera/channel/detector/x1_unit_vector/z_error_lower | Lower error for "z" | m | FLT_0D | static
bolometer/camera/channel/detector/x2_unit_vector | Components of the X2 direction unit vector in the (X,Y,Z) coordinate system, where X is the major radius axis for phi = 0, Y is the major radius axis for phi = pi/2, and Z is the height axis. The X2 axis is orthonormal so that uX2 = uX3 x uX1. |  | structure
bolometer/camera/channel/detector/x2_unit_vector/x | Component along X axis | m | FLT_0D | static
bolometer/camera/channel/detector/x2_unit_vector/x_error_upper | Upper error for "x" | m | FLT_0D | static
bolometer/camera/channel/detector/x2_unit_vector/x_error_lower | Lower error for "x" | m | FLT_0D | static
bolometer/camera/channel/detector/x2_unit_vector/y | Component along Y axis | m | FLT_0D | static
bolometer/camera/channel/detector/x2_unit_vector/y_error_upper | Upper error for "y" | m | FLT_0D | static
bolometer/camera/channel/detector/x2_unit_vector/y_error_lower | Lower error for "y" | m | FLT_0D | static
bolometer/camera/channel/detector/x2_unit_vector/z | Component along Z axis | m | FLT_0D | static
bolometer/camera/channel/detector/x2_unit_vector/z_error_upper | Upper error for "z" | m | FLT_0D | static
bolometer/camera/channel/detector/x2_unit_vector/z_error_lower | Lower error for "z" | m | FLT_0D | static
bolometer/camera/channel/detector/x3_unit_vector | Components of the X3 direction unit vector in the (X,Y,Z) coordinate system, where X is the major radius axis for phi = 0, Y is the major radius axis for phi = pi/2, and Z is the height axis. The X3 axis is normal to the detector/aperture plane and oriented towards the plasma. |  | structure
bolometer/camera/channel/detector/x3_unit_vector/x | Component along X axis | m | FLT_0D | static
bolometer/camera/channel/detector/x3_unit_vector/x_error_upper | Upper error for "x" | m | FLT_0D | static
bolometer/camera/channel/detector/x3_unit_vector/x_error_lower | Lower error for "x" | m | FLT_0D | static
bolometer/camera/channel/detector/x3_unit_vector/y | Component along Y axis | m | FLT_0D | static
bolometer/camera/channel/detector/x3_unit_vector/y_error_upper | Upper error for "y" | m | FLT_0D | static
bolometer/camera/channel/detector/x3_unit_vector/y_error_lower | Lower error for "y" | m | FLT_0D | static
bolometer/camera/channel/detector/x3_unit_vector/z | Component along Z axis | m | FLT_0D | static
bolometer/camera/channel/detector/x3_unit_vector/z_error_upper | Upper error for "z" | m | FLT_0D | static
bolometer/camera/channel/detector/x3_unit_vector/z_error_lower | Lower error for "z" | m | FLT_0D | static
bolometer/camera/channel/detector/x1_width | Full width of the aperture in the X1 direction, used only if geometry_type = 3 | m | FLT_0D | static
bolometer/camera/channel/detector/x1_width_error_upper | Upper error for "x1_width" | m | FLT_0D | static
bolometer/camera/channel/detector/x1_width_error_lower | Lower error for "x1_width" | m | FLT_0D | static
bolometer/camera/channel/detector/x2_width | Full width of the aperture in the X2 direction, used only if geometry_type = 3 | m | FLT_0D | static
bolometer/camera/channel/detector/x2_width_error_upper | Upper error for "x2_width" | m | FLT_0D | static
bolometer/camera/channel/detector/x2_width_error_lower | Lower error for "x2_width" | m | FLT_0D | static
bolometer/camera/channel/detector/outline | Irregular outline of the detector/aperture in the (X1, X2) coordinate system. Repeat the first point since this is a closed contour |  | structure
bolometer/camera/channel/detector/outline/x1 | Positions along x1 axis | m | FLT_1D | static
bolometer/camera/channel/detector/outline/x1_error_upper | Upper error for "x1" | m | FLT_1D | static
bolometer/camera/channel/detector/outline/x1_error_lower | Lower error for "x1" | m | FLT_1D | static
bolometer/camera/channel/detector/outline/x2 | Positions along x2 axis | m | FLT_1D | static
bolometer/camera/channel/detector/outline/x2_error_upper | Upper error for "x2" | m | FLT_1D | static
bolometer/camera/channel/detector/outline/x2_error_lower | Lower error for "x2" | m | FLT_1D | static
bolometer/camera/channel/detector/surface | Surface of the detector/aperture, derived from the above geometric data | m^2 | FLT_0D | static
bolometer/camera/channel/detector/surface_error_upper | Upper error for "surface" | m^2 | FLT_0D | static
bolometer/camera/channel/detector/surface_error_lower | Lower error for "surface" | m^2 | FLT_0D | static
bolometer/camera/channel/aperture | Description of a set of collimating apertures |  | struct_array
bolometer/camera/channel/aperture/geometry_type | Type of geometry used to describe the surface of the detector or aperture (1:'outline', 2:'circular', 3:'rectangle'). In case of 'outline', the surface is described by an outline of point in a local coordinate system defined by a centre and three unit vectors X1, X2, X3. Note that there is some flexibility here and the data provider should choose the most convenient coordinate system for the object, respecting the definitions of (X1,X2,X3) indicated below. In case of 'circular', the surface is a circle defined by its centre, radius, and normal vector oriented towards the plasma X3. In case of 'rectangle', the surface is a rectangle defined by its centre, widths in the X1 and X2 directions, and normal vector oriented towards the plasma X3. |  | INT_0D | static
bolometer/camera/channel/aperture/centre | If geometry_type=2, coordinates of the centre of the circle. If geometry_type=1 or 3, coordinates of the origin of the local coordinate system (X1,X2,X3) describing the plane detector/aperture. This origin is located within the detector/aperture area. |  | structure
bolometer/camera/channel/aperture/centre/r | Major radius | m | FLT_0D | static
bolometer/camera/channel/aperture/centre/r_error_upper | Upper error for "r" | m | FLT_0D | static
bolometer/camera/channel/aperture/centre/r_error_lower | Lower error for "r" | m | FLT_0D | static
bolometer/camera/channel/aperture/centre/phi | Toroidal angle (oriented counter-clockwise when viewing from above) | rad | FLT_0D | static
bolometer/camera/channel/aperture/centre/phi_error_upper | Upper error for "phi" | rad | FLT_0D | static
bolometer/camera/channel/aperture/centre/phi_error_lower | Lower error for "phi" | rad | FLT_0D | static
bolometer/camera/channel/aperture/centre/z | Height | m | FLT_0D | static
bolometer/camera/channel/aperture/centre/z_error_upper | Upper error for "z" | m | FLT_0D | static
bolometer/camera/channel/aperture/centre/z_error_lower | Lower error for "z" | m | FLT_0D | static
bolometer/camera/channel/aperture/radius | Radius of the circle, used only if geometry_type = 2 | m | FLT_0D | static
bolometer/camera/channel/aperture/radius_error_upper | Upper error for "radius" | m | FLT_0D | static
bolometer/camera/channel/aperture/radius_error_lower | Lower error for "radius" | m | FLT_0D | static
bolometer/camera/channel/aperture/x1_unit_vector | Components of the X1 direction unit vector in the (X,Y,Z) coordinate system, where X is the major radius axis for phi = 0, Y is the major radius axis for phi = pi/2, and Z is the height axis. The X1 vector is more horizontal than X2 (has a smaller abs(Z) component) and oriented in the positive phi direction (counter-clockwise when viewing from above). |  | structure
bolometer/camera/channel/aperture/x1_unit_vector/x | Component along X axis | m | FLT_0D | static
bolometer/camera/channel/aperture/x1_unit_vector/x_error_upper | Upper error for "x" | m | FLT_0D | static
bolometer/camera/channel/aperture/x1_unit_vector/x_error_lower | Lower error for "x" | m | FLT_0D | static
bolometer/camera/channel/aperture/x1_unit_vector/y | Component along Y axis | m | FLT_0D | static
bolometer/camera/channel/aperture/x1_unit_vector/y_error_upper | Upper error for "y" | m | FLT_0D | static
bolometer/camera/channel/aperture/x1_unit_vector/y_error_lower | Lower error for "y" | m | FLT_0D | static
bolometer/camera/channel/aperture/x1_unit_vector/z | Component along Z axis | m | FLT_0D | static
bolometer/camera/channel/aperture/x1_unit_vector/z_error_upper | Upper error for "z" | m | FLT_0D | static
bolometer/camera/channel/aperture/x1_unit_vector/z_error_lower | Lower error for "z" | m | FLT_0D | static
bolometer/camera/channel/aperture/x2_unit_vector | Components of the X2 direction unit vector in the (X,Y,Z) coordinate system, where X is the major radius axis for phi = 0, Y is the major radius axis for phi = pi/2, and Z is the height axis. The X2 axis is orthonormal so that uX2 = uX3 x uX1. |  | structure
bolometer/camera/channel/aperture/x2_unit_vector/x | Component along X axis | m | FLT_0D | static
bolometer/camera/channel/aperture/x2_unit_vector/x_error_upper | Upper error for "x" | m | FLT_0D | static
bolometer/camera/channel/aperture/x2_unit_vector/x_error_lower | Lower error for "x" | m | FLT_0D | static
bolometer/camera/channel/aperture/x2_unit_vector/y | Component along Y axis | m | FLT_0D | static
bolometer/camera/channel/aperture/x2_unit_vector/y_error_upper | Upper error for "y" | m | FLT_0D | static
bolometer/camera/channel/aperture/x2_unit_vector/y_error_lower | Lower error for "y" | m | FLT_0D | static
bolometer/camera/channel/aperture/x2_unit_vector/z | Component along Z axis | m | FLT_0D | static
bolometer/camera/channel/aperture/x2_unit_vector/z_error_upper | Upper error for "z" | m | FLT_0D | static
bolometer/camera/channel/aperture/x2_unit_vector/z_error_lower | Lower error for "z" | m | FLT_0D | static
bolometer/camera/channel/aperture/x3_unit_vector | Components of the X3 direction unit vector in the (X,Y,Z) coordinate system, where X is the major radius axis for phi = 0, Y is the major radius axis for phi = pi/2, and Z is the height axis. The X3 axis is normal to the detector/aperture plane and oriented towards the plasma. |  | structure
bolometer/camera/channel/aperture/x3_unit_vector/x | Component along X axis | m | FLT_0D | static
bolometer/camera/channel/aperture/x3_unit_vector/x_error_upper | Upper error for "x" | m | FLT_0D | static
bolometer/camera/channel/aperture/x3_unit_vector/x_error_lower | Lower error for "x" | m | FLT_0D | static
bolometer/camera/channel/aperture/x3_unit_vector/y | Component along Y axis | m | FLT_0D | static
bolometer/camera/channel/aperture/x3_unit_vector/y_error_upper | Upper error for "y" | m | FLT_0D | static
bolometer/camera/channel/aperture/x3_unit_vector/y_error_lower | Lower error for "y" | m | FLT_0D | static
bolometer/camera/channel/aperture/x3_unit_vector/z | Component along Z axis | m | FLT_0D | static
bolometer/camera/channel/aperture/x3_unit_vector/z_error_upper | Upper error for "z" | m | FLT_0D | static
bolometer/camera/channel/aperture/x3_unit_vector/z_error_lower | Lower error for "z" | m | FLT_0D | static
bolometer/camera/channel/aperture/x1_width | Full width of the aperture in the X1 direction, used only if geometry_type = 3 | m | FLT_0D | static
bolometer/camera/channel/aperture/x1_width_error_upper | Upper error for "x1_width" | m | FLT_0D | static
bolometer/camera/channel/aperture/x1_width_error_lower | Lower error for "x1_width" | m | FLT_0D | static
bolometer/camera/channel/aperture/x2_width | Full width of the aperture in the X2 direction, used only if geometry_type = 3 | m | FLT_0D | static
bolometer/camera/channel/aperture/x2_width_error_upper | Upper error for "x2_width" | m | FLT_0D | static
bolometer/camera/channel/aperture/x2_width_error_lower | Lower error for "x2_width" | m | FLT_0D | static
bolometer/camera/channel/aperture/outline | Irregular outline of the detector/aperture in the (X1, X2) coordinate system. Repeat the first point since this is a closed contour |  | structure
bolometer/camera/channel/aperture/outline/x1 | Positions along x1 axis | m | FLT_1D | static
bolometer/camera/channel/aperture/outline/x1_error_upper | Upper error for "x1" | m | FLT_1D | static
bolometer/camera/channel/aperture/outline/x1_error_lower | Lower error for "x1" | m | FLT_1D | static
bolometer/camera/channel/aperture/outline/x2 | Positions along x2 axis | m | FLT_1D | static
bolometer/camera/channel/aperture/outline/x2_error_upper | Upper error for "x2" | m | FLT_1D | static
bolometer/camera/channel/aperture/outline/x2_error_lower | Lower error for "x2" | m | FLT_1D | static
bolometer/camera/channel/aperture/surface | Surface of the detector/aperture, derived from the above geometric data | m^2 | FLT_0D | static
bolometer/camera/channel/aperture/surface_error_upper | Upper error for "surface" | m^2 | FLT_0D | static
bolometer/camera/channel/aperture/surface_error_lower | Lower error for "surface" | m^2 | FLT_0D | static
bolometer/camera/channel/subcollimators_n | Number of sub-collimators |  | INT_0D | static
bolometer/camera/channel/subcollimators_separation | Thickness of separation between sub-collimators | m | FLT_0D | static
bolometer/camera/channel/subcollimators_separation_error_upper | Upper error for "subcollimators_separation" | m | FLT_0D | static
bolometer/camera/channel/subcollimators_separation_error_lower | Lower error for "subcollimators_separation" | m | FLT_0D | static
bolometer/camera/channel/etendue | Etendue (geometric extent) of the channel's optical system | m^2.sr | FLT_0D | static
bolometer/camera/channel/etendue_error_upper | Upper error for "etendue" | m^2.sr | FLT_0D | static
bolometer/camera/channel/etendue_error_lower | Lower error for "etendue" | m^2.sr | FLT_0D | static
bolometer/camera/channel/etendue_method | Method used to calculate the etendue. Index = 0 : exact calculation with a 4D integral; 1 : approximation with first order formula (detector surface times solid angle subtended by the apertures); 2 : other methods |  | structure
bolometer/camera/channel/etendue_method/name | Short string identifier |  | STR_0D | static
bolometer/camera/channel/etendue_method/index | Integer identifier (enumeration index within a list). Private identifier values must be indicated by a negative index. |  | INT_0D | static
bolometer/camera/channel/etendue_method/description | Verbose description |  | STR_0D | static
bolometer/camera/channel/line_of_sight | Description of the reference line of sight of the channel, defined by two points when the beam is not reflected, a third point is added to define the reflected beam path |  | structure
bolometer/camera/channel/line_of_sight/first_point | Position of the first point |  | structure
bolometer/camera/channel/line_of_sight/first_point/r | Major radius | m | FLT_0D | static
bolometer/camera/channel/line_of_sight/first_point/r_error_upper | Upper error for "r" | m | FLT_0D | static
bolometer/camera/channel/line_of_sight/first_point/r_error_lower | Lower error for "r" | m | FLT_0D | static
bolometer/camera/channel/line_of_sight/first_point/phi | Toroidal angle (oriented counter-clockwise when viewing from above) | rad | FLT_0D | static
bolometer/camera/channel/line_of_sight/first_point/phi_error_upper | Upper error for "phi" | rad | FLT_0D | static
bolometer/camera/channel/line_of_sight/first_point/phi_error_lower | Lower error for "phi" | rad | FLT_0D | static
bolometer/camera/channel/line_of_sight/first_point/z | Height | m | FLT_0D | static
bolometer/camera/channel/line_of_sight/first_point/z_error_upper | Upper error for "z" | m | FLT_0D | static
bolometer/camera/channel/line_of_sight/first_point/z_error_lower | Lower error for "z" | m | FLT_0D | static
bolometer/camera/channel/line_of_sight/second_point | Position of the second point |  | structure
bolometer/camera/channel/line_of_sight/second_point/r | Major radius | m | FLT_0D | static
bolometer/camera/channel/line_of_sight/second_point/r_error_upper | Upper error for "r" | m | FLT_0D | static
bolometer/camera/channel/line_of_sight/second_point/r_error_lower | Lower error for "r" | m | FLT_0D | static
bolometer/camera/channel/line_of_sight/second_point/phi | Toroidal angle (oriented counter-clockwise when viewing from above) | rad | FLT_0D | static
bolometer/camera/channel/line_of_sight/second_point/phi_error_upper | Upper error for "phi" | rad | FLT_0D | static
bolometer/camera/channel/line_of_sight/second_point/phi_error_lower | Lower error for "phi" | rad | FLT_0D | static
bolometer/camera/channel/line_of_sight/second_point/z | Height | m | FLT_0D | static
bolometer/camera/channel/line_of_sight/second_point/z_error_upper | Upper error for "z" | m | FLT_0D | static
bolometer/camera/channel/line_of_sight/second_point/z_error_lower | Lower error for "z" | m | FLT_0D | static
bolometer/camera/channel/line_of_sight/third_point | Position of the third point |  | structure
bolometer/camera/channel/line_of_sight/third_point/r | Major radius | m | FLT_0D | static
bolometer/camera/channel/line_of_sight/third_point/r_error_upper | Upper error for "r" | m | FLT_0D | static
bolometer/camera/channel/line_of_sight/third_point/r_error_lower | Lower error for "r" | m | FLT_0D | static
bolometer/camera/channel/line_of_sight/third_point/phi | Toroidal angle (oriented counter-clockwise when viewing from above) | rad | FLT_0D | static
bolometer/camera/channel/line_of_sight/third_point/phi_error_upper | Upper error for "phi" | rad | FLT_0D | static
bolometer/camera/channel/line_of_sight/third_point/phi_error_lower | Lower error for "phi" | rad | FLT_0D | static
bolometer/camera/channel/line_of_sight/third_point/z | Height | m | FLT_0D | static
bolometer/camera/channel/line_of_sight/third_point/z_error_upper | Upper error for "z" | m | FLT_0D | static
bolometer/camera/channel/line_of_sight/third_point/z_error_lower | Lower error for "z" | m | FLT_0D | static
bolometer/camera/channel/power | Power received on the detector | W | structure
bolometer/camera/channel/power/data | Data | W | FLT_1D | dynamic
bolometer/camera/channel/power/data_error_upper | Upper error for "data" | W | FLT_1D | dynamic
bolometer/camera/channel/power/data_error_lower | Lower error for "data" | W | FLT_1D | dynamic
bolometer/camera/channel/power/time | Time | s | FLT_1D | dynamic
bolometer/camera/channel/validity_timed | Indicator of the validity of the channel as a function of time (0 means valid, negative values mean non-valid) |  | structure
bolometer/camera/channel/validity_timed/data | Data |  | INT_1D | dynamic
bolometer/camera/channel/validity_timed/time | Time | s | FLT_1D | dynamic
bolometer/camera/channel/validity | Indicator of the validity of the channel for the whole acquisition period (0 means valid, negative values mean non-valid) |  | INT_0D | static
bolometer/power_radiated_total | Total radiated power reconstructed from bolometry data | W | FLT_1D | dynamic
bolometer/power_radiated_total_error_upper | Upper error for "power_radiated_total" | W | FLT_1D | dynamic
bolometer/power_radiated_total_error_lower | Lower error for "power_radiated_total" | W | FLT_1D | dynamic
bolometer/power_radiated_inside_lcfs | Radiated power from the plasma inside the Last Closed Flux Surface, reconstructed from bolometry data | W | FLT_1D | dynamic
bolometer/power_radiated_inside_lcfs_error_upper | Upper error for "power_radiated_inside_lcfs" | W | FLT_1D | dynamic
bolometer/power_radiated_inside_lcfs_error_lower | Lower error for "power_radiated_inside_lcfs" | W | FLT_1D | dynamic
bolometer/power_radiated_validity | Validity flag related to the radiated power reconstructions |  | INT_1D | dynamic
bolometer/grid_type | Selection of one of a set of grid types for the 2D power density map |  | structure
bolometer/grid_type/name | Short string identifier |  | STR_0D | constant
bolometer/grid_type/index | Integer identifier (enumeration index within a list). Private identifier values must be indicated by a negative index. |  | INT_0D | constant
bolometer/grid_type/description | Verbose description |  | STR_0D | constant
bolometer/grid | Definition of the 2D grid (the content of dim1 and dim2 is defined by the selected grid_type) |  | structure
bolometer/grid/dim1 | First dimension values | mixed | FLT_1D | constant
bolometer/grid/dim1_error_upper | Upper error for "dim1" | mixed | FLT_1D | constant
bolometer/grid/dim1_error_lower | Lower error for "dim1" | mixed | FLT_1D | constant
bolometer/grid/dim2 | Second dimension values | mixed | FLT_1D | constant
bolometer/grid/dim2_error_upper | Upper error for "dim2" | mixed | FLT_1D | constant
bolometer/grid/dim2_error_lower | Lower error for "dim2" | mixed | FLT_1D | constant
bolometer/grid/volume_element | Volume of plasma enclosed in the cell formed by the nodes [dim1(i) dim2(j)], [dim1(i+1) dim2(j)], [dim1(i) dim2(j+1)] and [dim1(i+1) dim2(j+1)] | m^3 | FLT_2D | constant
bolometer/grid/volume_element_error_upper | Upper error for "volume_element" | m^3 | FLT_2D | constant
bolometer/grid/volume_element_error_lower | Lower error for "volume_element" | m^3 | FLT_2D | constant
bolometer/power_density | Power density map in the poloidal cross-section, obtained from tomographic inversion of the bolometer data | W.m^-3 | structure
bolometer/power_density/data | Data | W.m^-3 | FLT_3D | dynamic
bolometer/power_density/data_error_upper | Upper error for "data" | W.m^-3 | FLT_3D | dynamic
bolometer/power_density/data_error_lower | Lower error for "data" | W.m^-3 | FLT_3D | dynamic
bolometer/power_density/time | Time | s | FLT_1D | dynamic
bolometer/latency | Upper bound of the delay between physical information received by the detector and data available on the real-time (RT) network. | s | FLT_0D | static
bolometer/latency_error_upper | Upper error for "latency" | s | FLT_0D | static
bolometer/latency_error_lower | Lower error for "latency" | s | FLT_0D | static
bolometer/code | Generic decription of the code-specific parameters for the code that has produced this IDS |  | structure
bolometer/code/name | Name of software generating IDS |  | STR_0D | constant
bolometer/code/description | Short description of the software (type, purpose) |  | STR_0D | constant
bolometer/code/commit | Unique commit reference of software |  | STR_0D | constant
bolometer/code/version | Unique version (tag) of software |  | STR_0D | constant
bolometer/code/repository | URL of software repository |  | STR_0D | constant
bolometer/code/parameters | List of the code specific parameters in XML format |  | STR_0D | constant
bolometer/code/output_flag | Output flag : 0 means the run is successful, other values mean some difficulty has been encountered, the exact meaning is then code specific. Negative values mean the result shall not be used. |  | INT_1D | dynamic
bolometer/code/library | List of external libraries used by the code that has produced this IDS |  | struct_array
bolometer/code/library/name | Name of software |  | STR_0D | constant
bolometer/code/library/description | Short description of the software (type, purpose) |  | STR_0D | constant
bolometer/code/library/commit | Unique commit reference of software |  | STR_0D | constant
bolometer/code/library/version | Unique version (tag) of software |  | STR_0D | constant
bolometer/code/library/repository | URL of software repository |  | STR_0D | constant
bolometer/code/library/parameters | List of the code specific parameters in XML format |  | STR_0D | constant
bolometer/time | Generic time | s | FLT_1D | dynamic
breeding_blanket | Description of the breeding blanket and neutron shield (if any, the shield is considered as an additional layer of a given blanket module) |  | IDS | dynamic
breeding_blanket/ids_properties | Interface Data Structure properties. This element identifies the node above as an IDS |  | structure
breeding_blanket/ids_properties/comment | Any comment describing the content of this IDS |  | STR_0D | constant
breeding_blanket/ids_properties/name | User-defined name for this IDS occurrence |  | STR_0D | constant
breeding_blanket/ids_properties/homogeneous_time | This node must be filled (with 0, 1, or 2) for the IDS to be valid. If 1, the time of this IDS is homogeneous, i.e. the time values for this IDS are stored in the time node just below the root of this IDS. If 0, the time values are stored in the various time fields at lower levels in the tree. In the case only constant or static nodes are filled within the IDS, homogeneous_time must be set to 2 |  | INT_0D | constant
breeding_blanket/ids_properties/occurrence_type | Type of data contained in this occurrence |  | structure
breeding_blanket/ids_properties/occurrence_type/name | Short string identifier |  | STR_0D | constant
breeding_blanket/ids_properties/occurrence_type/index | Integer identifier (enumeration index within a list). Private identifier values must be indicated by a negative index. |  | INT_0D | constant
breeding_blanket/ids_properties/occurrence_type/description | Verbose description |  | STR_0D | constant
breeding_blanket/ids_properties/provider | Name of the person in charge of producing this data |  | STR_0D | constant
breeding_blanket/ids_properties/creation_date | Date at which this data has been produced |  | STR_0D | constant
breeding_blanket/ids_properties/version_put | Version of the access layer package used to PUT this IDS |  | structure
breeding_blanket/ids_properties/version_put/data_dictionary | Version of Data Dictionary used to PUT this IDS |  | STR_0D | constant
breeding_blanket/ids_properties/version_put/access_layer | Version of Access Layer used to PUT this IDS |  | STR_0D | constant
breeding_blanket/ids_properties/version_put/access_layer_language | Programming language of the Access Layer high level API used to PUT this IDS |  | STR_0D | constant
breeding_blanket/ids_properties/provenance | Provenance information about this IDS |  | structure
breeding_blanket/ids_properties/provenance/node | Set of IDS nodes for which the provenance is given. The provenance information applies to the whole structure below the IDS node. For documenting provenance information for the whole IDS, set the size of this array of structure to 1 and leave the child "path" node empty |  | struct_array | constant
breeding_blanket/ids_properties/provenance/node/path | Path of the node within the IDS, following the syntax given in the link below. If empty, means the provenance information applies to the whole IDS. |  | STR_0D | constant
breeding_blanket/ids_properties/provenance/node/reference | List of references used to populate or calculate this node, identified as explained below. In case the node is the result of of a calculation / data processing, the reference is an input to the process described in the "code" structure at the root of the IDS. The reference can be an IDS (identified by a URI or a persitent identifier, see syntax in the link below) or non-IDS data imported directly from an non-IMAS database (identified by the command used to import the reference, or the persistent identifier of the data reference). Often data are obtained by a chain of processes, however only the last process input are recorded here. The full chain of provenance has then to be reconstructed recursively from the provenance information contained in the data references. |  | struct_array
breeding_blanket/ids_properties/provenance/node/reference/name | Reference name |  | STR_0D | constant
breeding_blanket/ids_properties/provenance/node/reference/timestamp | Date and time (UTC) at which the reference was created, expressed in a human readable form (ISO 8601) : the format of the string shall be : YYYY-MM-DDTHH:MM:SSZ. Example : 2020-07-24T14:19:00Z |  | STR_0D | constant
breeding_blanket/ids_properties/plugins | Information about the plugins used to write/read this IDS. This structure is filled automatically by the Access Layer at GET/PUT time, no need to fill it via a user program. |  | structure
breeding_blanket/ids_properties/plugins/node | Set of IDS nodes for which a plugin has been applied |  | struct_array | constant
breeding_blanket/ids_properties/plugins/node/path | Path of the node within the IDS, following the syntax given in the link below. If empty, means the plugin applies to the whole IDS. |  | STR_0D | constant
breeding_blanket/ids_properties/plugins/node/put_operation | Plugins used to PUT a node (potentially, multiple plugins can be applied, if so they are listed by order of application) |  | struct_array
breeding_blanket/ids_properties/plugins/node/put_operation/name | Name of software used |  | STR_0D | constant
breeding_blanket/ids_properties/plugins/node/put_operation/description | Short description of the software (type, purpose) |  | STR_0D | constant
breeding_blanket/ids_properties/plugins/node/put_operation/commit | Unique commit reference of software |  | STR_0D | constant
breeding_blanket/ids_properties/plugins/node/put_operation/version | Unique version (tag) of software |  | STR_0D | constant
breeding_blanket/ids_properties/plugins/node/put_operation/repository | URL of software repository |  | STR_0D | constant
breeding_blanket/ids_properties/plugins/node/put_operation/parameters | List of the code specific parameters in XML format |  | STR_0D | constant
breeding_blanket/ids_properties/plugins/node/put_operation/library | List of external libraries used by the code that has produced this IDS |  | struct_array
breeding_blanket/ids_properties/plugins/node/put_operation/library/name | Name of software |  | STR_0D | constant
breeding_blanket/ids_properties/plugins/node/put_operation/library/description | Short description of the software (type, purpose) |  | STR_0D | constant
breeding_blanket/ids_properties/plugins/node/put_operation/library/commit | Unique commit reference of software |  | STR_0D | constant
breeding_blanket/ids_properties/plugins/node/put_operation/library/version | Unique version (tag) of software |  | STR_0D | constant
breeding_blanket/ids_properties/plugins/node/put_operation/library/repository | URL of software repository |  | STR_0D | constant
breeding_blanket/ids_properties/plugins/node/put_operation/library/parameters | List of the code specific parameters in XML format |  | STR_0D | constant
breeding_blanket/ids_properties/plugins/node/readback | Plugins to be used to read back a node (potentially, multiple plugins can be applied, listed in reverse order of application) |  | struct_array
breeding_blanket/ids_properties/plugins/node/readback/name | Name of software used |  | STR_0D | constant
breeding_blanket/ids_properties/plugins/node/readback/description | Short description of the software (type, purpose) |  | STR_0D | constant
breeding_blanket/ids_properties/plugins/node/readback/commit | Unique commit reference of software |  | STR_0D | constant
breeding_blanket/ids_properties/plugins/node/readback/version | Unique version (tag) of software |  | STR_0D | constant
breeding_blanket/ids_properties/plugins/node/readback/repository | URL of software repository |  | STR_0D | constant
breeding_blanket/ids_properties/plugins/node/readback/parameters | List of the code specific parameters in XML format |  | STR_0D | constant
breeding_blanket/ids_properties/plugins/node/readback/library | List of external libraries used by the code that has produced this IDS |  | struct_array
breeding_blanket/ids_properties/plugins/node/readback/library/name | Name of software |  | STR_0D | constant
breeding_blanket/ids_properties/plugins/node/readback/library/description | Short description of the software (type, purpose) |  | STR_0D | constant
breeding_blanket/ids_properties/plugins/node/readback/library/commit | Unique commit reference of software |  | STR_0D | constant
breeding_blanket/ids_properties/plugins/node/readback/library/version | Unique version (tag) of software |  | STR_0D | constant
breeding_blanket/ids_properties/plugins/node/readback/library/repository | URL of software repository |  | STR_0D | constant
breeding_blanket/ids_properties/plugins/node/readback/library/parameters | List of the code specific parameters in XML format |  | STR_0D | constant
breeding_blanket/ids_properties/plugins/node/get_operation | Plugins actually used to read back a node (potentially, multiple plugins can be applied, listed in reverse order of application). This information is filled by the plugin infrastructure during the GET operation. |  | struct_array
breeding_blanket/ids_properties/plugins/node/get_operation/name | Name of software used |  | STR_0D | constant
breeding_blanket/ids_properties/plugins/node/get_operation/description | Short description of the software (type, purpose) |  | STR_0D | constant
breeding_blanket/ids_properties/plugins/node/get_operation/commit | Unique commit reference of software |  | STR_0D | constant
breeding_blanket/ids_properties/plugins/node/get_operation/version | Unique version (tag) of software |  | STR_0D | constant
breeding_blanket/ids_properties/plugins/node/get_operation/repository | URL of software repository |  | STR_0D | constant
breeding_blanket/ids_properties/plugins/node/get_operation/parameters | List of the code specific parameters in XML format |  | STR_0D | constant
breeding_blanket/ids_properties/plugins/node/get_operation/library | List of external libraries used by the code that has produced this IDS |  | struct_array
breeding_blanket/ids_properties/plugins/node/get_operation/library/name | Name of software |  | STR_0D | constant
breeding_blanket/ids_properties/plugins/node/get_operation/library/description | Short description of the software (type, purpose) |  | STR_0D | constant
breeding_blanket/ids_properties/plugins/node/get_operation/library/commit | Unique commit reference of software |  | STR_0D | constant
breeding_blanket/ids_properties/plugins/node/get_operation/library/version | Unique version (tag) of software |  | STR_0D | constant
breeding_blanket/ids_properties/plugins/node/get_operation/library/repository | URL of software repository |  | STR_0D | constant
breeding_blanket/ids_properties/plugins/node/get_operation/library/parameters | List of the code specific parameters in XML format |  | STR_0D | constant
breeding_blanket/ids_properties/plugins/infrastructure_put | Plugin infrastructure used to PUT the data |  | structure
breeding_blanket/ids_properties/plugins/infrastructure_put/name | Name of software used |  | STR_0D | constant
breeding_blanket/ids_properties/plugins/infrastructure_put/description | Short description of the software (type, purpose) |  | STR_0D | constant
breeding_blanket/ids_properties/plugins/infrastructure_put/commit | Unique commit reference of software |  | STR_0D | constant
breeding_blanket/ids_properties/plugins/infrastructure_put/version | Unique version (tag) of software |  | STR_0D | constant
breeding_blanket/ids_properties/plugins/infrastructure_put/repository | URL of software repository |  | STR_0D | constant
breeding_blanket/ids_properties/plugins/infrastructure_get | Plugin infrastructure used to GET the data |  | structure
breeding_blanket/ids_properties/plugins/infrastructure_get/name | Name of software used |  | STR_0D | constant
breeding_blanket/ids_properties/plugins/infrastructure_get/description | Short description of the software (type, purpose) |  | STR_0D | constant
breeding_blanket/ids_properties/plugins/infrastructure_get/commit | Unique commit reference of software |  | STR_0D | constant
breeding_blanket/ids_properties/plugins/infrastructure_get/version | Unique version (tag) of software |  | STR_0D | constant
breeding_blanket/ids_properties/plugins/infrastructure_get/repository | URL of software repository |  | STR_0D | constant
breeding_blanket/module | Set of modules composing the blanket |  | struct_array
breeding_blanket/module/name | Short string identifier (unique for a given device) |  | STR_0D | static
breeding_blanket/module/layer | Set of layers in the blanket module |  | struct_array
breeding_blanket/module/layer/name | Short string identifier (unique for a given device) |  | STR_0D | static
breeding_blanket/module/layer/material | Set of materials entering the composition of this layer |  | struct_array
breeding_blanket/module/layer/material/name | Short string identifier |  | STR_0D | static
breeding_blanket/module/layer/material/index | Integer identifier (enumeration index within a list). Private identifier values must be indicated by a negative index. |  | INT_0D | static
breeding_blanket/module/layer/material/description | Verbose description |  | STR_0D | static
breeding_blanket/module/layer/material_volume_fraction | Volume fraction of each material entering the composition of this layer | 1 | FLT_1D | static
breeding_blanket/module/layer/material_volume_fraction_error_upper | Upper error for "material_volume_fraction" | 1 | FLT_1D | static
breeding_blanket/module/layer/material_volume_fraction_error_lower | Lower error for "material_volume_fraction" | 1 | FLT_1D | static
breeding_blanket/module/layer/midplane_thickness | Thickness of this layer evaluated at the midplane | m | FLT_0D | static
breeding_blanket/module/layer/midplane_thickness_error_upper | Upper error for "midplane_thickness" | m | FLT_0D | static
breeding_blanket/module/layer/midplane_thickness_error_lower | Lower error for "midplane_thickness" | m | FLT_0D | static
breeding_blanket/module/layer/time_slice | Dynamic quantities at various time slices |  | struct_array | dynamic
breeding_blanket/module/layer/time_slice/midplane_power_density_nuclear | Nuclear heating power density in the layer, evaluated at midplane | W.m^-3 | FLT_0D | dynamic
breeding_blanket/module/layer/time_slice/midplane_power_density_nuclear_error_upper | Upper error for "midplane_power_density_nuclear" | W.m^-3 | FLT_0D | dynamic
breeding_blanket/module/layer/time_slice/midplane_power_density_nuclear_error_lower | Lower error for "midplane_power_density_nuclear" | W.m^-3 | FLT_0D | dynamic
breeding_blanket/module/layer/time_slice/power_nuclear | Nuclear power heating this layer | W | FLT_0D | dynamic
breeding_blanket/module/layer/time_slice/power_nuclear_error_upper | Upper error for "power_nuclear" | W | FLT_0D | dynamic
breeding_blanket/module/layer/time_slice/power_nuclear_error_lower | Lower error for "power_nuclear" | W | FLT_0D | dynamic
breeding_blanket/module/layer/time_slice/time | Time | s | FLT_0D | dynamic
breeding_blanket/module/cooling | Cooling system of this module |  | structure
breeding_blanket/module/cooling/coolant | Cooling material |  | structure
breeding_blanket/module/cooling/coolant/name | Short string identifier |  | STR_0D | static
breeding_blanket/module/cooling/coolant/index | Integer identifier (enumeration index within a list). Private identifier values must be indicated by a negative index. |  | INT_0D | static
breeding_blanket/module/cooling/coolant/description | Verbose description |  | STR_0D | static
breeding_blanket/module/cooling/time_slice | Dynamic quantities at various time slices |  | struct_array | dynamic
breeding_blanket/module/cooling/time_slice/temperature_inlet | Inlet coolant temperature | K | FLT_0D | dynamic
breeding_blanket/module/cooling/time_slice/temperature_inlet_error_upper | Upper error for "temperature_inlet" | K | FLT_0D | dynamic
breeding_blanket/module/cooling/time_slice/temperature_inlet_error_lower | Lower error for "temperature_inlet" | K | FLT_0D | dynamic
breeding_blanket/module/cooling/time_slice/pressure_inlet | Inlet coolant pressure | Pa | FLT_0D | dynamic
breeding_blanket/module/cooling/time_slice/pressure_inlet_error_upper | Upper error for "pressure_inlet" | Pa | FLT_0D | dynamic
breeding_blanket/module/cooling/time_slice/pressure_inlet_error_lower | Lower error for "pressure_inlet" | Pa | FLT_0D | dynamic
breeding_blanket/module/cooling/time_slice/temperature_outlet | Outlet coolant temperature | K | FLT_0D | dynamic
breeding_blanket/module/cooling/time_slice/temperature_outlet_error_upper | Upper error for "temperature_outlet" | K | FLT_0D | dynamic
breeding_blanket/module/cooling/time_slice/temperature_outlet_error_lower | Lower error for "temperature_outlet" | K | FLT_0D | dynamic
breeding_blanket/module/cooling/time_slice/time | Time | s | FLT_0D | dynamic
breeding_blanket/module/time_slice | Dynamic quantities at various time slices |  | struct_array | dynamic
breeding_blanket/module/time_slice/midplane_wall_distance | Radial distance from the first wall evaluated at the midplane (0.0 at the first wall) | m | FLT_1D | dynamic
breeding_blanket/module/time_slice/midplane_wall_distance_error_upper | Upper error for "midplane_wall_distance" | m | FLT_1D | dynamic
breeding_blanket/module/time_slice/midplane_wall_distance_error_lower | Lower error for "midplane_wall_distance" | m | FLT_1D | dynamic
breeding_blanket/module/time_slice/midplane_power_density_nuclear | Nuclear heating power density in the module, evaluated at midplane | W.m^-3 | FLT_1D | dynamic
breeding_blanket/module/time_slice/midplane_power_density_nuclear_error_upper | Upper error for "midplane_power_density_nuclear" | W.m^-3 | FLT_1D | dynamic
breeding_blanket/module/time_slice/midplane_power_density_nuclear_error_lower | Lower error for "midplane_power_density_nuclear" | W.m^-3 | FLT_1D | dynamic
breeding_blanket/module/time_slice/escape_flux_max | Maximum neutron flux escaping from the back of the blanket module | W.m^-2 | FLT_0D | dynamic
breeding_blanket/module/time_slice/escape_flux_max_error_upper | Upper error for "escape_flux_max" | W.m^-2 | FLT_0D | dynamic
breeding_blanket/module/time_slice/escape_flux_max_error_lower | Lower error for "escape_flux_max" | W.m^-2 | FLT_0D | dynamic
breeding_blanket/module/time_slice/wall_flux_max | Maximum neutron flux at the first wall | W.m^-2 | FLT_0D | dynamic
breeding_blanket/module/time_slice/wall_flux_max_error_upper | Upper error for "wall_flux_max" | W.m^-2 | FLT_0D | dynamic
breeding_blanket/module/time_slice/wall_flux_max_error_lower | Lower error for "wall_flux_max" | W.m^-2 | FLT_0D | dynamic
breeding_blanket/module/time_slice/power_incident_neutron | Total incident neutron power on the blanket module | W | FLT_0D | dynamic
breeding_blanket/module/time_slice/power_incident_neutron_error_upper | Upper error for "power_incident_neutron" | W | FLT_0D | dynamic
breeding_blanket/module/time_slice/power_incident_neutron_error_lower | Lower error for "power_incident_neutron" | W | FLT_0D | dynamic
breeding_blanket/module/time_slice/power_incident_radiated | Total incident radiative power on the blanket module | W | FLT_0D | dynamic
breeding_blanket/module/time_slice/power_incident_radiated_error_upper | Upper error for "power_incident_radiated" | W | FLT_0D | dynamic
breeding_blanket/module/time_slice/power_incident_radiated_error_lower | Lower error for "power_incident_radiated" | W | FLT_0D | dynamic
breeding_blanket/module/time_slice/power_thermal_extracted | Total thermal power that is extracted from the blanket module | W | FLT_0D | dynamic
breeding_blanket/module/time_slice/power_thermal_extracted_error_upper | Upper error for "power_thermal_extracted" | W | FLT_0D | dynamic
breeding_blanket/module/time_slice/power_thermal_extracted_error_lower | Lower error for "power_thermal_extracted" | W | FLT_0D | dynamic
breeding_blanket/module/time_slice/power_thermal_neutrons | Total neutron power (deposited + generated) in the blanket module | W | FLT_0D | dynamic
breeding_blanket/module/time_slice/power_thermal_neutrons_error_upper | Upper error for "power_thermal_neutrons" | W | FLT_0D | dynamic
breeding_blanket/module/time_slice/power_thermal_neutrons_error_lower | Lower error for "power_thermal_neutrons" | W | FLT_0D | dynamic
breeding_blanket/module/time_slice/power_thermal_radiated | Total radiated power (incident - reflected) in the blanket module | W | FLT_0D | dynamic
breeding_blanket/module/time_slice/power_thermal_radiated_error_upper | Upper error for "power_thermal_radiated" | W | FLT_0D | dynamic
breeding_blanket/module/time_slice/power_thermal_radiated_error_lower | Lower error for "power_thermal_radiated" | W | FLT_0D | dynamic
breeding_blanket/module/time_slice/tritium_breeding_ratio | Number of tritium atoms created for each fusion neutron (TBR) | 1 | FLT_0D | dynamic
breeding_blanket/module/time_slice/tritium_breeding_ratio_error_upper | Upper error for "tritium_breeding_ratio" | 1 | FLT_0D | dynamic
breeding_blanket/module/time_slice/tritium_breeding_ratio_error_lower | Lower error for "tritium_breeding_ratio" | 1 | FLT_0D | dynamic
breeding_blanket/module/time_slice/time | Time | s | FLT_0D | dynamic
breeding_blanket/module/top_cap_thickness | Top cap poloidal thickness | m | FLT_0D | static
breeding_blanket/module/top_cap_thickness_error_upper | Upper error for "top_cap_thickness" | m | FLT_0D | static
breeding_blanket/module/top_cap_thickness_error_lower | Lower error for "top_cap_thickness" | m | FLT_0D | static
breeding_blanket/module/bottom_cap_thickness | Bottom cap poloidal thickness | m | FLT_0D | static
breeding_blanket/module/bottom_cap_thickness_error_upper | Upper error for "bottom_cap_thickness" | m | FLT_0D | static
breeding_blanket/module/bottom_cap_thickness_error_lower | Lower error for "bottom_cap_thickness" | m | FLT_0D | static
breeding_blanket/module/side_wall_thickness | Side wall thickness | m | FLT_0D | static
breeding_blanket/module/side_wall_thickness_error_upper | Upper error for "side_wall_thickness" | m | FLT_0D | static
breeding_blanket/module/side_wall_thickness_error_lower | Lower error for "side_wall_thickness" | m | FLT_0D | static
breeding_blanket/time_slice | Dynamic quantities for a set of time_slices |  | struct_array | dynamic
breeding_blanket/time_slice/power_nuclear_blanket | Nuclear heating power on the blanket | W | FLT_0D | dynamic
breeding_blanket/time_slice/power_nuclear_blanket_error_upper | Upper error for "power_nuclear_blanket" | W | FLT_0D | dynamic
breeding_blanket/time_slice/power_nuclear_blanket_error_lower | Lower error for "power_nuclear_blanket" | W | FLT_0D | dynamic
breeding_blanket/time_slice/power_nuclear_shields | Nuclear heating power on the shields | W | FLT_0D | dynamic
breeding_blanket/time_slice/power_nuclear_shields_error_upper | Upper error for "power_nuclear_shields" | W | FLT_0D | dynamic
breeding_blanket/time_slice/power_nuclear_shields_error_lower | Lower error for "power_nuclear_shields" | W | FLT_0D | dynamic
breeding_blanket/time_slice/tritium_breeding_ratio | Number of tritium atoms created for each fusion neutron (TBR) | 1 | FLT_0D | dynamic
breeding_blanket/time_slice/tritium_breeding_ratio_error_upper | Upper error for "tritium_breeding_ratio" | 1 | FLT_0D | dynamic
breeding_blanket/time_slice/tritium_breeding_ratio_error_lower | Lower error for "tritium_breeding_ratio" | 1 | FLT_0D | dynamic
breeding_blanket/time_slice/energy_multiplication_factor | Energy multiplication factor | 1 | FLT_0D | dynamic
breeding_blanket/time_slice/energy_multiplication_factor_error_upper | Upper error for "energy_multiplication_factor" | 1 | FLT_0D | dynamic
breeding_blanket/time_slice/energy_multiplication_factor_error_lower | Lower error for "energy_multiplication_factor" | 1 | FLT_0D | dynamic
breeding_blanket/time_slice/time | Time | s | FLT_0D | dynamic
breeding_blanket/modules_pol_n | Number of blanket modules in a poloidal cross section |  | INT_0D | static
breeding_blanket/modules_n | Total number of blanket modules |  | INT_0D | static
breeding_blanket/pb_li_volume | Volume of PbLi contained in the blanket | m^3 | FLT_0D | static
breeding_blanket/pb_li_volume_error_upper | Upper error for "pb_li_volume" | m^3 | FLT_0D | static
breeding_blanket/pb_li_volume_error_lower | Lower error for "pb_li_volume" | m^3 | FLT_0D | static
breeding_blanket/li6_fraction | Fraction of Li6 isotope over the total amount of Li in the blanket | 1 | FLT_0D | static
breeding_blanket/li6_fraction_error_upper | Upper error for "li6_fraction" | 1 | FLT_0D | static
breeding_blanket/li6_fraction_error_lower | Lower error for "li6_fraction" | 1 | FLT_0D | static
breeding_blanket/steel_temperature_limit_max | Maximum allowed temperature for steel | K | FLT_0D | static
breeding_blanket/code | Generic decription of the code-specific parameters for the code that has produced this IDS |  | structure
breeding_blanket/code/name | Name of software generating IDS |  | STR_0D | constant
breeding_blanket/code/description | Short description of the software (type, purpose) |  | STR_0D | constant
breeding_blanket/code/commit | Unique commit reference of software |  | STR_0D | constant
breeding_blanket/code/version | Unique version (tag) of software |  | STR_0D | constant
breeding_blanket/code/repository | URL of software repository |  | STR_0D | constant
breeding_blanket/code/parameters | List of the code specific parameters in XML format |  | STR_0D | constant
breeding_blanket/code/output_flag | Output flag : 0 means the run is successful, other values mean some difficulty has been encountered, the exact meaning is then code specific. Negative values mean the result shall not be used. |  | INT_1D | dynamic
breeding_blanket/code/library | List of external libraries used by the code that has produced this IDS |  | struct_array
breeding_blanket/code/library/name | Name of software |  | STR_0D | constant
breeding_blanket/code/library/description | Short description of the software (type, purpose) |  | STR_0D | constant
breeding_blanket/code/library/commit | Unique commit reference of software |  | STR_0D | constant
breeding_blanket/code/library/version | Unique version (tag) of software |  | STR_0D | constant
breeding_blanket/code/library/repository | URL of software repository |  | STR_0D | constant
breeding_blanket/code/library/parameters | List of the code specific parameters in XML format |  | STR_0D | constant
breeding_blanket/time | Generic time | s | FLT_1D | dynamic
bremsstrahlung_visible | Diagnostic for measuring the bremsstrahlung from thermal particules in the visible light range, in view of determining the effective charge of the plasma. |  | IDS | dynamic
bremsstrahlung_visible/ids_properties | Interface Data Structure properties. This element identifies the node above as an IDS |  | structure
bremsstrahlung_visible/ids_properties/comment | Any comment describing the content of this IDS |  | STR_0D | constant
bremsstrahlung_visible/ids_properties/name | User-defined name for this IDS occurrence |  | STR_0D | constant
bremsstrahlung_visible/ids_properties/homogeneous_time | This node must be filled (with 0, 1, or 2) for the IDS to be valid. If 1, the time of this IDS is homogeneous, i.e. the time values for this IDS are stored in the time node just below the root of this IDS. If 0, the time values are stored in the various time fields at lower levels in the tree. In the case only constant or static nodes are filled within the IDS, homogeneous_time must be set to 2 |  | INT_0D | constant
bremsstrahlung_visible/ids_properties/occurrence_type | Type of data contained in this occurrence |  | structure
bremsstrahlung_visible/ids_properties/occurrence_type/name | Short string identifier |  | STR_0D | constant
bremsstrahlung_visible/ids_properties/occurrence_type/index | Integer identifier (enumeration index within a list). Private identifier values must be indicated by a negative index. |  | INT_0D | constant
bremsstrahlung_visible/ids_properties/occurrence_type/description | Verbose description |  | STR_0D | constant
bremsstrahlung_visible/ids_properties/provider | Name of the person in charge of producing this data |  | STR_0D | constant
bremsstrahlung_visible/ids_properties/creation_date | Date at which this data has been produced |  | STR_0D | constant
bremsstrahlung_visible/ids_properties/version_put | Version of the access layer package used to PUT this IDS |  | structure
bremsstrahlung_visible/ids_properties/version_put/data_dictionary | Version of Data Dictionary used to PUT this IDS |  | STR_0D | constant
bremsstrahlung_visible/ids_properties/version_put/access_layer | Version of Access Layer used to PUT this IDS |  | STR_0D | constant
bremsstrahlung_visible/ids_properties/version_put/access_layer_language | Programming language of the Access Layer high level API used to PUT this IDS |  | STR_0D | constant
bremsstrahlung_visible/ids_properties/provenance | Provenance information about this IDS |  | structure
bremsstrahlung_visible/ids_properties/provenance/node | Set of IDS nodes for which the provenance is given. The provenance information applies to the whole structure below the IDS node. For documenting provenance information for the whole IDS, set the size of this array of structure to 1 and leave the child "path" node empty |  | struct_array | constant
bremsstrahlung_visible/ids_properties/provenance/node/path | Path of the node within the IDS, following the syntax given in the link below. If empty, means the provenance information applies to the whole IDS. |  | STR_0D | constant
bremsstrahlung_visible/ids_properties/provenance/node/reference | List of references used to populate or calculate this node, identified as explained below. In case the node is the result of of a calculation / data processing, the reference is an input to the process described in the "code" structure at the root of the IDS. The reference can be an IDS (identified by a URI or a persitent identifier, see syntax in the link below) or non-IDS data imported directly from an non-IMAS database (identified by the command used to import the reference, or the persistent identifier of the data reference). Often data are obtained by a chain of processes, however only the last process input are recorded here. The full chain of provenance has then to be reconstructed recursively from the provenance information contained in the data references. |  | struct_array
bremsstrahlung_visible/ids_properties/provenance/node/reference/name | Reference name |  | STR_0D | constant
bremsstrahlung_visible/ids_properties/provenance/node/reference/timestamp | Date and time (UTC) at which the reference was created, expressed in a human readable form (ISO 8601) : the format of the string shall be : YYYY-MM-DDTHH:MM:SSZ. Example : 2020-07-24T14:19:00Z |  | STR_0D | constant
bremsstrahlung_visible/ids_properties/plugins | Information about the plugins used to write/read this IDS. This structure is filled automatically by the Access Layer at GET/PUT time, no need to fill it via a user program. |  | structure
bremsstrahlung_visible/ids_properties/plugins/node | Set of IDS nodes for which a plugin has been applied |  | struct_array | constant
bremsstrahlung_visible/ids_properties/plugins/node/path | Path of the node within the IDS, following the syntax given in the link below. If empty, means the plugin applies to the whole IDS. |  | STR_0D | constant
bremsstrahlung_visible/ids_properties/plugins/node/put_operation | Plugins used to PUT a node (potentially, multiple plugins can be applied, if so they are listed by order of application) |  | struct_array
bremsstrahlung_visible/ids_properties/plugins/node/put_operation/name | Name of software used |  | STR_0D | constant
bremsstrahlung_visible/ids_properties/plugins/node/put_operation/description | Short description of the software (type, purpose) |  | STR_0D | constant
bremsstrahlung_visible/ids_properties/plugins/node/put_operation/commit | Unique commit reference of software |  | STR_0D | constant
bremsstrahlung_visible/ids_properties/plugins/node/put_operation/version | Unique version (tag) of software |  | STR_0D | constant
bremsstrahlung_visible/ids_properties/plugins/node/put_operation/repository | URL of software repository |  | STR_0D | constant
bremsstrahlung_visible/ids_properties/plugins/node/put_operation/parameters | List of the code specific parameters in XML format |  | STR_0D | constant
bremsstrahlung_visible/ids_properties/plugins/node/put_operation/library | List of external libraries used by the code that has produced this IDS |  | struct_array
bremsstrahlung_visible/ids_properties/plugins/node/put_operation/library/name | Name of software |  | STR_0D | constant
bremsstrahlung_visible/ids_properties/plugins/node/put_operation/library/description | Short description of the software (type, purpose) |  | STR_0D | constant
bremsstrahlung_visible/ids_properties/plugins/node/put_operation/library/commit | Unique commit reference of software |  | STR_0D | constant
bremsstrahlung_visible/ids_properties/plugins/node/put_operation/library/version | Unique version (tag) of software |  | STR_0D | constant
bremsstrahlung_visible/ids_properties/plugins/node/put_operation/library/repository | URL of software repository |  | STR_0D | constant
bremsstrahlung_visible/ids_properties/plugins/node/put_operation/library/parameters | List of the code specific parameters in XML format |  | STR_0D | constant
bremsstrahlung_visible/ids_properties/plugins/node/readback | Plugins to be used to read back a node (potentially, multiple plugins can be applied, listed in reverse order of application) |  | struct_array
bremsstrahlung_visible/ids_properties/plugins/node/readback/name | Name of software used |  | STR_0D | constant
bremsstrahlung_visible/ids_properties/plugins/node/readback/description | Short description of the software (type, purpose) |  | STR_0D | constant
bremsstrahlung_visible/ids_properties/plugins/node/readback/commit | Unique commit reference of software |  | STR_0D | constant
bremsstrahlung_visible/ids_properties/plugins/node/readback/version | Unique version (tag) of software |  | STR_0D | constant
bremsstrahlung_visible/ids_properties/plugins/node/readback/repository | URL of software repository |  | STR_0D | constant
bremsstrahlung_visible/ids_properties/plugins/node/readback/parameters | List of the code specific parameters in XML format |  | STR_0D | constant
bremsstrahlung_visible/ids_properties/plugins/node/readback/library | List of external libraries used by the code that has produced this IDS |  | struct_array
bremsstrahlung_visible/ids_properties/plugins/node/readback/library/name | Name of software |  | STR_0D | constant
bremsstrahlung_visible/ids_properties/plugins/node/readback/library/description | Short description of the software (type, purpose) |  | STR_0D | constant
bremsstrahlung_visible/ids_properties/plugins/node/readback/library/commit | Unique commit reference of software |  | STR_0D | constant
bremsstrahlung_visible/ids_properties/plugins/node/readback/library/version | Unique version (tag) of software |  | STR_0D | constant
bremsstrahlung_visible/ids_properties/plugins/node/readback/library/repository | URL of software repository |  | STR_0D | constant
bremsstrahlung_visible/ids_properties/plugins/node/readback/library/parameters | List of the code specific parameters in XML format |  | STR_0D | constant
bremsstrahlung_visible/ids_properties/plugins/node/get_operation | Plugins actually used to read back a node (potentially, multiple plugins can be applied, listed in reverse order of application). This information is filled by the plugin infrastructure during the GET operation. |  | struct_array
bremsstrahlung_visible/ids_properties/plugins/node/get_operation/name | Name of software used |  | STR_0D | constant
bremsstrahlung_visible/ids_properties/plugins/node/get_operation/description | Short description of the software (type, purpose) |  | STR_0D | constant
bremsstrahlung_visible/ids_properties/plugins/node/get_operation/commit | Unique commit reference of software |  | STR_0D | constant
bremsstrahlung_visible/ids_properties/plugins/node/get_operation/version | Unique version (tag) of software |  | STR_0D | constant
bremsstrahlung_visible/ids_properties/plugins/node/get_operation/repository | URL of software repository |  | STR_0D | constant
bremsstrahlung_visible/ids_properties/plugins/node/get_operation/parameters | List of the code specific parameters in XML format |  | STR_0D | constant
bremsstrahlung_visible/ids_properties/plugins/node/get_operation/library | List of external libraries used by the code that has produced this IDS |  | struct_array
bremsstrahlung_visible/ids_properties/plugins/node/get_operation/library/name | Name of software |  | STR_0D | constant
bremsstrahlung_visible/ids_properties/plugins/node/get_operation/library/description | Short description of the software (type, purpose) |  | STR_0D | constant
bremsstrahlung_visible/ids_properties/plugins/node/get_operation/library/commit | Unique commit reference of software |  | STR_0D | constant
bremsstrahlung_visible/ids_properties/plugins/node/get_operation/library/version | Unique version (tag) of software |  | STR_0D | constant
bremsstrahlung_visible/ids_properties/plugins/node/get_operation/library/repository | URL of software repository |  | STR_0D | constant
bremsstrahlung_visible/ids_properties/plugins/node/get_operation/library/parameters | List of the code specific parameters in XML format |  | STR_0D | constant
bremsstrahlung_visible/ids_properties/plugins/infrastructure_put | Plugin infrastructure used to PUT the data |  | structure
bremsstrahlung_visible/ids_properties/plugins/infrastructure_put/name | Name of software used |  | STR_0D | constant
bremsstrahlung_visible/ids_properties/plugins/infrastructure_put/description | Short description of the software (type, purpose) |  | STR_0D | constant
bremsstrahlung_visible/ids_properties/plugins/infrastructure_put/commit | Unique commit reference of software |  | STR_0D | constant
bremsstrahlung_visible/ids_properties/plugins/infrastructure_put/version | Unique version (tag) of software |  | STR_0D | constant
bremsstrahlung_visible/ids_properties/plugins/infrastructure_put/repository | URL of software repository |  | STR_0D | constant
bremsstrahlung_visible/ids_properties/plugins/infrastructure_get | Plugin infrastructure used to GET the data |  | structure
bremsstrahlung_visible/ids_properties/plugins/infrastructure_get/name | Name of software used |  | STR_0D | constant
bremsstrahlung_visible/ids_properties/plugins/infrastructure_get/description | Short description of the software (type, purpose) |  | STR_0D | constant
bremsstrahlung_visible/ids_properties/plugins/infrastructure_get/commit | Unique commit reference of software |  | STR_0D | constant
bremsstrahlung_visible/ids_properties/plugins/infrastructure_get/version | Unique version (tag) of software |  | STR_0D | constant
bremsstrahlung_visible/ids_properties/plugins/infrastructure_get/repository | URL of software repository |  | STR_0D | constant
bremsstrahlung_visible/channel | Set of channels (detector or pixel of a camera) |  | struct_array
bremsstrahlung_visible/channel/name | Name of the channel |  | STR_0D | static
bremsstrahlung_visible/channel/line_of_sight | Description of the line of sight of the channel, given by 2 points |  | structure
bremsstrahlung_visible/channel/line_of_sight/first_point | Position of the first point |  | structure
bremsstrahlung_visible/channel/line_of_sight/first_point/r | Major radius | m | FLT_0D | static
bremsstrahlung_visible/channel/line_of_sight/first_point/r_error_upper | Upper error for "r" | m | FLT_0D | static
bremsstrahlung_visible/channel/line_of_sight/first_point/r_error_lower | Lower error for "r" | m | FLT_0D | static
bremsstrahlung_visible/channel/line_of_sight/first_point/phi | Toroidal angle (oriented counter-clockwise when viewing from above) | rad | FLT_0D | static
bremsstrahlung_visible/channel/line_of_sight/first_point/phi_error_upper | Upper error for "phi" | rad | FLT_0D | static
bremsstrahlung_visible/channel/line_of_sight/first_point/phi_error_lower | Lower error for "phi" | rad | FLT_0D | static
bremsstrahlung_visible/channel/line_of_sight/first_point/z | Height | m | FLT_0D | static
bremsstrahlung_visible/channel/line_of_sight/first_point/z_error_upper | Upper error for "z" | m | FLT_0D | static
bremsstrahlung_visible/channel/line_of_sight/first_point/z_error_lower | Lower error for "z" | m | FLT_0D | static
bremsstrahlung_visible/channel/line_of_sight/second_point | Position of the second point |  | structure
bremsstrahlung_visible/channel/line_of_sight/second_point/r | Major radius | m | FLT_0D | static
bremsstrahlung_visible/channel/line_of_sight/second_point/r_error_upper | Upper error for "r" | m | FLT_0D | static
bremsstrahlung_visible/channel/line_of_sight/second_point/r_error_lower | Lower error for "r" | m | FLT_0D | static
bremsstrahlung_visible/channel/line_of_sight/second_point/phi | Toroidal angle (oriented counter-clockwise when viewing from above) | rad | FLT_0D | static
bremsstrahlung_visible/channel/line_of_sight/second_point/phi_error_upper | Upper error for "phi" | rad | FLT_0D | static
bremsstrahlung_visible/channel/line_of_sight/second_point/phi_error_lower | Lower error for "phi" | rad | FLT_0D | static
bremsstrahlung_visible/channel/line_of_sight/second_point/z | Height | m | FLT_0D | static
bremsstrahlung_visible/channel/line_of_sight/second_point/z_error_upper | Upper error for "z" | m | FLT_0D | static
bremsstrahlung_visible/channel/line_of_sight/second_point/z_error_lower | Lower error for "z" | m | FLT_0D | static
bremsstrahlung_visible/channel/filter | Filter wavelength range and detection efficiency |  | structure
bremsstrahlung_visible/channel/filter/wavelength_lower | Lower bound of the filter wavelength range | m | FLT_0D | constant
bremsstrahlung_visible/channel/filter/wavelength_lower_error_upper | Upper error for "wavelength_lower" | m | FLT_0D | constant
bremsstrahlung_visible/channel/filter/wavelength_lower_error_lower | Lower error for "wavelength_lower" | m | FLT_0D | constant
bremsstrahlung_visible/channel/filter/wavelength_upper | Upper bound of the filter wavelength range | m | FLT_0D | constant
bremsstrahlung_visible/channel/filter/wavelength_upper_error_upper | Upper error for "wavelength_upper" | m | FLT_0D | constant
bremsstrahlung_visible/channel/filter/wavelength_upper_error_lower | Lower error for "wavelength_upper" | m | FLT_0D | constant
bremsstrahlung_visible/channel/filter/wavelengths | Array of wavelength values | m | FLT_1D | static
bremsstrahlung_visible/channel/filter/wavelengths_error_upper | Upper error for "wavelengths" | m | FLT_1D | static
bremsstrahlung_visible/channel/filter/wavelengths_error_lower | Lower error for "wavelengths" | m | FLT_1D | static
bremsstrahlung_visible/channel/filter/detection_efficiency | Probability of detection of a photon impacting the detector as a function of its wavelength | 1 | FLT_1D | static
bremsstrahlung_visible/channel/filter/detection_efficiency_error_upper | Upper error for "detection_efficiency" | 1 | FLT_1D | static
bremsstrahlung_visible/channel/filter/detection_efficiency_error_lower | Lower error for "detection_efficiency" | 1 | FLT_1D | static
bremsstrahlung_visible/channel/intensity | Intensity, i.e. number of photoelectrons detected by unit time, taking into account electronic gain compensation and channels relative calibration | s^-1 | structure
bremsstrahlung_visible/channel/intensity/data | Data | s^-1 | FLT_1D | dynamic
bremsstrahlung_visible/channel/intensity/data_error_upper | Upper error for "data" | s^-1 | FLT_1D | dynamic
bremsstrahlung_visible/channel/intensity/data_error_lower | Lower error for "data" | s^-1 | FLT_1D | dynamic
bremsstrahlung_visible/channel/intensity/time | Time | s | FLT_1D | dynamic
bremsstrahlung_visible/channel/radiance_spectral | Calibrated spectral radiance (radiance per unit wavelength) | m^-2.s^-1.sr^-1.m^-1 | structure
bremsstrahlung_visible/channel/radiance_spectral/data | Data | m^-2.s^-1.sr^-1.m^-1 | FLT_1D | dynamic
bremsstrahlung_visible/channel/radiance_spectral/data_error_upper | Upper error for "data" | m^-2.s^-1.sr^-1.m^-1 | FLT_1D | dynamic
bremsstrahlung_visible/channel/radiance_spectral/data_error_lower | Lower error for "data" | m^-2.s^-1.sr^-1.m^-1 | FLT_1D | dynamic
bremsstrahlung_visible/channel/radiance_spectral/time | Time | s | FLT_1D | dynamic
bremsstrahlung_visible/channel/zeff_line_average | Average effective charge along the line of sight | 1 | structure
bremsstrahlung_visible/channel/zeff_line_average/data | Data | 1 | FLT_1D | dynamic
bremsstrahlung_visible/channel/zeff_line_average/data_error_upper | Upper error for "data" | 1 | FLT_1D | dynamic
bremsstrahlung_visible/channel/zeff_line_average/data_error_lower | Lower error for "data" | 1 | FLT_1D | dynamic
bremsstrahlung_visible/channel/zeff_line_average/validity_timed | Indicator of the validity of the data for each time slice. 0: valid from automated processing, 1: valid and certified by the diagnostic RO; - 1 means problem identified in the data processing (request verification by the diagnostic RO), -2: invalid data, should not be used (values lower than -2 have a code-specific meaning detailing the origin of their invalidity) |  | INT_1D | dynamic
bremsstrahlung_visible/channel/zeff_line_average/validity | Indicator of the validity of the data for the whole acquisition period. 0: valid from automated processing, 1: valid and certified by the diagnostic RO; - 1 means problem identified in the data processing (request verification by the diagnostic RO), -2: invalid data, should not be used (values lower than -2 have a code-specific meaning detailing the origin of their invalidity) |  | INT_0D | constant
bremsstrahlung_visible/channel/zeff_line_average/time | Time | s | FLT_1D | dynamic
bremsstrahlung_visible/latency | Upper bound of the delay between physical information received by the detector and data available on the real-time (RT) network. | s | FLT_0D | static
bremsstrahlung_visible/latency_error_upper | Upper error for "latency" | s | FLT_0D | static
bremsstrahlung_visible/latency_error_lower | Lower error for "latency" | s | FLT_0D | static
bremsstrahlung_visible/code | Generic decription of the code-specific parameters for the code that has produced this IDS |  | structure
bremsstrahlung_visible/code/name | Name of software generating IDS |  | STR_0D | constant
bremsstrahlung_visible/code/description | Short description of the software (type, purpose) |  | STR_0D | constant
bremsstrahlung_visible/code/commit | Unique commit reference of software |  | STR_0D | constant
bremsstrahlung_visible/code/version | Unique version (tag) of software |  | STR_0D | constant
bremsstrahlung_visible/code/repository | URL of software repository |  | STR_0D | constant
bremsstrahlung_visible/code/parameters | List of the code specific parameters in XML format |  | STR_0D | constant
bremsstrahlung_visible/code/output_flag | Output flag : 0 means the run is successful, other values mean some difficulty has been encountered, the exact meaning is then code specific. Negative values mean the result shall not be used. |  | INT_1D | dynamic
bremsstrahlung_visible/code/library | List of external libraries used by the code that has produced this IDS |  | struct_array
bremsstrahlung_visible/code/library/name | Name of software |  | STR_0D | constant
bremsstrahlung_visible/code/library/description | Short description of the software (type, purpose) |  | STR_0D | constant
bremsstrahlung_visible/code/library/commit | Unique commit reference of software |  | STR_0D | constant
bremsstrahlung_visible/code/library/version | Unique version (tag) of software |  | STR_0D | constant
bremsstrahlung_visible/code/library/repository | URL of software repository |  | STR_0D | constant
bremsstrahlung_visible/code/library/parameters | List of the code specific parameters in XML format |  | STR_0D | constant
bremsstrahlung_visible/time | Generic time | s | FLT_1D | dynamic
calorimetry | Calometry measurements on various tokamak subsystems |  | IDS | dynamic
calorimetry/ids_properties | Interface Data Structure properties. This element identifies the node above as an IDS |  | structure
calorimetry/ids_properties/comment | Any comment describing the content of this IDS |  | STR_0D | constant
calorimetry/ids_properties/name | User-defined name for this IDS occurrence |  | STR_0D | constant
calorimetry/ids_properties/homogeneous_time | This node must be filled (with 0, 1, or 2) for the IDS to be valid. If 1, the time of this IDS is homogeneous, i.e. the time values for this IDS are stored in the time node just below the root of this IDS. If 0, the time values are stored in the various time fields at lower levels in the tree. In the case only constant or static nodes are filled within the IDS, homogeneous_time must be set to 2 |  | INT_0D | constant
calorimetry/ids_properties/occurrence_type | Type of data contained in this occurrence |  | structure
calorimetry/ids_properties/occurrence_type/name | Short string identifier |  | STR_0D | constant
calorimetry/ids_properties/occurrence_type/index | Integer identifier (enumeration index within a list). Private identifier values must be indicated by a negative index. |  | INT_0D | constant
calorimetry/ids_properties/occurrence_type/description | Verbose description |  | STR_0D | constant
calorimetry/ids_properties/provider | Name of the person in charge of producing this data |  | STR_0D | constant
calorimetry/ids_properties/creation_date | Date at which this data has been produced |  | STR_0D | constant
calorimetry/ids_properties/version_put | Version of the access layer package used to PUT this IDS |  | structure
calorimetry/ids_properties/version_put/data_dictionary | Version of Data Dictionary used to PUT this IDS |  | STR_0D | constant
calorimetry/ids_properties/version_put/access_layer | Version of Access Layer used to PUT this IDS |  | STR_0D | constant
calorimetry/ids_properties/version_put/access_layer_language | Programming language of the Access Layer high level API used to PUT this IDS |  | STR_0D | constant
calorimetry/ids_properties/provenance | Provenance information about this IDS |  | structure
calorimetry/ids_properties/provenance/node | Set of IDS nodes for which the provenance is given. The provenance information applies to the whole structure below the IDS node. For documenting provenance information for the whole IDS, set the size of this array of structure to 1 and leave the child "path" node empty |  | struct_array | constant
calorimetry/ids_properties/provenance/node/path | Path of the node within the IDS, following the syntax given in the link below. If empty, means the provenance information applies to the whole IDS. |  | STR_0D | constant
calorimetry/ids_properties/provenance/node/reference | List of references used to populate or calculate this node, identified as explained below. In case the node is the result of of a calculation / data processing, the reference is an input to the process described in the "code" structure at the root of the IDS. The reference can be an IDS (identified by a URI or a persitent identifier, see syntax in the link below) or non-IDS data imported directly from an non-IMAS database (identified by the command used to import the reference, or the persistent identifier of the data reference). Often data are obtained by a chain of processes, however only the last process input are recorded here. The full chain of provenance has then to be reconstructed recursively from the provenance information contained in the data references. |  | struct_array
calorimetry/ids_properties/provenance/node/reference/name | Reference name |  | STR_0D | constant
calorimetry/ids_properties/provenance/node/reference/timestamp | Date and time (UTC) at which the reference was created, expressed in a human readable form (ISO 8601) : the format of the string shall be : YYYY-MM-DDTHH:MM:SSZ. Example : 2020-07-24T14:19:00Z |  | STR_0D | constant
calorimetry/ids_properties/plugins | Information about the plugins used to write/read this IDS. This structure is filled automatically by the Access Layer at GET/PUT time, no need to fill it via a user program. |  | structure
calorimetry/ids_properties/plugins/node | Set of IDS nodes for which a plugin has been applied |  | struct_array | constant
calorimetry/ids_properties/plugins/node/path | Path of the node within the IDS, following the syntax given in the link below. If empty, means the plugin applies to the whole IDS. |  | STR_0D | constant
calorimetry/ids_properties/plugins/node/put_operation | Plugins used to PUT a node (potentially, multiple plugins can be applied, if so they are listed by order of application) |  | struct_array
calorimetry/ids_properties/plugins/node/put_operation/name | Name of software used |  | STR_0D | constant
calorimetry/ids_properties/plugins/node/put_operation/description | Short description of the software (type, purpose) |  | STR_0D | constant
calorimetry/ids_properties/plugins/node/put_operation/commit | Unique commit reference of software |  | STR_0D | constant
calorimetry/ids_properties/plugins/node/put_operation/version | Unique version (tag) of software |  | STR_0D | constant
calorimetry/ids_properties/plugins/node/put_operation/repository | URL of software repository |  | STR_0D | constant
calorimetry/ids_properties/plugins/node/put_operation/parameters | List of the code specific parameters in XML format |  | STR_0D | constant
calorimetry/ids_properties/plugins/node/put_operation/library | List of external libraries used by the code that has produced this IDS |  | struct_array
calorimetry/ids_properties/plugins/node/put_operation/library/name | Name of software |  | STR_0D | constant
calorimetry/ids_properties/plugins/node/put_operation/library/description | Short description of the software (type, purpose) |  | STR_0D | constant
calorimetry/ids_properties/plugins/node/put_operation/library/commit | Unique commit reference of software |  | STR_0D | constant
calorimetry/ids_properties/plugins/node/put_operation/library/version | Unique version (tag) of software |  | STR_0D | constant
calorimetry/ids_properties/plugins/node/put_operation/library/repository | URL of software repository |  | STR_0D | constant
calorimetry/ids_properties/plugins/node/put_operation/library/parameters | List of the code specific parameters in XML format |  | STR_0D | constant
calorimetry/ids_properties/plugins/node/readback | Plugins to be used to read back a node (potentially, multiple plugins can be applied, listed in reverse order of application) |  | struct_array
calorimetry/ids_properties/plugins/node/readback/name | Name of software used |  | STR_0D | constant
calorimetry/ids_properties/plugins/node/readback/description | Short description of the software (type, purpose) |  | STR_0D | constant
calorimetry/ids_properties/plugins/node/readback/commit | Unique commit reference of software |  | STR_0D | constant
calorimetry/ids_properties/plugins/node/readback/version | Unique version (tag) of software |  | STR_0D | constant
calorimetry/ids_properties/plugins/node/readback/repository | URL of software repository |  | STR_0D | constant
calorimetry/ids_properties/plugins/node/readback/parameters | List of the code specific parameters in XML format |  | STR_0D | constant
calorimetry/ids_properties/plugins/node/readback/library | List of external libraries used by the code that has produced this IDS |  | struct_array
calorimetry/ids_properties/plugins/node/readback/library/name | Name of software |  | STR_0D | constant
calorimetry/ids_properties/plugins/node/readback/library/description | Short description of the software (type, purpose) |  | STR_0D | constant
calorimetry/ids_properties/plugins/node/readback/library/commit | Unique commit reference of software |  | STR_0D | constant
calorimetry/ids_properties/plugins/node/readback/library/version | Unique version (tag) of software |  | STR_0D | constant
calorimetry/ids_properties/plugins/node/readback/library/repository | URL of software repository |  | STR_0D | constant
calorimetry/ids_properties/plugins/node/readback/library/parameters | List of the code specific parameters in XML format |  | STR_0D | constant
calorimetry/ids_properties/plugins/node/get_operation | Plugins actually used to read back a node (potentially, multiple plugins can be applied, listed in reverse order of application). This information is filled by the plugin infrastructure during the GET operation. |  | struct_array
calorimetry/ids_properties/plugins/node/get_operation/name | Name of software used |  | STR_0D | constant
calorimetry/ids_properties/plugins/node/get_operation/description | Short description of the software (type, purpose) |  | STR_0D | constant
calorimetry/ids_properties/plugins/node/get_operation/commit | Unique commit reference of software |  | STR_0D | constant
calorimetry/ids_properties/plugins/node/get_operation/version | Unique version (tag) of software |  | STR_0D | constant
calorimetry/ids_properties/plugins/node/get_operation/repository | URL of software repository |  | STR_0D | constant
calorimetry/ids_properties/plugins/node/get_operation/parameters | List of the code specific parameters in XML format |  | STR_0D | constant
calorimetry/ids_properties/plugins/node/get_operation/library | List of external libraries used by the code that has produced this IDS |  | struct_array
calorimetry/ids_properties/plugins/node/get_operation/library/name | Name of software |  | STR_0D | constant
calorimetry/ids_properties/plugins/node/get_operation/library/description | Short description of the software (type, purpose) |  | STR_0D | constant
calorimetry/ids_properties/plugins/node/get_operation/library/commit | Unique commit reference of software |  | STR_0D | constant
calorimetry/ids_properties/plugins/node/get_operation/library/version | Unique version (tag) of software |  | STR_0D | constant
calorimetry/ids_properties/plugins/node/get_operation/library/repository | URL of software repository |  | STR_0D | constant
calorimetry/ids_properties/plugins/node/get_operation/library/parameters | List of the code specific parameters in XML format |  | STR_0D | constant
calorimetry/ids_properties/plugins/infrastructure_put | Plugin infrastructure used to PUT the data |  | structure
calorimetry/ids_properties/plugins/infrastructure_put/name | Name of software used |  | STR_0D | constant
calorimetry/ids_properties/plugins/infrastructure_put/description | Short description of the software (type, purpose) |  | STR_0D | constant
calorimetry/ids_properties/plugins/infrastructure_put/commit | Unique commit reference of software |  | STR_0D | constant
calorimetry/ids_properties/plugins/infrastructure_put/version | Unique version (tag) of software |  | STR_0D | constant
calorimetry/ids_properties/plugins/infrastructure_put/repository | URL of software repository |  | STR_0D | constant
calorimetry/ids_properties/plugins/infrastructure_get | Plugin infrastructure used to GET the data |  | structure
calorimetry/ids_properties/plugins/infrastructure_get/name | Name of software used |  | STR_0D | constant
calorimetry/ids_properties/plugins/infrastructure_get/description | Short description of the software (type, purpose) |  | STR_0D | constant
calorimetry/ids_properties/plugins/infrastructure_get/commit | Unique commit reference of software |  | STR_0D | constant
calorimetry/ids_properties/plugins/infrastructure_get/version | Unique version (tag) of software |  | STR_0D | constant
calorimetry/ids_properties/plugins/infrastructure_get/repository | URL of software repository |  | STR_0D | constant
calorimetry/group | Set of groups of components on which calorimetry measurements are carried out (grouped by tokamak subsystems or localization on the machine) |  | struct_array
calorimetry/group/name | Short string identifier (unique for a given device) |  | STR_0D | static
calorimetry/group/description | Description, e.g. “channel viewing the upper divertor” |  | STR_0D | static
calorimetry/group/component | Set of components on which calorimetry measurements are carried out |  | struct_array
calorimetry/group/component/name | Short string identifier (unique for a given device) |  | STR_0D | static
calorimetry/group/component/description | Description, e.g. “channel viewing the upper divertor” |  | STR_0D | static
calorimetry/group/component/power | Power extracted from the component | W | structure
calorimetry/group/component/power/data | Data | W | FLT_1D | dynamic
calorimetry/group/component/power/data_error_upper | Upper error for "data" | W | FLT_1D | dynamic
calorimetry/group/component/power/data_error_lower | Lower error for "data" | W | FLT_1D | dynamic
calorimetry/group/component/power/validity_timed | Indicator of the validity of the data for each time slice. 0: valid from automated processing, 1: valid and certified by the diagnostic RO; - 1 means problem identified in the data processing (request verification by the diagnostic RO), -2: invalid data, should not be used (values lower than -2 have a code-specific meaning detailing the origin of their invalidity) |  | INT_1D | dynamic
calorimetry/group/component/power/validity | Indicator of the validity of the data for the whole acquisition period. 0: valid from automated processing, 1: valid and certified by the diagnostic RO; - 1 means problem identified in the data processing (request verification by the diagnostic RO), -2: invalid data, should not be used (values lower than -2 have a code-specific meaning detailing the origin of their invalidity) |  | INT_0D | constant
calorimetry/group/component/power/time | Time | s | FLT_1D | dynamic
calorimetry/group/component/energy_cumulated | Energy extracted from the component since the start of the pulse | J | structure
calorimetry/group/component/energy_cumulated/data | Data | J | FLT_1D | dynamic
calorimetry/group/component/energy_cumulated/data_error_upper | Upper error for "data" | J | FLT_1D | dynamic
calorimetry/group/component/energy_cumulated/data_error_lower | Lower error for "data" | J | FLT_1D | dynamic
calorimetry/group/component/energy_cumulated/validity_timed | Indicator of the validity of the data for each time slice. 0: valid from automated processing, 1: valid and certified by the diagnostic RO; - 1 means problem identified in the data processing (request verification by the diagnostic RO), -2: invalid data, should not be used (values lower than -2 have a code-specific meaning detailing the origin of their invalidity) |  | INT_1D | dynamic
calorimetry/group/component/energy_cumulated/validity | Indicator of the validity of the data for the whole acquisition period. 0: valid from automated processing, 1: valid and certified by the diagnostic RO; - 1 means problem identified in the data processing (request verification by the diagnostic RO), -2: invalid data, should not be used (values lower than -2 have a code-specific meaning detailing the origin of their invalidity) |  | INT_0D | constant
calorimetry/group/component/energy_cumulated/time | Time | s | FLT_1D | dynamic
calorimetry/group/component/energy_total | Energy extracted from the component on the whole plasma discharge, including the return to thermal equilibrium of the component in the post-pulse phase | J | structure
calorimetry/group/component/energy_total/data | Data | J | FLT_0D | constant
calorimetry/group/component/energy_total/data_error_upper | Upper error for "data" | J | FLT_0D | constant
calorimetry/group/component/energy_total/data_error_lower | Lower error for "data" | J | FLT_0D | constant
calorimetry/group/component/energy_total/validity | Indicator of the validity of the data for the whole acquisition period. 0: valid from automated processing, 1: valid and certified by the diagnostic RO; - 1 means problem identified in the data processing (request verification by the diagnostic RO), -2: invalid data, should not be used (values lower than -2 have a code-specific meaning detailing the origin of their invalidity) |  | INT_0D | constant
calorimetry/group/component/temperature_in | Temperature of the coolant when entering the component | K | structure
calorimetry/group/component/temperature_in/data | Data | K | FLT_1D | dynamic
calorimetry/group/component/temperature_in/data_error_upper | Upper error for "data" | K | FLT_1D | dynamic
calorimetry/group/component/temperature_in/data_error_lower | Lower error for "data" | K | FLT_1D | dynamic
calorimetry/group/component/temperature_in/validity_timed | Indicator of the validity of the data for each time slice. 0: valid from automated processing, 1: valid and certified by the diagnostic RO; - 1 means problem identified in the data processing (request verification by the diagnostic RO), -2: invalid data, should not be used (values lower than -2 have a code-specific meaning detailing the origin of their invalidity) |  | INT_1D | dynamic
calorimetry/group/component/temperature_in/validity | Indicator of the validity of the data for the whole acquisition period. 0: valid from automated processing, 1: valid and certified by the diagnostic RO; - 1 means problem identified in the data processing (request verification by the diagnostic RO), -2: invalid data, should not be used (values lower than -2 have a code-specific meaning detailing the origin of their invalidity) |  | INT_0D | constant
calorimetry/group/component/temperature_in/time | Time | s | FLT_1D | dynamic
calorimetry/group/component/temperature_out | Temperature of the coolant when exiting the component | K | structure
calorimetry/group/component/temperature_out/data | Data | K | FLT_1D | dynamic
calorimetry/group/component/temperature_out/data_error_upper | Upper error for "data" | K | FLT_1D | dynamic
calorimetry/group/component/temperature_out/data_error_lower | Lower error for "data" | K | FLT_1D | dynamic
calorimetry/group/component/temperature_out/validity_timed | Indicator of the validity of the data for each time slice. 0: valid from automated processing, 1: valid and certified by the diagnostic RO; - 1 means problem identified in the data processing (request verification by the diagnostic RO), -2: invalid data, should not be used (values lower than -2 have a code-specific meaning detailing the origin of their invalidity) |  | INT_1D | dynamic
calorimetry/group/component/temperature_out/validity | Indicator of the validity of the data for the whole acquisition period. 0: valid from automated processing, 1: valid and certified by the diagnostic RO; - 1 means problem identified in the data processing (request verification by the diagnostic RO), -2: invalid data, should not be used (values lower than -2 have a code-specific meaning detailing the origin of their invalidity) |  | INT_0D | constant
calorimetry/group/component/temperature_out/time | Time | s | FLT_1D | dynamic
calorimetry/group/component/mass_flow | Mass flow of the coolant going through the component | kg.s^-1 | structure
calorimetry/group/component/mass_flow/data | Data | kg.s^-1 | FLT_1D | dynamic
calorimetry/group/component/mass_flow/data_error_upper | Upper error for "data" | kg.s^-1 | FLT_1D | dynamic
calorimetry/group/component/mass_flow/data_error_lower | Lower error for "data" | kg.s^-1 | FLT_1D | dynamic
calorimetry/group/component/mass_flow/validity_timed | Indicator of the validity of the data for each time slice. 0: valid from automated processing, 1: valid and certified by the diagnostic RO; - 1 means problem identified in the data processing (request verification by the diagnostic RO), -2: invalid data, should not be used (values lower than -2 have a code-specific meaning detailing the origin of their invalidity) |  | INT_1D | dynamic
calorimetry/group/component/mass_flow/validity | Indicator of the validity of the data for the whole acquisition period. 0: valid from automated processing, 1: valid and certified by the diagnostic RO; - 1 means problem identified in the data processing (request verification by the diagnostic RO), -2: invalid data, should not be used (values lower than -2 have a code-specific meaning detailing the origin of their invalidity) |  | INT_0D | constant
calorimetry/group/component/mass_flow/time | Time | s | FLT_1D | dynamic
calorimetry/group/component/transit_time | Transit time for the coolant to go from the input to the output of the component | s | structure
calorimetry/group/component/transit_time/data | Data | s | FLT_1D | dynamic
calorimetry/group/component/transit_time/data_error_upper | Upper error for "data" | s | FLT_1D | dynamic
calorimetry/group/component/transit_time/data_error_lower | Lower error for "data" | s | FLT_1D | dynamic
calorimetry/group/component/transit_time/validity_timed | Indicator of the validity of the data for each time slice. 0: valid from automated processing, 1: valid and certified by the diagnostic RO; - 1 means problem identified in the data processing (request verification by the diagnostic RO), -2: invalid data, should not be used (values lower than -2 have a code-specific meaning detailing the origin of their invalidity) |  | INT_1D | dynamic
calorimetry/group/component/transit_time/validity | Indicator of the validity of the data for the whole acquisition period. 0: valid from automated processing, 1: valid and certified by the diagnostic RO; - 1 means problem identified in the data processing (request verification by the diagnostic RO), -2: invalid data, should not be used (values lower than -2 have a code-specific meaning detailing the origin of their invalidity) |  | INT_0D | constant
calorimetry/group/component/transit_time/time | Time | s | FLT_1D | dynamic
calorimetry/cooling_loop | Set of cooling loops |  | struct_array
calorimetry/cooling_loop/name | Short string identifier (unique for a given device) |  | STR_0D | static
calorimetry/cooling_loop/description | Description, e.g. “channel viewing the upper divertor” |  | STR_0D | static
calorimetry/cooling_loop/temperature_in | Temperature of the coolant when entering the loop | K | structure
calorimetry/cooling_loop/temperature_in/data | Data | K | FLT_1D | dynamic
calorimetry/cooling_loop/temperature_in/data_error_upper | Upper error for "data" | K | FLT_1D | dynamic
calorimetry/cooling_loop/temperature_in/data_error_lower | Lower error for "data" | K | FLT_1D | dynamic
calorimetry/cooling_loop/temperature_in/validity_timed | Indicator of the validity of the data for each time slice. 0: valid from automated processing, 1: valid and certified by the diagnostic RO; - 1 means problem identified in the data processing (request verification by the diagnostic RO), -2: invalid data, should not be used (values lower than -2 have a code-specific meaning detailing the origin of their invalidity) |  | INT_1D | dynamic
calorimetry/cooling_loop/temperature_in/validity | Indicator of the validity of the data for the whole acquisition period. 0: valid from automated processing, 1: valid and certified by the diagnostic RO; - 1 means problem identified in the data processing (request verification by the diagnostic RO), -2: invalid data, should not be used (values lower than -2 have a code-specific meaning detailing the origin of their invalidity) |  | INT_0D | constant
calorimetry/cooling_loop/temperature_in/time | Time | s | FLT_1D | dynamic
calorimetry/cooling_loop/temperature_out | Temperature of the coolant when exiting the loop | K | structure
calorimetry/cooling_loop/temperature_out/data | Data | K | FLT_1D | dynamic
calorimetry/cooling_loop/temperature_out/data_error_upper | Upper error for "data" | K | FLT_1D | dynamic
calorimetry/cooling_loop/temperature_out/data_error_lower | Lower error for "data" | K | FLT_1D | dynamic
calorimetry/cooling_loop/temperature_out/validity_timed | Indicator of the validity of the data for each time slice. 0: valid from automated processing, 1: valid and certified by the diagnostic RO; - 1 means problem identified in the data processing (request verification by the diagnostic RO), -2: invalid data, should not be used (values lower than -2 have a code-specific meaning detailing the origin of their invalidity) |  | INT_1D | dynamic
calorimetry/cooling_loop/temperature_out/validity | Indicator of the validity of the data for the whole acquisition period. 0: valid from automated processing, 1: valid and certified by the diagnostic RO; - 1 means problem identified in the data processing (request verification by the diagnostic RO), -2: invalid data, should not be used (values lower than -2 have a code-specific meaning detailing the origin of their invalidity) |  | INT_0D | constant
calorimetry/cooling_loop/temperature_out/time | Time | s | FLT_1D | dynamic
calorimetry/cooling_loop/mass_flow | Mass flow of the coolant going through the loop | kg.s^-1 | structure
calorimetry/cooling_loop/mass_flow/data | Data | kg.s^-1 | FLT_1D | dynamic
calorimetry/cooling_loop/mass_flow/data_error_upper | Upper error for "data" | kg.s^-1 | FLT_1D | dynamic
calorimetry/cooling_loop/mass_flow/data_error_lower | Lower error for "data" | kg.s^-1 | FLT_1D | dynamic
calorimetry/cooling_loop/mass_flow/validity_timed | Indicator of the validity of the data for each time slice. 0: valid from automated processing, 1: valid and certified by the diagnostic RO; - 1 means problem identified in the data processing (request verification by the diagnostic RO), -2: invalid data, should not be used (values lower than -2 have a code-specific meaning detailing the origin of their invalidity) |  | INT_1D | dynamic
calorimetry/cooling_loop/mass_flow/validity | Indicator of the validity of the data for the whole acquisition period. 0: valid from automated processing, 1: valid and certified by the diagnostic RO; - 1 means problem identified in the data processing (request verification by the diagnostic RO), -2: invalid data, should not be used (values lower than -2 have a code-specific meaning detailing the origin of their invalidity) |  | INT_0D | constant
calorimetry/cooling_loop/mass_flow/time | Time | s | FLT_1D | dynamic
calorimetry/latency | Upper bound of the delay between physical information received by the detector and data available on the real-time (RT) network. | s | FLT_0D | static
calorimetry/latency_error_upper | Upper error for "latency" | s | FLT_0D | static
calorimetry/latency_error_lower | Lower error for "latency" | s | FLT_0D | static
calorimetry/code | Generic decription of the code-specific parameters for the code that has produced this IDS |  | structure
calorimetry/code/name | Name of software generating IDS |  | STR_0D | constant
calorimetry/code/description | Short description of the software (type, purpose) |  | STR_0D | constant
calorimetry/code/commit | Unique commit reference of software |  | STR_0D | constant
calorimetry/code/version | Unique version (tag) of software |  | STR_0D | constant
calorimetry/code/repository | URL of software repository |  | STR_0D | constant
calorimetry/code/parameters | List of the code specific parameters in XML format |  | STR_0D | constant
calorimetry/code/output_flag | Output flag : 0 means the run is successful, other values mean some difficulty has been encountered, the exact meaning is then code specific. Negative values mean the result shall not be used. |  | INT_1D | dynamic
calorimetry/code/library | List of external libraries used by the code that has produced this IDS |  | struct_array
calorimetry/code/library/name | Name of software |  | STR_0D | constant
calorimetry/code/library/description | Short description of the software (type, purpose) |  | STR_0D | constant
calorimetry/code/library/commit | Unique commit reference of software |  | STR_0D | constant
calorimetry/code/library/version | Unique version (tag) of software |  | STR_0D | constant
calorimetry/code/library/repository | URL of software repository |  | STR_0D | constant
calorimetry/code/library/parameters | List of the code specific parameters in XML format |  | STR_0D | constant
calorimetry/time | Generic time | s | FLT_1D | dynamic
camera_ir | Infrared camera for monitoring of Plasma Facing Components |  | IDS | dynamic
camera_ir/ids_properties | Interface Data Structure properties. This element identifies the node above as an IDS |  | structure
camera_ir/ids_properties/comment | Any comment describing the content of this IDS |  | STR_0D | constant
camera_ir/ids_properties/name | User-defined name for this IDS occurrence |  | STR_0D | constant
camera_ir/ids_properties/homogeneous_time | This node must be filled (with 0, 1, or 2) for the IDS to be valid. If 1, the time of this IDS is homogeneous, i.e. the time values for this IDS are stored in the time node just below the root of this IDS. If 0, the time values are stored in the various time fields at lower levels in the tree. In the case only constant or static nodes are filled within the IDS, homogeneous_time must be set to 2 |  | INT_0D | constant
camera_ir/ids_properties/occurrence_type | Type of data contained in this occurrence |  | structure
camera_ir/ids_properties/occurrence_type/name | Short string identifier |  | STR_0D | constant
camera_ir/ids_properties/occurrence_type/index | Integer identifier (enumeration index within a list). Private identifier values must be indicated by a negative index. |  | INT_0D | constant
camera_ir/ids_properties/occurrence_type/description | Verbose description |  | STR_0D | constant
camera_ir/ids_properties/provider | Name of the person in charge of producing this data |  | STR_0D | constant
camera_ir/ids_properties/creation_date | Date at which this data has been produced |  | STR_0D | constant
camera_ir/ids_properties/version_put | Version of the access layer package used to PUT this IDS |  | structure
camera_ir/ids_properties/version_put/data_dictionary | Version of Data Dictionary used to PUT this IDS |  | STR_0D | constant
camera_ir/ids_properties/version_put/access_layer | Version of Access Layer used to PUT this IDS |  | STR_0D | constant
camera_ir/ids_properties/version_put/access_layer_language | Programming language of the Access Layer high level API used to PUT this IDS |  | STR_0D | constant
camera_ir/ids_properties/provenance | Provenance information about this IDS |  | structure
camera_ir/ids_properties/provenance/node | Set of IDS nodes for which the provenance is given. The provenance information applies to the whole structure below the IDS node. For documenting provenance information for the whole IDS, set the size of this array of structure to 1 and leave the child "path" node empty |  | struct_array | constant
camera_ir/ids_properties/provenance/node/path | Path of the node within the IDS, following the syntax given in the link below. If empty, means the provenance information applies to the whole IDS. |  | STR_0D | constant
camera_ir/ids_properties/provenance/node/reference | List of references used to populate or calculate this node, identified as explained below. In case the node is the result of of a calculation / data processing, the reference is an input to the process described in the "code" structure at the root of the IDS. The reference can be an IDS (identified by a URI or a persitent identifier, see syntax in the link below) or non-IDS data imported directly from an non-IMAS database (identified by the command used to import the reference, or the persistent identifier of the data reference). Often data are obtained by a chain of processes, however only the last process input are recorded here. The full chain of provenance has then to be reconstructed recursively from the provenance information contained in the data references. |  | struct_array
camera_ir/ids_properties/provenance/node/reference/name | Reference name |  | STR_0D | constant
camera_ir/ids_properties/provenance/node/reference/timestamp | Date and time (UTC) at which the reference was created, expressed in a human readable form (ISO 8601) : the format of the string shall be : YYYY-MM-DDTHH:MM:SSZ. Example : 2020-07-24T14:19:00Z |  | STR_0D | constant
camera_ir/ids_properties/plugins | Information about the plugins used to write/read this IDS. This structure is filled automatically by the Access Layer at GET/PUT time, no need to fill it via a user program. |  | structure
camera_ir/ids_properties/plugins/node | Set of IDS nodes for which a plugin has been applied |  | struct_array | constant
camera_ir/ids_properties/plugins/node/path | Path of the node within the IDS, following the syntax given in the link below. If empty, means the plugin applies to the whole IDS. |  | STR_0D | constant
camera_ir/ids_properties/plugins/node/put_operation | Plugins used to PUT a node (potentially, multiple plugins can be applied, if so they are listed by order of application) |  | struct_array
camera_ir/ids_properties/plugins/node/put_operation/name | Name of software used |  | STR_0D | constant
camera_ir/ids_properties/plugins/node/put_operation/description | Short description of the software (type, purpose) |  | STR_0D | constant
camera_ir/ids_properties/plugins/node/put_operation/commit | Unique commit reference of software |  | STR_0D | constant
camera_ir/ids_properties/plugins/node/put_operation/version | Unique version (tag) of software |  | STR_0D | constant
camera_ir/ids_properties/plugins/node/put_operation/repository | URL of software repository |  | STR_0D | constant
camera_ir/ids_properties/plugins/node/put_operation/parameters | List of the code specific parameters in XML format |  | STR_0D | constant
camera_ir/ids_properties/plugins/node/put_operation/library | List of external libraries used by the code that has produced this IDS |  | struct_array
camera_ir/ids_properties/plugins/node/put_operation/library/name | Name of software |  | STR_0D | constant
camera_ir/ids_properties/plugins/node/put_operation/library/description | Short description of the software (type, purpose) |  | STR_0D | constant
camera_ir/ids_properties/plugins/node/put_operation/library/commit | Unique commit reference of software |  | STR_0D | constant
camera_ir/ids_properties/plugins/node/put_operation/library/version | Unique version (tag) of software |  | STR_0D | constant
camera_ir/ids_properties/plugins/node/put_operation/library/repository | URL of software repository |  | STR_0D | constant
camera_ir/ids_properties/plugins/node/put_operation/library/parameters | List of the code specific parameters in XML format |  | STR_0D | constant
camera_ir/ids_properties/plugins/node/readback | Plugins to be used to read back a node (potentially, multiple plugins can be applied, listed in reverse order of application) |  | struct_array
camera_ir/ids_properties/plugins/node/readback/name | Name of software used |  | STR_0D | constant
camera_ir/ids_properties/plugins/node/readback/description | Short description of the software (type, purpose) |  | STR_0D | constant
camera_ir/ids_properties/plugins/node/readback/commit | Unique commit reference of software |  | STR_0D | constant
camera_ir/ids_properties/plugins/node/readback/version | Unique version (tag) of software |  | STR_0D | constant
camera_ir/ids_properties/plugins/node/readback/repository | URL of software repository |  | STR_0D | constant
camera_ir/ids_properties/plugins/node/readback/parameters | List of the code specific parameters in XML format |  | STR_0D | constant
camera_ir/ids_properties/plugins/node/readback/library | List of external libraries used by the code that has produced this IDS |  | struct_array
camera_ir/ids_properties/plugins/node/readback/library/name | Name of software |  | STR_0D | constant
camera_ir/ids_properties/plugins/node/readback/library/description | Short description of the software (type, purpose) |  | STR_0D | constant
camera_ir/ids_properties/plugins/node/readback/library/commit | Unique commit reference of software |  | STR_0D | constant
camera_ir/ids_properties/plugins/node/readback/library/version | Unique version (tag) of software |  | STR_0D | constant
camera_ir/ids_properties/plugins/node/readback/library/repository | URL of software repository |  | STR_0D | constant
camera_ir/ids_properties/plugins/node/readback/library/parameters | List of the code specific parameters in XML format |  | STR_0D | constant
camera_ir/ids_properties/plugins/node/get_operation | Plugins actually used to read back a node (potentially, multiple plugins can be applied, listed in reverse order of application). This information is filled by the plugin infrastructure during the GET operation. |  | struct_array
camera_ir/ids_properties/plugins/node/get_operation/name | Name of software used |  | STR_0D | constant
camera_ir/ids_properties/plugins/node/get_operation/description | Short description of the software (type, purpose) |  | STR_0D | constant
camera_ir/ids_properties/plugins/node/get_operation/commit | Unique commit reference of software |  | STR_0D | constant
camera_ir/ids_properties/plugins/node/get_operation/version | Unique version (tag) of software |  | STR_0D | constant
camera_ir/ids_properties/plugins/node/get_operation/repository | URL of software repository |  | STR_0D | constant
camera_ir/ids_properties/plugins/node/get_operation/parameters | List of the code specific parameters in XML format |  | STR_0D | constant
camera_ir/ids_properties/plugins/node/get_operation/library | List of external libraries used by the code that has produced this IDS |  | struct_array
camera_ir/ids_properties/plugins/node/get_operation/library/name | Name of software |  | STR_0D | constant
camera_ir/ids_properties/plugins/node/get_operation/library/description | Short description of the software (type, purpose) |  | STR_0D | constant
camera_ir/ids_properties/plugins/node/get_operation/library/commit | Unique commit reference of software |  | STR_0D | constant
camera_ir/ids_properties/plugins/node/get_operation/library/version | Unique version (tag) of software |  | STR_0D | constant
camera_ir/ids_properties/plugins/node/get_operation/library/repository | URL of software repository |  | STR_0D | constant
camera_ir/ids_properties/plugins/node/get_operation/library/parameters | List of the code specific parameters in XML format |  | STR_0D | constant
camera_ir/ids_properties/plugins/infrastructure_put | Plugin infrastructure used to PUT the data |  | structure
camera_ir/ids_properties/plugins/infrastructure_put/name | Name of software used |  | STR_0D | constant
camera_ir/ids_properties/plugins/infrastructure_put/description | Short description of the software (type, purpose) |  | STR_0D | constant
camera_ir/ids_properties/plugins/infrastructure_put/commit | Unique commit reference of software |  | STR_0D | constant
camera_ir/ids_properties/plugins/infrastructure_put/version | Unique version (tag) of software |  | STR_0D | constant
camera_ir/ids_properties/plugins/infrastructure_put/repository | URL of software repository |  | STR_0D | constant
camera_ir/ids_properties/plugins/infrastructure_get | Plugin infrastructure used to GET the data |  | structure
camera_ir/ids_properties/plugins/infrastructure_get/name | Name of software used |  | STR_0D | constant
camera_ir/ids_properties/plugins/infrastructure_get/description | Short description of the software (type, purpose) |  | STR_0D | constant
camera_ir/ids_properties/plugins/infrastructure_get/commit | Unique commit reference of software |  | STR_0D | constant
camera_ir/ids_properties/plugins/infrastructure_get/version | Unique version (tag) of software |  | STR_0D | constant
camera_ir/ids_properties/plugins/infrastructure_get/repository | URL of software repository |  | STR_0D | constant
camera_ir/channel | Set of channels (line of sight, viewing the plasma recorded by one or more cameras e.g. for different wavelength ranges) |  | struct_array
camera_ir/channel/name | Name of the channel |  | STR_0D | static
camera_ir/channel/camera | Set of cameras |  | struct_array
camera_ir/channel/camera/name | Name of the detector |  | STR_0D | static
camera_ir/channel/camera/calibration | Calibration data |  | structure
camera_ir/channel/camera/calibration/luminance_to_temperature | Luminance to temperature conversion table |  | INT_2D | static
camera_ir/channel/camera/calibration/transmission_barrel | Transmission of the optical barrel |  | INT_2D | static
camera_ir/channel/camera/calibration/transmission_mirror | Transmission of the mirror |  | INT_2D | static
camera_ir/channel/camera/calibration/transmission_window | Transmission of the window |  | INT_2D | static
camera_ir/channel/camera/calibration/optical_temperature | Temperature of the optical components (digital levels) |  | INT_2D | static
camera_ir/channel/camera/frame | Set of frames |  | struct_array | dynamic
camera_ir/channel/camera/frame/apparent_temperature | Processed image in apparent temperature. First dimension : row index (horizontal orientation). Second dimension: column index (vertical orientation). The size of this matrix is assumed to be constant over time | K | FLT_2D | dynamic
camera_ir/channel/camera/frame/apparent_temperature_error_upper | Upper error for "apparent_temperature" | K | FLT_2D | dynamic
camera_ir/channel/camera/frame/apparent_temperature_error_lower | Lower error for "apparent_temperature" | K | FLT_2D | dynamic
camera_ir/channel/camera/frame/integration_time | Integration time per pixel. First dimension : row index (horizontal orientation). Second dimension: column index (vertical orientation). The size of this matrix is assumed to be constant over time. Allocate dimensions to 1 in case of uniform exposure time. | K | FLT_2D | dynamic
camera_ir/channel/camera/frame/integration_time_error_upper | Upper error for "integration_time" | K | FLT_2D | dynamic
camera_ir/channel/camera/frame/integration_time_error_lower | Lower error for "integration_time" | K | FLT_2D | dynamic
camera_ir/channel/camera/frame/filter | Set of filters |  | struct_array
camera_ir/channel/camera/frame/filter/wavelength_central | Central wavelength of the filter | m | FLT_0D | dynamic
camera_ir/channel/camera/frame/filter/wavelength_central_error_upper | Upper error for "wavelength_central" | m | FLT_0D | dynamic
camera_ir/channel/camera/frame/filter/wavelength_central_error_lower | Lower error for "wavelength_central" | m | FLT_0D | dynamic
camera_ir/channel/camera/frame/filter/wavelength_width | Filter transmission function width (at 90% level) | m | FLT_0D | dynamic
camera_ir/channel/camera/frame/filter/wavelength_width_error_upper | Upper error for "wavelength_width" | m | FLT_0D | dynamic
camera_ir/channel/camera/frame/filter/wavelength_width_error_lower | Lower error for "wavelength_width" | m | FLT_0D | dynamic
camera_ir/channel/camera/frame/region_of_interest | Set of regions of interest for the real-time monitoring of machine protection. Regions of interest are defined by a combination of polygons for each image |  | struct_array
camera_ir/channel/camera/frame/region_of_interest/name | Short string identifier (unique for a given device) |  | STR_0D | dynamic
camera_ir/channel/camera/frame/region_of_interest/emissivity | Emissivity of the region of interest | 1 | FLT_0D | dynamic
camera_ir/channel/camera/frame/region_of_interest/emissivity_error_upper | Upper error for "emissivity" | 1 | FLT_0D | dynamic
camera_ir/channel/camera/frame/region_of_interest/emissivity_error_lower | Lower error for "emissivity" | 1 | FLT_0D | dynamic
camera_ir/channel/camera/frame/region_of_interest/surface_area | Area of the region of interest | m^2 | FLT_0D | dynamic
camera_ir/channel/camera/frame/region_of_interest/surface_area_error_upper | Upper error for "surface_area" | m^2 | FLT_0D | dynamic
camera_ir/channel/camera/frame/region_of_interest/surface_area_error_lower | Lower error for "surface_area" | m^2 | FLT_0D | dynamic
camera_ir/channel/camera/frame/region_of_interest/type | Type of the region of interest usage, physical or operational. When operational, it means machine protection is active on this region of interest |  | STR_0D | dynamic
camera_ir/channel/camera/frame/region_of_interest/mask | Mask of the region of interest on the frame (0 = point outside the ROI, 1 = point inside the ROI). First dimension : row index (horizontal orientation). Second dimension: column index (vertical orientation) |  | INT_2D | dynamic
camera_ir/channel/camera/frame/region_of_interest/temperature_limit_max | Maximum allowed apparent temperature in the region of interest. A machine protection message is triggered if this limit is exceeded | K | FLT_0D | dynamic
camera_ir/channel/camera/frame/region_of_interest/temperature_max | Maximum apparent temperature measured in the region of interest | K | FLT_0D | dynamic
camera_ir/channel/camera/frame/region_of_interest/temperature_max_error_upper | Upper error for "temperature_max" | K | FLT_0D | dynamic
camera_ir/channel/camera/frame/region_of_interest/temperature_max_error_lower | Lower error for "temperature_max" | K | FLT_0D | dynamic
camera_ir/channel/camera/frame/region_of_interest/row_index_temperature_max | Row index with maximum apparent temperature |  | INT_0D | dynamic
camera_ir/channel/camera/frame/region_of_interest/column_index_temperature_max | Column index with maximum apparent temperature |  | INT_0D | dynamic
camera_ir/channel/camera/frame/time | Time | s | FLT_0D | dynamic
camera_ir/channel/camera/pinhole | Pinhole position in the (X,Y,Z) coordinate system |  | structure
camera_ir/channel/camera/pinhole/x | Component along X axis | m | FLT_0D | static
camera_ir/channel/camera/pinhole/x_error_upper | Upper error for "x" | m | FLT_0D | static
camera_ir/channel/camera/pinhole/x_error_lower | Lower error for "x" | m | FLT_0D | static
camera_ir/channel/camera/pinhole/y | Component along Y axis | m | FLT_0D | static
camera_ir/channel/camera/pinhole/y_error_upper | Upper error for "y" | m | FLT_0D | static
camera_ir/channel/camera/pinhole/y_error_lower | Lower error for "y" | m | FLT_0D | static
camera_ir/channel/camera/pinhole/z | Component along Z axis | m | FLT_0D | static
camera_ir/channel/camera/pinhole/z_error_upper | Upper error for "z" | m | FLT_0D | static
camera_ir/channel/camera/pinhole/z_error_lower | Lower error for "z" | m | FLT_0D | static
camera_ir/channel/camera/direction | Line of sight direction unit vector |  | structure
camera_ir/channel/camera/direction/x | Component along X axis | m | FLT_0D | static
camera_ir/channel/camera/direction/x_error_upper | Upper error for "x" | m | FLT_0D | static
camera_ir/channel/camera/direction/x_error_lower | Lower error for "x" | m | FLT_0D | static
camera_ir/channel/camera/direction/y | Component along Y axis | m | FLT_0D | static
camera_ir/channel/camera/direction/y_error_upper | Upper error for "y" | m | FLT_0D | static
camera_ir/channel/camera/direction/y_error_lower | Lower error for "y" | m | FLT_0D | static
camera_ir/channel/camera/direction/z | Component along Z axis | m | FLT_0D | static
camera_ir/channel/camera/direction/z_error_upper | Upper error for "z" | m | FLT_0D | static
camera_ir/channel/camera/direction/z_error_lower | Lower error for "z" | m | FLT_0D | static
camera_ir/channel/camera/up | Detector orientation unit vector |  | structure
camera_ir/channel/camera/up/x | Component along X axis | m | FLT_0D | static
camera_ir/channel/camera/up/x_error_upper | Upper error for "x" | m | FLT_0D | static
camera_ir/channel/camera/up/x_error_lower | Lower error for "x" | m | FLT_0D | static
camera_ir/channel/camera/up/y | Component along Y axis | m | FLT_0D | static
camera_ir/channel/camera/up/y_error_upper | Upper error for "y" | m | FLT_0D | static
camera_ir/channel/camera/up/y_error_lower | Lower error for "y" | m | FLT_0D | static
camera_ir/channel/camera/up/z | Component along Z axis | m | FLT_0D | static
camera_ir/channel/camera/up/z_error_upper | Upper error for "z" | m | FLT_0D | static
camera_ir/channel/camera/up/z_error_lower | Lower error for "z" | m | FLT_0D | static
camera_ir/channel/camera/pixel_size | Sensor pixel size (square pixel assumed) | m | FLT_0D | static
camera_ir/channel/camera/pixel_size_error_upper | Upper error for "pixel_size" | m | FLT_0D | static
camera_ir/channel/camera/pixel_size_error_lower | Lower error for "pixel_size" | m | FLT_0D | static
camera_ir/channel/camera/field_of_view_horizontal | Field of view in the horizontal detector plane | rad | FLT_0D | static
camera_ir/channel/camera/field_of_view_horizontal_error_upper | Upper error for "field_of_view_horizontal" | rad | FLT_0D | static
camera_ir/channel/camera/field_of_view_horizontal_error_lower | Lower error for "field_of_view_horizontal" | rad | FLT_0D | static
camera_ir/channel/camera/field_of_view_vertical | Field of view in the vertical detector plane | rad | FLT_0D | static
camera_ir/channel/camera/field_of_view_vertical_error_upper | Upper error for "field_of_view_vertical" | rad | FLT_0D | static
camera_ir/channel/camera/field_of_view_vertical_error_lower | Lower error for "field_of_view_vertical" | rad | FLT_0D | static
camera_ir/channel/camera/pixels_n_horizontal | Number of pixels in the horizontal direction (of the detector) |  | INT_0D | static
camera_ir/channel/camera/pixels_n_vertical | Number of pixels in the vertical direction (of the detector) |  | INT_0D | static
camera_ir/channel/target_surface_center | Position of the center of the targeted surface |  | structure
camera_ir/channel/target_surface_center/x | Component along X axis | m | FLT_0D | static
camera_ir/channel/target_surface_center/x_error_upper | Upper error for "x" | m | FLT_0D | static
camera_ir/channel/target_surface_center/x_error_lower | Lower error for "x" | m | FLT_0D | static
camera_ir/channel/target_surface_center/y | Component along Y axis | m | FLT_0D | static
camera_ir/channel/target_surface_center/y_error_upper | Upper error for "y" | m | FLT_0D | static
camera_ir/channel/target_surface_center/y_error_lower | Lower error for "y" | m | FLT_0D | static
camera_ir/channel/target_surface_center/z | Component along Z axis | m | FLT_0D | static
camera_ir/channel/target_surface_center/z_error_upper | Upper error for "z" | m | FLT_0D | static
camera_ir/channel/target_surface_center/z_error_lower | Lower error for "z" | m | FLT_0D | static
camera_ir/midplane | Choice of midplane definition for the mapping of measurements on an equilibrium |  | structure
camera_ir/midplane/name | Short string identifier |  | STR_0D | static
camera_ir/midplane/index | Integer identifier (enumeration index within a list). Private identifier values must be indicated by a negative index. |  | INT_0D | static
camera_ir/midplane/description | Verbose description |  | STR_0D | static
camera_ir/frame_analysis | Quantities deduced from frame analysis for a set of time slices |  | struct_array | dynamic
camera_ir/frame_analysis/sol_heat_decay_length | Heat flux decay length in SOL at divertor entrance, mapped to the mid-plane, this is the lambda_q parameter defined in reference T. Eich et al, Nucl. Fusion 53 (2013) 093031 | m | FLT_0D | dynamic
camera_ir/frame_analysis/sol_heat_decay_length_error_upper | Upper error for "sol_heat_decay_length" | m | FLT_0D | dynamic
camera_ir/frame_analysis/sol_heat_decay_length_error_lower | Lower error for "sol_heat_decay_length" | m | FLT_0D | dynamic
camera_ir/frame_analysis/distance_separatrix_midplane | Distance between the measurement position and the separatrix, mapped along flux surfaces to the outboard midplane, in the major radius direction. Positive value means the measurement is outside of the separatrix. | m | FLT_1D | dynamic
camera_ir/frame_analysis/distance_separatrix_midplane_error_upper | Upper error for "distance_separatrix_midplane" | m | FLT_1D | dynamic
camera_ir/frame_analysis/distance_separatrix_midplane_error_lower | Lower error for "distance_separatrix_midplane" | m | FLT_1D | dynamic
camera_ir/frame_analysis/power_flux_parallel | Parallel heat flux received by the element monitored by the camera, along the distance_separatrix_midplane coordinate | W.m^-2 | FLT_1D | dynamic
camera_ir/frame_analysis/power_flux_parallel_error_upper | Upper error for "power_flux_parallel" | W.m^-2 | FLT_1D | dynamic
camera_ir/frame_analysis/power_flux_parallel_error_lower | Lower error for "power_flux_parallel" | W.m^-2 | FLT_1D | dynamic
camera_ir/frame_analysis/time | Time | s | FLT_0D | dynamic
camera_ir/optical_element | Set of optical elements |  | struct_array
camera_ir/optical_element/type | Type of optical element. In case of 'mirror' and 'diaphragm', the element is described by one 'front_surface'. In case of 'lens', the element is described by 'front_surface' and 'back_surface'. |  | structure
camera_ir/optical_element/type/name | Short string identifier |  | STR_0D | static
camera_ir/optical_element/type/index | Integer identifier (enumeration index within a list). Private identifier values must be indicated by a negative index. |  | INT_0D | static
camera_ir/optical_element/type/description | Verbose description |  | STR_0D | static
camera_ir/optical_element/front_surface | Curvature of the front surface |  | structure
camera_ir/optical_element/front_surface/curvature_type | Curvature of the surface |  | structure
camera_ir/optical_element/front_surface/curvature_type/name | Short string identifier |  | STR_0D | static
camera_ir/optical_element/front_surface/curvature_type/index | Integer identifier (enumeration index within a list). Private identifier values must be indicated by a negative index. |  | INT_0D | static
camera_ir/optical_element/front_surface/curvature_type/description | Verbose description |  | STR_0D | static
camera_ir/optical_element/front_surface/x1_curvature | Radius of curvature in the X1 direction, to be filled only for curvature_type/index = 2, 4 or 5 | m | FLT_0D | static
camera_ir/optical_element/front_surface/x1_curvature_error_upper | Upper error for "x1_curvature" | m | FLT_0D | static
camera_ir/optical_element/front_surface/x1_curvature_error_lower | Lower error for "x1_curvature" | m | FLT_0D | static
camera_ir/optical_element/front_surface/x2_curvature | Radius of curvature in the X2 direction, to be filled only for curvature_type/index = 3 or 5 | m | FLT_0D | static
camera_ir/optical_element/front_surface/x2_curvature_error_upper | Upper error for "x2_curvature" | m | FLT_0D | static
camera_ir/optical_element/front_surface/x2_curvature_error_lower | Lower error for "x2_curvature" | m | FLT_0D | static
camera_ir/optical_element/back_surface | Curvature of the front surface |  | structure
camera_ir/optical_element/back_surface/curvature_type | Curvature of the surface |  | structure
camera_ir/optical_element/back_surface/curvature_type/name | Short string identifier |  | STR_0D | static
camera_ir/optical_element/back_surface/curvature_type/index | Integer identifier (enumeration index within a list). Private identifier values must be indicated by a negative index. |  | INT_0D | static
camera_ir/optical_element/back_surface/curvature_type/description | Verbose description |  | STR_0D | static
camera_ir/optical_element/back_surface/x1_curvature | Radius of curvature in the X1 direction, to be filled only for curvature_type/index = 2, 4 or 5 | m | FLT_0D | static
camera_ir/optical_element/back_surface/x1_curvature_error_upper | Upper error for "x1_curvature" | m | FLT_0D | static
camera_ir/optical_element/back_surface/x1_curvature_error_lower | Lower error for "x1_curvature" | m | FLT_0D | static
camera_ir/optical_element/back_surface/x2_curvature | Radius of curvature in the X2 direction, to be filled only for curvature_type/index = 3 or 5 | m | FLT_0D | static
camera_ir/optical_element/back_surface/x2_curvature_error_upper | Upper error for "x2_curvature" | m | FLT_0D | static
camera_ir/optical_element/back_surface/x2_curvature_error_lower | Lower error for "x2_curvature" | m | FLT_0D | static
camera_ir/optical_element/thickness | Distance between front_surface and back_surface along the X3 vector | m | FLT_0D | static
camera_ir/optical_element/thickness_error_upper | Upper error for "thickness" | m | FLT_0D | static
camera_ir/optical_element/thickness_error_lower | Lower error for "thickness" | m | FLT_0D | static
camera_ir/optical_element/material_properties | Material properties of the optical element |  | structure
camera_ir/optical_element/material_properties/type | Type of optical element material. In case of 'metal' refractive_index and extinction_coefficient are used. In case of 'dielectric' refractive_index and transmission_coefficient are used. |  | structure
camera_ir/optical_element/material_properties/type/name | Short string identifier |  | STR_0D | static
camera_ir/optical_element/material_properties/type/index | Integer identifier (enumeration index within a list). Private identifier values must be indicated by a negative index. |  | INT_0D | static
camera_ir/optical_element/material_properties/type/description | Verbose description |  | STR_0D | static
camera_ir/optical_element/material_properties/wavelengths | Wavelengths array for refractive_index, extinction_coefficient and transmission_coefficient | m | FLT_1D | constant
camera_ir/optical_element/material_properties/wavelengths_error_upper | Upper error for "wavelengths" | m | FLT_1D | constant
camera_ir/optical_element/material_properties/wavelengths_error_lower | Lower error for "wavelengths" | m | FLT_1D | constant
camera_ir/optical_element/material_properties/refractive_index | Refractive index (for metal and dielectric) | 1 | FLT_1D | constant
camera_ir/optical_element/material_properties/refractive_index_error_upper | Upper error for "refractive_index" | 1 | FLT_1D | constant
camera_ir/optical_element/material_properties/refractive_index_error_lower | Lower error for "refractive_index" | 1 | FLT_1D | constant
camera_ir/optical_element/material_properties/extinction_coefficient | Extinction coefficient (for metal) | 1 | FLT_1D | constant
camera_ir/optical_element/material_properties/extinction_coefficient_error_upper | Upper error for "extinction_coefficient" | 1 | FLT_1D | constant
camera_ir/optical_element/material_properties/extinction_coefficient_error_lower | Lower error for "extinction_coefficient" | 1 | FLT_1D | constant
camera_ir/optical_element/material_properties/transmission_coefficient | Transmission coefficient (for dielectric) | 1 | FLT_1D | constant
camera_ir/optical_element/material_properties/transmission_coefficient_error_upper | Upper error for "transmission_coefficient" | 1 | FLT_1D | constant
camera_ir/optical_element/material_properties/transmission_coefficient_error_lower | Lower error for "transmission_coefficient" | 1 | FLT_1D | constant
camera_ir/optical_element/material_properties/roughness | Roughness parameter of the material. Varies in range [0, 1]. 0 is perfectly specular, 1 is perfectly rough | 1 | FLT_1D | constant
camera_ir/optical_element/material_properties/roughness_error_upper | Upper error for "roughness" | 1 | FLT_1D | constant
camera_ir/optical_element/material_properties/roughness_error_lower | Lower error for "roughness" | 1 | FLT_1D | constant
camera_ir/optical_element/geometry | Further geometrical description of the element |  | structure
camera_ir/optical_element/geometry/geometry_type | Type of geometry used to describe the surface of the detector or aperture (1:'outline', 2:'circular', 3:'rectangle'). In case of 'outline', the surface is described by an outline of point in a local coordinate system defined by a centre and three unit vectors X1, X2, X3. Note that there is some flexibility here and the data provider should choose the most convenient coordinate system for the object, respecting the definitions of (X1,X2,X3) indicated below. In case of 'circular', the surface is a circle defined by its centre, radius, and normal vector oriented towards the plasma X3. In case of 'rectangle', the surface is a rectangle defined by its centre, widths in the X1 and X2 directions, and normal vector oriented towards the plasma X3. |  | INT_0D | static
camera_ir/optical_element/geometry/centre | If geometry_type=2, coordinates of the centre of the circle. If geometry_type=1 or 3, coordinates of the origin of the local coordinate system (X1,X2,X3) describing the plane detector/aperture. This origin is located within the detector/aperture area. |  | structure
camera_ir/optical_element/geometry/centre/r | Major radius | m | FLT_0D | static
camera_ir/optical_element/geometry/centre/r_error_upper | Upper error for "r" | m | FLT_0D | static
camera_ir/optical_element/geometry/centre/r_error_lower | Lower error for "r" | m | FLT_0D | static
camera_ir/optical_element/geometry/centre/phi | Toroidal angle (oriented counter-clockwise when viewing from above) | rad | FLT_0D | static
camera_ir/optical_element/geometry/centre/phi_error_upper | Upper error for "phi" | rad | FLT_0D | static
camera_ir/optical_element/geometry/centre/phi_error_lower | Lower error for "phi" | rad | FLT_0D | static
camera_ir/optical_element/geometry/centre/z | Height | m | FLT_0D | static
camera_ir/optical_element/geometry/centre/z_error_upper | Upper error for "z" | m | FLT_0D | static
camera_ir/optical_element/geometry/centre/z_error_lower | Lower error for "z" | m | FLT_0D | static
camera_ir/optical_element/geometry/radius | Radius of the circle, used only if geometry_type = 2 | m | FLT_0D | static
camera_ir/optical_element/geometry/radius_error_upper | Upper error for "radius" | m | FLT_0D | static
camera_ir/optical_element/geometry/radius_error_lower | Lower error for "radius" | m | FLT_0D | static
camera_ir/optical_element/geometry/x1_unit_vector | Components of the X1 direction unit vector in the (X,Y,Z) coordinate system, where X is the major radius axis for phi = 0, Y is the major radius axis for phi = pi/2, and Z is the height axis. The X1 vector is more horizontal than X2 (has a smaller abs(Z) component) and oriented in the positive phi direction (counter-clockwise when viewing from above). |  | structure
camera_ir/optical_element/geometry/x1_unit_vector/x | Component along X axis | m | FLT_0D | static
camera_ir/optical_element/geometry/x1_unit_vector/x_error_upper | Upper error for "x" | m | FLT_0D | static
camera_ir/optical_element/geometry/x1_unit_vector/x_error_lower | Lower error for "x" | m | FLT_0D | static
camera_ir/optical_element/geometry/x1_unit_vector/y | Component along Y axis | m | FLT_0D | static
camera_ir/optical_element/geometry/x1_unit_vector/y_error_upper | Upper error for "y" | m | FLT_0D | static
camera_ir/optical_element/geometry/x1_unit_vector/y_error_lower | Lower error for "y" | m | FLT_0D | static
camera_ir/optical_element/geometry/x1_unit_vector/z | Component along Z axis | m | FLT_0D | static
camera_ir/optical_element/geometry/x1_unit_vector/z_error_upper | Upper error for "z" | m | FLT_0D | static
camera_ir/optical_element/geometry/x1_unit_vector/z_error_lower | Lower error for "z" | m | FLT_0D | static
camera_ir/optical_element/geometry/x2_unit_vector | Components of the X2 direction unit vector in the (X,Y,Z) coordinate system, where X is the major radius axis for phi = 0, Y is the major radius axis for phi = pi/2, and Z is the height axis. The X2 axis is orthonormal so that uX2 = uX3 x uX1. |  | structure
camera_ir/optical_element/geometry/x2_unit_vector/x | Component along X axis | m | FLT_0D | static
camera_ir/optical_element/geometry/x2_unit_vector/x_error_upper | Upper error for "x" | m | FLT_0D | static
camera_ir/optical_element/geometry/x2_unit_vector/x_error_lower | Lower error for "x" | m | FLT_0D | static
camera_ir/optical_element/geometry/x2_unit_vector/y | Component along Y axis | m | FLT_0D | static
camera_ir/optical_element/geometry/x2_unit_vector/y_error_upper | Upper error for "y" | m | FLT_0D | static
camera_ir/optical_element/geometry/x2_unit_vector/y_error_lower | Lower error for "y" | m | FLT_0D | static
camera_ir/optical_element/geometry/x2_unit_vector/z | Component along Z axis | m | FLT_0D | static
camera_ir/optical_element/geometry/x2_unit_vector/z_error_upper | Upper error for "z" | m | FLT_0D | static
camera_ir/optical_element/geometry/x2_unit_vector/z_error_lower | Lower error for "z" | m | FLT_0D | static
camera_ir/optical_element/geometry/x3_unit_vector | Components of the X3 direction unit vector in the (X,Y,Z) coordinate system, where X is the major radius axis for phi = 0, Y is the major radius axis for phi = pi/2, and Z is the height axis. The X3 axis is normal to the detector/aperture plane and oriented towards the plasma. |  | structure
camera_ir/optical_element/geometry/x3_unit_vector/x | Component along X axis | m | FLT_0D | static
camera_ir/optical_element/geometry/x3_unit_vector/x_error_upper | Upper error for "x" | m | FLT_0D | static
camera_ir/optical_element/geometry/x3_unit_vector/x_error_lower | Lower error for "x" | m | FLT_0D | static
camera_ir/optical_element/geometry/x3_unit_vector/y | Component along Y axis | m | FLT_0D | static
camera_ir/optical_element/geometry/x3_unit_vector/y_error_upper | Upper error for "y" | m | FLT_0D | static
camera_ir/optical_element/geometry/x3_unit_vector/y_error_lower | Lower error for "y" | m | FLT_0D | static
camera_ir/optical_element/geometry/x3_unit_vector/z | Component along Z axis | m | FLT_0D | static
camera_ir/optical_element/geometry/x3_unit_vector/z_error_upper | Upper error for "z" | m | FLT_0D | static
camera_ir/optical_element/geometry/x3_unit_vector/z_error_lower | Lower error for "z" | m | FLT_0D | static
camera_ir/optical_element/geometry/x1_width | Full width of the aperture in the X1 direction, used only if geometry_type = 3 | m | FLT_0D | static
camera_ir/optical_element/geometry/x1_width_error_upper | Upper error for "x1_width" | m | FLT_0D | static
camera_ir/optical_element/geometry/x1_width_error_lower | Lower error for "x1_width" | m | FLT_0D | static
camera_ir/optical_element/geometry/x2_width | Full width of the aperture in the X2 direction, used only if geometry_type = 3 | m | FLT_0D | static
camera_ir/optical_element/geometry/x2_width_error_upper | Upper error for "x2_width" | m | FLT_0D | static
camera_ir/optical_element/geometry/x2_width_error_lower | Lower error for "x2_width" | m | FLT_0D | static
camera_ir/optical_element/geometry/outline | Irregular outline of the detector/aperture in the (X1, X2) coordinate system. Repeat the first point since this is a closed contour |  | structure
camera_ir/optical_element/geometry/outline/x1 | Positions along x1 axis | m | FLT_1D | static
camera_ir/optical_element/geometry/outline/x1_error_upper | Upper error for "x1" | m | FLT_1D | static
camera_ir/optical_element/geometry/outline/x1_error_lower | Lower error for "x1" | m | FLT_1D | static
camera_ir/optical_element/geometry/outline/x2 | Positions along x2 axis | m | FLT_1D | static
camera_ir/optical_element/geometry/outline/x2_error_upper | Upper error for "x2" | m | FLT_1D | static
camera_ir/optical_element/geometry/outline/x2_error_lower | Lower error for "x2" | m | FLT_1D | static
camera_ir/optical_element/geometry/surface | Surface of the detector/aperture, derived from the above geometric data | m^2 | FLT_0D | static
camera_ir/optical_element/geometry/surface_error_upper | Upper error for "surface" | m^2 | FLT_0D | static
camera_ir/optical_element/geometry/surface_error_lower | Lower error for "surface" | m^2 | FLT_0D | static
camera_ir/fibre_bundle | Description of the fibre bundle |  | structure
camera_ir/fibre_bundle/geometry | Geometry of the fibre bundle entrance |  | structure
camera_ir/fibre_bundle/geometry/geometry_type | Type of geometry used to describe the surface of the detector or aperture (1:'outline', 2:'circular', 3:'rectangle'). In case of 'outline', the surface is described by an outline of point in a local coordinate system defined by a centre and three unit vectors X1, X2, X3. Note that there is some flexibility here and the data provider should choose the most convenient coordinate system for the object, respecting the definitions of (X1,X2,X3) indicated below. In case of 'circular', the surface is a circle defined by its centre, radius, and normal vector oriented towards the plasma X3. In case of 'rectangle', the surface is a rectangle defined by its centre, widths in the X1 and X2 directions, and normal vector oriented towards the plasma X3. |  | INT_0D | static
camera_ir/fibre_bundle/geometry/centre | If geometry_type=2, coordinates of the centre of the circle. If geometry_type=1 or 3, coordinates of the origin of the local coordinate system (X1,X2,X3) describing the plane detector/aperture. This origin is located within the detector/aperture area. |  | structure
camera_ir/fibre_bundle/geometry/centre/r | Major radius | m | FLT_0D | static
camera_ir/fibre_bundle/geometry/centre/r_error_upper | Upper error for "r" | m | FLT_0D | static
camera_ir/fibre_bundle/geometry/centre/r_error_lower | Lower error for "r" | m | FLT_0D | static
camera_ir/fibre_bundle/geometry/centre/phi | Toroidal angle (oriented counter-clockwise when viewing from above) | rad | FLT_0D | static
camera_ir/fibre_bundle/geometry/centre/phi_error_upper | Upper error for "phi" | rad | FLT_0D | static
camera_ir/fibre_bundle/geometry/centre/phi_error_lower | Lower error for "phi" | rad | FLT_0D | static
camera_ir/fibre_bundle/geometry/centre/z | Height | m | FLT_0D | static
camera_ir/fibre_bundle/geometry/centre/z_error_upper | Upper error for "z" | m | FLT_0D | static
camera_ir/fibre_bundle/geometry/centre/z_error_lower | Lower error for "z" | m | FLT_0D | static
camera_ir/fibre_bundle/geometry/radius | Radius of the circle, used only if geometry_type = 2 | m | FLT_0D | static
camera_ir/fibre_bundle/geometry/radius_error_upper | Upper error for "radius" | m | FLT_0D | static
camera_ir/fibre_bundle/geometry/radius_error_lower | Lower error for "radius" | m | FLT_0D | static
camera_ir/fibre_bundle/geometry/x1_unit_vector | Components of the X1 direction unit vector in the (X,Y,Z) coordinate system, where X is the major radius axis for phi = 0, Y is the major radius axis for phi = pi/2, and Z is the height axis. The X1 vector is more horizontal than X2 (has a smaller abs(Z) component) and oriented in the positive phi direction (counter-clockwise when viewing from above). |  | structure
camera_ir/fibre_bundle/geometry/x1_unit_vector/x | Component along X axis | m | FLT_0D | static
camera_ir/fibre_bundle/geometry/x1_unit_vector/x_error_upper | Upper error for "x" | m | FLT_0D | static
camera_ir/fibre_bundle/geometry/x1_unit_vector/x_error_lower | Lower error for "x" | m | FLT_0D | static
camera_ir/fibre_bundle/geometry/x1_unit_vector/y | Component along Y axis | m | FLT_0D | static
camera_ir/fibre_bundle/geometry/x1_unit_vector/y_error_upper | Upper error for "y" | m | FLT_0D | static
camera_ir/fibre_bundle/geometry/x1_unit_vector/y_error_lower | Lower error for "y" | m | FLT_0D | static
camera_ir/fibre_bundle/geometry/x1_unit_vector/z | Component along Z axis | m | FLT_0D | static
camera_ir/fibre_bundle/geometry/x1_unit_vector/z_error_upper | Upper error for "z" | m | FLT_0D | static
camera_ir/fibre_bundle/geometry/x1_unit_vector/z_error_lower | Lower error for "z" | m | FLT_0D | static
camera_ir/fibre_bundle/geometry/x2_unit_vector | Components of the X2 direction unit vector in the (X,Y,Z) coordinate system, where X is the major radius axis for phi = 0, Y is the major radius axis for phi = pi/2, and Z is the height axis. The X2 axis is orthonormal so that uX2 = uX3 x uX1. |  | structure
camera_ir/fibre_bundle/geometry/x2_unit_vector/x | Component along X axis | m | FLT_0D | static
camera_ir/fibre_bundle/geometry/x2_unit_vector/x_error_upper | Upper error for "x" | m | FLT_0D | static
camera_ir/fibre_bundle/geometry/x2_unit_vector/x_error_lower | Lower error for "x" | m | FLT_0D | static
camera_ir/fibre_bundle/geometry/x2_unit_vector/y | Component along Y axis | m | FLT_0D | static
camera_ir/fibre_bundle/geometry/x2_unit_vector/y_error_upper | Upper error for "y" | m | FLT_0D | static
camera_ir/fibre_bundle/geometry/x2_unit_vector/y_error_lower | Lower error for "y" | m | FLT_0D | static
camera_ir/fibre_bundle/geometry/x2_unit_vector/z | Component along Z axis | m | FLT_0D | static
camera_ir/fibre_bundle/geometry/x2_unit_vector/z_error_upper | Upper error for "z" | m | FLT_0D | static
camera_ir/fibre_bundle/geometry/x2_unit_vector/z_error_lower | Lower error for "z" | m | FLT_0D | static
camera_ir/fibre_bundle/geometry/x3_unit_vector | Components of the X3 direction unit vector in the (X,Y,Z) coordinate system, where X is the major radius axis for phi = 0, Y is the major radius axis for phi = pi/2, and Z is the height axis. The X3 axis is normal to the detector/aperture plane and oriented towards the plasma. |  | structure
camera_ir/fibre_bundle/geometry/x3_unit_vector/x | Component along X axis | m | FLT_0D | static
camera_ir/fibre_bundle/geometry/x3_unit_vector/x_error_upper | Upper error for "x" | m | FLT_0D | static
camera_ir/fibre_bundle/geometry/x3_unit_vector/x_error_lower | Lower error for "x" | m | FLT_0D | static
camera_ir/fibre_bundle/geometry/x3_unit_vector/y | Component along Y axis | m | FLT_0D | static
camera_ir/fibre_bundle/geometry/x3_unit_vector/y_error_upper | Upper error for "y" | m | FLT_0D | static
camera_ir/fibre_bundle/geometry/x3_unit_vector/y_error_lower | Lower error for "y" | m | FLT_0D | static
camera_ir/fibre_bundle/geometry/x3_unit_vector/z | Component along Z axis | m | FLT_0D | static
camera_ir/fibre_bundle/geometry/x3_unit_vector/z_error_upper | Upper error for "z" | m | FLT_0D | static
camera_ir/fibre_bundle/geometry/x3_unit_vector/z_error_lower | Lower error for "z" | m | FLT_0D | static
camera_ir/fibre_bundle/geometry/x1_width | Full width of the aperture in the X1 direction, used only if geometry_type = 3 | m | FLT_0D | static
camera_ir/fibre_bundle/geometry/x1_width_error_upper | Upper error for "x1_width" | m | FLT_0D | static
camera_ir/fibre_bundle/geometry/x1_width_error_lower | Lower error for "x1_width" | m | FLT_0D | static
camera_ir/fibre_bundle/geometry/x2_width | Full width of the aperture in the X2 direction, used only if geometry_type = 3 | m | FLT_0D | static
camera_ir/fibre_bundle/geometry/x2_width_error_upper | Upper error for "x2_width" | m | FLT_0D | static
camera_ir/fibre_bundle/geometry/x2_width_error_lower | Lower error for "x2_width" | m | FLT_0D | static
camera_ir/fibre_bundle/geometry/outline | Irregular outline of the detector/aperture in the (X1, X2) coordinate system. Repeat the first point since this is a closed contour |  | structure
camera_ir/fibre_bundle/geometry/outline/x1 | Positions along x1 axis | m | FLT_1D | static
camera_ir/fibre_bundle/geometry/outline/x1_error_upper | Upper error for "x1" | m | FLT_1D | static
camera_ir/fibre_bundle/geometry/outline/x1_error_lower | Lower error for "x1" | m | FLT_1D | static
camera_ir/fibre_bundle/geometry/outline/x2 | Positions along x2 axis | m | FLT_1D | static
camera_ir/fibre_bundle/geometry/outline/x2_error_upper | Upper error for "x2" | m | FLT_1D | static
camera_ir/fibre_bundle/geometry/outline/x2_error_lower | Lower error for "x2" | m | FLT_1D | static
camera_ir/fibre_bundle/geometry/surface | Surface of the detector/aperture, derived from the above geometric data | m^2 | FLT_0D | static
camera_ir/fibre_bundle/geometry/surface_error_upper | Upper error for "surface" | m^2 | FLT_0D | static
camera_ir/fibre_bundle/geometry/surface_error_lower | Lower error for "surface" | m^2 | FLT_0D | static
camera_ir/fibre_bundle/fibre_radius | Radius of a single fibre | m | FLT_0D | static
camera_ir/fibre_bundle/fibre_radius_error_upper | Upper error for "fibre_radius" | m | FLT_0D | static
camera_ir/fibre_bundle/fibre_radius_error_lower | Lower error for "fibre_radius" | m | FLT_0D | static
camera_ir/fibre_bundle/fibre_positions | Individual fibres centres positions in the (X1, X2) coordinate system |  | structure
camera_ir/fibre_bundle/fibre_positions/x1 | Positions along x1 axis | m | FLT_1D | static
camera_ir/fibre_bundle/fibre_positions/x1_error_upper | Upper error for "x1" | m | FLT_1D | static
camera_ir/fibre_bundle/fibre_positions/x1_error_lower | Lower error for "x1" | m | FLT_1D | static
camera_ir/fibre_bundle/fibre_positions/x2 | Positions along x2 axis | m | FLT_1D | static
camera_ir/fibre_bundle/fibre_positions/x2_error_upper | Upper error for "x2" | m | FLT_1D | static
camera_ir/fibre_bundle/fibre_positions/x2_error_lower | Lower error for "x2" | m | FLT_1D | static
camera_ir/latency | Upper bound of the delay between physical information received by the detector and data available on the real-time (RT) network. | s | FLT_0D | static
camera_ir/latency_error_upper | Upper error for "latency" | s | FLT_0D | static
camera_ir/latency_error_lower | Lower error for "latency" | s | FLT_0D | static
camera_ir/code | Generic decription of the code-specific parameters for the code that has produced this IDS |  | structure
camera_ir/code/name | Name of software generating IDS |  | STR_0D | constant
camera_ir/code/description | Short description of the software (type, purpose) |  | STR_0D | constant
camera_ir/code/commit | Unique commit reference of software |  | STR_0D | constant
camera_ir/code/version | Unique version (tag) of software |  | STR_0D | constant
camera_ir/code/repository | URL of software repository |  | STR_0D | constant
camera_ir/code/parameters | List of the code specific parameters in XML format |  | STR_0D | constant
camera_ir/code/output_flag | Output flag : 0 means the run is successful, other values mean some difficulty has been encountered, the exact meaning is then code specific. Negative values mean the result shall not be used. |  | INT_1D | dynamic
camera_ir/code/library | List of external libraries used by the code that has produced this IDS |  | struct_array
camera_ir/code/library/name | Name of software |  | STR_0D | constant
camera_ir/code/library/description | Short description of the software (type, purpose) |  | STR_0D | constant
camera_ir/code/library/commit | Unique commit reference of software |  | STR_0D | constant
camera_ir/code/library/version | Unique version (tag) of software |  | STR_0D | constant
camera_ir/code/library/repository | URL of software repository |  | STR_0D | constant
camera_ir/code/library/parameters | List of the code specific parameters in XML format |  | STR_0D | constant
camera_ir/time | Generic time | s | FLT_1D | dynamic
camera_visible | Camera in the visible light range |  | IDS | dynamic
camera_visible/ids_properties | Interface Data Structure properties. This element identifies the node above as an IDS |  | structure
camera_visible/ids_properties/comment | Any comment describing the content of this IDS |  | STR_0D | constant
camera_visible/ids_properties/name | User-defined name for this IDS occurrence |  | STR_0D | constant
camera_visible/ids_properties/homogeneous_time | This node must be filled (with 0, 1, or 2) for the IDS to be valid. If 1, the time of this IDS is homogeneous, i.e. the time values for this IDS are stored in the time node just below the root of this IDS. If 0, the time values are stored in the various time fields at lower levels in the tree. In the case only constant or static nodes are filled within the IDS, homogeneous_time must be set to 2 |  | INT_0D | constant
camera_visible/ids_properties/occurrence_type | Type of data contained in this occurrence |  | structure
camera_visible/ids_properties/occurrence_type/name | Short string identifier |  | STR_0D | constant
camera_visible/ids_properties/occurrence_type/index | Integer identifier (enumeration index within a list). Private identifier values must be indicated by a negative index. |  | INT_0D | constant
camera_visible/ids_properties/occurrence_type/description | Verbose description |  | STR_0D | constant
camera_visible/ids_properties/provider | Name of the person in charge of producing this data |  | STR_0D | constant
camera_visible/ids_properties/creation_date | Date at which this data has been produced |  | STR_0D | constant
camera_visible/ids_properties/version_put | Version of the access layer package used to PUT this IDS |  | structure
camera_visible/ids_properties/version_put/data_dictionary | Version of Data Dictionary used to PUT this IDS |  | STR_0D | constant
camera_visible/ids_properties/version_put/access_layer | Version of Access Layer used to PUT this IDS |  | STR_0D | constant
camera_visible/ids_properties/version_put/access_layer_language | Programming language of the Access Layer high level API used to PUT this IDS |  | STR_0D | constant
camera_visible/ids_properties/provenance | Provenance information about this IDS |  | structure
camera_visible/ids_properties/provenance/node | Set of IDS nodes for which the provenance is given. The provenance information applies to the whole structure below the IDS node. For documenting provenance information for the whole IDS, set the size of this array of structure to 1 and leave the child "path" node empty |  | struct_array | constant
camera_visible/ids_properties/provenance/node/path | Path of the node within the IDS, following the syntax given in the link below. If empty, means the provenance information applies to the whole IDS. |  | STR_0D | constant
camera_visible/ids_properties/provenance/node/reference | List of references used to populate or calculate this node, identified as explained below. In case the node is the result of of a calculation / data processing, the reference is an input to the process described in the "code" structure at the root of the IDS. The reference can be an IDS (identified by a URI or a persitent identifier, see syntax in the link below) or non-IDS data imported directly from an non-IMAS database (identified by the command used to import the reference, or the persistent identifier of the data reference). Often data are obtained by a chain of processes, however only the last process input are recorded here. The full chain of provenance has then to be reconstructed recursively from the provenance information contained in the data references. |  | struct_array
camera_visible/ids_properties/provenance/node/reference/name | Reference name |  | STR_0D | constant
camera_visible/ids_properties/provenance/node/reference/timestamp | Date and time (UTC) at which the reference was created, expressed in a human readable form (ISO 8601) : the format of the string shall be : YYYY-MM-DDTHH:MM:SSZ. Example : 2020-07-24T14:19:00Z |  | STR_0D | constant
camera_visible/ids_properties/plugins | Information about the plugins used to write/read this IDS. This structure is filled automatically by the Access Layer at GET/PUT time, no need to fill it via a user program. |  | structure
camera_visible/ids_properties/plugins/node | Set of IDS nodes for which a plugin has been applied |  | struct_array | constant
camera_visible/ids_properties/plugins/node/path | Path of the node within the IDS, following the syntax given in the link below. If empty, means the plugin applies to the whole IDS. |  | STR_0D | constant
camera_visible/ids_properties/plugins/node/put_operation | Plugins used to PUT a node (potentially, multiple plugins can be applied, if so they are listed by order of application) |  | struct_array
camera_visible/ids_properties/plugins/node/put_operation/name | Name of software used |  | STR_0D | constant
camera_visible/ids_properties/plugins/node/put_operation/description | Short description of the software (type, purpose) |  | STR_0D | constant
camera_visible/ids_properties/plugins/node/put_operation/commit | Unique commit reference of software |  | STR_0D | constant
camera_visible/ids_properties/plugins/node/put_operation/version | Unique version (tag) of software |  | STR_0D | constant
camera_visible/ids_properties/plugins/node/put_operation/repository | URL of software repository |  | STR_0D | constant
camera_visible/ids_properties/plugins/node/put_operation/parameters | List of the code specific parameters in XML format |  | STR_0D | constant
camera_visible/ids_properties/plugins/node/put_operation/library | List of external libraries used by the code that has produced this IDS |  | struct_array
camera_visible/ids_properties/plugins/node/put_operation/library/name | Name of software |  | STR_0D | constant
camera_visible/ids_properties/plugins/node/put_operation/library/description | Short description of the software (type, purpose) |  | STR_0D | constant
camera_visible/ids_properties/plugins/node/put_operation/library/commit | Unique commit reference of software |  | STR_0D | constant
camera_visible/ids_properties/plugins/node/put_operation/library/version | Unique version (tag) of software |  | STR_0D | constant
camera_visible/ids_properties/plugins/node/put_operation/library/repository | URL of software repository |  | STR_0D | constant
camera_visible/ids_properties/plugins/node/put_operation/library/parameters | List of the code specific parameters in XML format |  | STR_0D | constant
camera_visible/ids_properties/plugins/node/readback | Plugins to be used to read back a node (potentially, multiple plugins can be applied, listed in reverse order of application) |  | struct_array
camera_visible/ids_properties/plugins/node/readback/name | Name of software used |  | STR_0D | constant
camera_visible/ids_properties/plugins/node/readback/description | Short description of the software (type, purpose) |  | STR_0D | constant
camera_visible/ids_properties/plugins/node/readback/commit | Unique commit reference of software |  | STR_0D | constant
camera_visible/ids_properties/plugins/node/readback/version | Unique version (tag) of software |  | STR_0D | constant
camera_visible/ids_properties/plugins/node/readback/repository | URL of software repository |  | STR_0D | constant
camera_visible/ids_properties/plugins/node/readback/parameters | List of the code specific parameters in XML format |  | STR_0D | constant
camera_visible/ids_properties/plugins/node/readback/library | List of external libraries used by the code that has produced this IDS |  | struct_array
camera_visible/ids_properties/plugins/node/readback/library/name | Name of software |  | STR_0D | constant
camera_visible/ids_properties/plugins/node/readback/library/description | Short description of the software (type, purpose) |  | STR_0D | constant
camera_visible/ids_properties/plugins/node/readback/library/commit | Unique commit reference of software |  | STR_0D | constant
camera_visible/ids_properties/plugins/node/readback/library/version | Unique version (tag) of software |  | STR_0D | constant
camera_visible/ids_properties/plugins/node/readback/library/repository | URL of software repository |  | STR_0D | constant
camera_visible/ids_properties/plugins/node/readback/library/parameters | List of the code specific parameters in XML format |  | STR_0D | constant
camera_visible/ids_properties/plugins/node/get_operation | Plugins actually used to read back a node (potentially, multiple plugins can be applied, listed in reverse order of application). This information is filled by the plugin infrastructure during the GET operation. |  | struct_array
camera_visible/ids_properties/plugins/node/get_operation/name | Name of software used |  | STR_0D | constant
camera_visible/ids_properties/plugins/node/get_operation/description | Short description of the software (type, purpose) |  | STR_0D | constant
camera_visible/ids_properties/plugins/node/get_operation/commit | Unique commit reference of software |  | STR_0D | constant
camera_visible/ids_properties/plugins/node/get_operation/version | Unique version (tag) of software |  | STR_0D | constant
camera_visible/ids_properties/plugins/node/get_operation/repository | URL of software repository |  | STR_0D | constant
camera_visible/ids_properties/plugins/node/get_operation/parameters | List of the code specific parameters in XML format |  | STR_0D | constant
camera_visible/ids_properties/plugins/node/get_operation/library | List of external libraries used by the code that has produced this IDS |  | struct_array
camera_visible/ids_properties/plugins/node/get_operation/library/name | Name of software |  | STR_0D | constant
camera_visible/ids_properties/plugins/node/get_operation/library/description | Short description of the software (type, purpose) |  | STR_0D | constant
camera_visible/ids_properties/plugins/node/get_operation/library/commit | Unique commit reference of software |  | STR_0D | constant
camera_visible/ids_properties/plugins/node/get_operation/library/version | Unique version (tag) of software |  | STR_0D | constant
camera_visible/ids_properties/plugins/node/get_operation/library/repository | URL of software repository |  | STR_0D | constant
camera_visible/ids_properties/plugins/node/get_operation/library/parameters | List of the code specific parameters in XML format |  | STR_0D | constant
camera_visible/ids_properties/plugins/infrastructure_put | Plugin infrastructure used to PUT the data |  | structure
camera_visible/ids_properties/plugins/infrastructure_put/name | Name of software used |  | STR_0D | constant
camera_visible/ids_properties/plugins/infrastructure_put/description | Short description of the software (type, purpose) |  | STR_0D | constant
camera_visible/ids_properties/plugins/infrastructure_put/commit | Unique commit reference of software |  | STR_0D | constant
camera_visible/ids_properties/plugins/infrastructure_put/version | Unique version (tag) of software |  | STR_0D | constant
camera_visible/ids_properties/plugins/infrastructure_put/repository | URL of software repository |  | STR_0D | constant
camera_visible/ids_properties/plugins/infrastructure_get | Plugin infrastructure used to GET the data |  | structure
camera_visible/ids_properties/plugins/infrastructure_get/name | Name of software used |  | STR_0D | constant
camera_visible/ids_properties/plugins/infrastructure_get/description | Short description of the software (type, purpose) |  | STR_0D | constant
camera_visible/ids_properties/plugins/infrastructure_get/commit | Unique commit reference of software |  | STR_0D | constant
camera_visible/ids_properties/plugins/infrastructure_get/version | Unique version (tag) of software |  | STR_0D | constant
camera_visible/ids_properties/plugins/infrastructure_get/repository | URL of software repository |  | STR_0D | constant
camera_visible/name | Name of the camera |  | STR_0D | static
camera_visible/channel | Set of channels (a front aperture, possibly followed by others, viewing the plasma recorded by one or more detectors e.g. for different wavelength ranges) |  | struct_array
camera_visible/channel/name | Name of the channel |  | STR_0D | static
camera_visible/channel/aperture | Description of apertures between plasma and the detectors (position, outline shape and orientation) |  | struct_array
camera_visible/channel/aperture/geometry_type | Type of geometry used to describe the surface of the detector or aperture (1:'outline', 2:'circular', 3:'rectangle'). In case of 'outline', the surface is described by an outline of point in a local coordinate system defined by a centre and three unit vectors X1, X2, X3. Note that there is some flexibility here and the data provider should choose the most convenient coordinate system for the object, respecting the definitions of (X1,X2,X3) indicated below. In case of 'circular', the surface is a circle defined by its centre, radius, and normal vector oriented towards the plasma X3. In case of 'rectangle', the surface is a rectangle defined by its centre, widths in the X1 and X2 directions, and normal vector oriented towards the plasma X3. |  | INT_0D | static
camera_visible/channel/aperture/centre | If geometry_type=2, coordinates of the centre of the circle. If geometry_type=1 or 3, coordinates of the origin of the local coordinate system (X1,X2,X3) describing the plane detector/aperture. This origin is located within the detector/aperture area. |  | structure
camera_visible/channel/aperture/centre/r | Major radius | m | FLT_0D | static
camera_visible/channel/aperture/centre/r_error_upper | Upper error for "r" | m | FLT_0D | static
camera_visible/channel/aperture/centre/r_error_lower | Lower error for "r" | m | FLT_0D | static
camera_visible/channel/aperture/centre/phi | Toroidal angle (oriented counter-clockwise when viewing from above) | rad | FLT_0D | static
camera_visible/channel/aperture/centre/phi_error_upper | Upper error for "phi" | rad | FLT_0D | static
camera_visible/channel/aperture/centre/phi_error_lower | Lower error for "phi" | rad | FLT_0D | static
camera_visible/channel/aperture/centre/z | Height | m | FLT_0D | static
camera_visible/channel/aperture/centre/z_error_upper | Upper error for "z" | m | FLT_0D | static
camera_visible/channel/aperture/centre/z_error_lower | Lower error for "z" | m | FLT_0D | static
camera_visible/channel/aperture/radius | Radius of the circle, used only if geometry_type = 2 | m | FLT_0D | static
camera_visible/channel/aperture/radius_error_upper | Upper error for "radius" | m | FLT_0D | static
camera_visible/channel/aperture/radius_error_lower | Lower error for "radius" | m | FLT_0D | static
camera_visible/channel/aperture/x1_unit_vector | Components of the X1 direction unit vector in the (X,Y,Z) coordinate system, where X is the major radius axis for phi = 0, Y is the major radius axis for phi = pi/2, and Z is the height axis. The X1 vector is more horizontal than X2 (has a smaller abs(Z) component) and oriented in the positive phi direction (counter-clockwise when viewing from above). |  | structure
camera_visible/channel/aperture/x1_unit_vector/x | Component along X axis | m | FLT_0D | static
camera_visible/channel/aperture/x1_unit_vector/x_error_upper | Upper error for "x" | m | FLT_0D | static
camera_visible/channel/aperture/x1_unit_vector/x_error_lower | Lower error for "x" | m | FLT_0D | static
camera_visible/channel/aperture/x1_unit_vector/y | Component along Y axis | m | FLT_0D | static
camera_visible/channel/aperture/x1_unit_vector/y_error_upper | Upper error for "y" | m | FLT_0D | static
camera_visible/channel/aperture/x1_unit_vector/y_error_lower | Lower error for "y" | m | FLT_0D | static
camera_visible/channel/aperture/x1_unit_vector/z | Component along Z axis | m | FLT_0D | static
camera_visible/channel/aperture/x1_unit_vector/z_error_upper | Upper error for "z" | m | FLT_0D | static
camera_visible/channel/aperture/x1_unit_vector/z_error_lower | Lower error for "z" | m | FLT_0D | static
camera_visible/channel/aperture/x2_unit_vector | Components of the X2 direction unit vector in the (X,Y,Z) coordinate system, where X is the major radius axis for phi = 0, Y is the major radius axis for phi = pi/2, and Z is the height axis. The X2 axis is orthonormal so that uX2 = uX3 x uX1. |  | structure
camera_visible/channel/aperture/x2_unit_vector/x | Component along X axis | m | FLT_0D | static
camera_visible/channel/aperture/x2_unit_vector/x_error_upper | Upper error for "x" | m | FLT_0D | static
camera_visible/channel/aperture/x2_unit_vector/x_error_lower | Lower error for "x" | m | FLT_0D | static
camera_visible/channel/aperture/x2_unit_vector/y | Component along Y axis | m | FLT_0D | static
camera_visible/channel/aperture/x2_unit_vector/y_error_upper | Upper error for "y" | m | FLT_0D | static
camera_visible/channel/aperture/x2_unit_vector/y_error_lower | Lower error for "y" | m | FLT_0D | static
camera_visible/channel/aperture/x2_unit_vector/z | Component along Z axis | m | FLT_0D | static
camera_visible/channel/aperture/x2_unit_vector/z_error_upper | Upper error for "z" | m | FLT_0D | static
camera_visible/channel/aperture/x2_unit_vector/z_error_lower | Lower error for "z" | m | FLT_0D | static
camera_visible/channel/aperture/x3_unit_vector | Components of the X3 direction unit vector in the (X,Y,Z) coordinate system, where X is the major radius axis for phi = 0, Y is the major radius axis for phi = pi/2, and Z is the height axis. The X3 axis is normal to the detector/aperture plane and oriented towards the plasma. |  | structure
camera_visible/channel/aperture/x3_unit_vector/x | Component along X axis | m | FLT_0D | static
camera_visible/channel/aperture/x3_unit_vector/x_error_upper | Upper error for "x" | m | FLT_0D | static
camera_visible/channel/aperture/x3_unit_vector/x_error_lower | Lower error for "x" | m | FLT_0D | static
camera_visible/channel/aperture/x3_unit_vector/y | Component along Y axis | m | FLT_0D | static
camera_visible/channel/aperture/x3_unit_vector/y_error_upper | Upper error for "y" | m | FLT_0D | static
camera_visible/channel/aperture/x3_unit_vector/y_error_lower | Lower error for "y" | m | FLT_0D | static
camera_visible/channel/aperture/x3_unit_vector/z | Component along Z axis | m | FLT_0D | static
camera_visible/channel/aperture/x3_unit_vector/z_error_upper | Upper error for "z" | m | FLT_0D | static
camera_visible/channel/aperture/x3_unit_vector/z_error_lower | Lower error for "z" | m | FLT_0D | static
camera_visible/channel/aperture/x1_width | Full width of the aperture in the X1 direction, used only if geometry_type = 3 | m | FLT_0D | static
camera_visible/channel/aperture/x1_width_error_upper | Upper error for "x1_width" | m | FLT_0D | static
camera_visible/channel/aperture/x1_width_error_lower | Lower error for "x1_width" | m | FLT_0D | static
camera_visible/channel/aperture/x2_width | Full width of the aperture in the X2 direction, used only if geometry_type = 3 | m | FLT_0D | static
camera_visible/channel/aperture/x2_width_error_upper | Upper error for "x2_width" | m | FLT_0D | static
camera_visible/channel/aperture/x2_width_error_lower | Lower error for "x2_width" | m | FLT_0D | static
camera_visible/channel/aperture/outline | Irregular outline of the detector/aperture in the (X1, X2) coordinate system. Repeat the first point since this is a closed contour |  | structure
camera_visible/channel/aperture/outline/x1 | Positions along x1 axis | m | FLT_1D | static
camera_visible/channel/aperture/outline/x1_error_upper | Upper error for "x1" | m | FLT_1D | static
camera_visible/channel/aperture/outline/x1_error_lower | Lower error for "x1" | m | FLT_1D | static
camera_visible/channel/aperture/outline/x2 | Positions along x2 axis | m | FLT_1D | static
camera_visible/channel/aperture/outline/x2_error_upper | Upper error for "x2" | m | FLT_1D | static
camera_visible/channel/aperture/outline/x2_error_lower | Lower error for "x2" | m | FLT_1D | static
camera_visible/channel/aperture/surface | Surface of the detector/aperture, derived from the above geometric data | m^2 | FLT_0D | static
camera_visible/channel/aperture/surface_error_upper | Upper error for "surface" | m^2 | FLT_0D | static
camera_visible/channel/aperture/surface_error_lower | Lower error for "surface" | m^2 | FLT_0D | static
camera_visible/channel/viewing_angle_alpha_bounds | Minimum and maximum values of alpha angle of the field of view, where alpha is the agle between the axis X3 and projection of the chord of view on the plane X1X3 counted clockwise from the top view of X2 axis. X1, X2, X3 are the ones of the first aperture (i.e. the closest to the plasma). | rad | FLT_1D | static
camera_visible/channel/viewing_angle_alpha_bounds_error_upper | Upper error for "viewing_angle_alpha_bounds" | rad | FLT_1D | static
camera_visible/channel/viewing_angle_alpha_bounds_error_lower | Lower error for "viewing_angle_alpha_bounds" | rad | FLT_1D | static
camera_visible/channel/viewing_angle_beta_bounds | Minimum and maximum values of beta angle of the field of view, where beta is the angle between the axis X3 and projection of the chord of view on the plane X2X3 counted clockwise from the top view of X1 axis. X1, X2, X3 are the ones of the first aperture (i.e. the closest to the plasma). | rad | FLT_1D | static
camera_visible/channel/viewing_angle_beta_bounds_error_upper | Upper error for "viewing_angle_beta_bounds" | rad | FLT_1D | static
camera_visible/channel/viewing_angle_beta_bounds_error_lower | Lower error for "viewing_angle_beta_bounds" | rad | FLT_1D | static
camera_visible/channel/detector | Set of detectors |  | struct_array
camera_visible/channel/detector/pixel_to_alpha | Alpha angle of each pixel in the horizontal axis | rad | FLT_1D | static
camera_visible/channel/detector/pixel_to_alpha_error_upper | Upper error for "pixel_to_alpha" | rad | FLT_1D | static
camera_visible/channel/detector/pixel_to_alpha_error_lower | Lower error for "pixel_to_alpha" | rad | FLT_1D | static
camera_visible/channel/detector/pixel_to_beta | Beta angle of each pixel in the vertical axis | rad | FLT_1D | static
camera_visible/channel/detector/pixel_to_beta_error_upper | Upper error for "pixel_to_beta" | rad | FLT_1D | static
camera_visible/channel/detector/pixel_to_beta_error_lower | Lower error for "pixel_to_beta" | rad | FLT_1D | static
camera_visible/channel/detector/wavelength_lower | Lower bound of the detector wavelength range | m | FLT_0D | static
camera_visible/channel/detector/wavelength_lower_error_upper | Upper error for "wavelength_lower" | m | FLT_0D | static
camera_visible/channel/detector/wavelength_lower_error_lower | Lower error for "wavelength_lower" | m | FLT_0D | static
camera_visible/channel/detector/wavelength_upper | Upper bound of the detector wavelength range | m | FLT_0D | static
camera_visible/channel/detector/wavelength_upper_error_upper | Upper error for "wavelength_upper" | m | FLT_0D | static
camera_visible/channel/detector/wavelength_upper_error_lower | Lower error for "wavelength_upper" | m | FLT_0D | static
camera_visible/channel/detector/counts_to_radiance | Counts to radiance factor, for each pixel of the detector. Includes both the transmission losses in the relay optics and the quantum efficiency of the camera itself, integrated over the wavelength range | m^-2.s^-1.sr^-1 | FLT_2D | static
camera_visible/channel/detector/counts_to_radiance_error_upper | Upper error for "counts_to_radiance" | m^-2.s^-1.sr^-1 | FLT_2D | static
camera_visible/channel/detector/counts_to_radiance_error_lower | Lower error for "counts_to_radiance" | m^-2.s^-1.sr^-1 | FLT_2D | static
camera_visible/channel/detector/exposure_time | Exposure time | s | FLT_0D | static
camera_visible/channel/detector/exposure_time_error_upper | Upper error for "exposure_time" | s | FLT_0D | static
camera_visible/channel/detector/exposure_time_error_lower | Lower error for "exposure_time" | s | FLT_0D | static
camera_visible/channel/detector/noise | Detector noise (e.g. read-out noise) (rms counts per second exposure time) | 1 | FLT_0D | static
camera_visible/channel/detector/noise_error_upper | Upper error for "noise" | 1 | FLT_0D | static
camera_visible/channel/detector/noise_error_lower | Lower error for "noise" | 1 | FLT_0D | static
camera_visible/channel/detector/columns_n | Number of pixel columns in the horizontal direction |  | INT_0D | static
camera_visible/channel/detector/lines_n | Number of pixel lines in the vertical direction |  | INT_0D | static
camera_visible/channel/detector/frame | Set of frames |  | struct_array | dynamic
camera_visible/channel/detector/frame/image_raw | Raw image (unprocessed) (digital levels). First dimension : line index (horizontal axis). Second dimension: column index (vertical axis). |  | INT_2D | dynamic
camera_visible/channel/detector/frame/radiance | Radiance image. First dimension : line index (horizontal axis). Second dimension: column index (vertical axis). | m^-2.s^-1.sr^-1 | FLT_2D | dynamic
camera_visible/channel/detector/frame/radiance_error_upper | Upper error for "radiance" | m^-2.s^-1.sr^-1 | FLT_2D | dynamic
camera_visible/channel/detector/frame/radiance_error_lower | Lower error for "radiance" | m^-2.s^-1.sr^-1 | FLT_2D | dynamic
camera_visible/channel/detector/frame/time | Time | s | FLT_0D | dynamic
camera_visible/channel/detector/geometry_matrix | Description of geometry matrix (ray transfer matrix) |  | structure
camera_visible/channel/detector/geometry_matrix/with_reflections | Geometry matrix with reflections |  | structure
camera_visible/channel/detector/geometry_matrix/with_reflections/data | The Ray Transfer Matrix (RTM, or geometry matrix) here provides transformation of the signal from each individual unit light source (voxel) to each pixel of the receiver (detector). The emission profile has [photons.m^-3.s^-1.sr^-1] units and radiance signal has [photons.m^-2.s^-1.sr^-1] units. So the RTM has [m] units. This data is stored in a sparse form, i.e. the array contains only the non-zero element of the Ray transfer matrix. The voxel index corresponding to an element of this array can be found in voxel_indices. The pixel indices corresponding to an element of this array can be found in pixel_indices | m | FLT_1D | static
camera_visible/channel/detector/geometry_matrix/with_reflections/data_error_upper | Upper error for "data" | m | FLT_1D | static
camera_visible/channel/detector/geometry_matrix/with_reflections/data_error_lower | Lower error for "data" | m | FLT_1D | static
camera_visible/channel/detector/geometry_matrix/with_reflections/voxel_indices | List of voxel indices (defined in the voxel map) used in the sparse data array |  | INT_1D | static
camera_visible/channel/detector/geometry_matrix/with_reflections/pixel_indices | List of pixel indices used in the sparse data array. The first dimension refers to the data array index. The second dimension lists the line index (horizontal axis) in first position, then the column index (vertical axis). |  | INT_2D | static
camera_visible/channel/detector/geometry_matrix/without_reflections | Geometry matrix without reflections |  | structure
camera_visible/channel/detector/geometry_matrix/without_reflections/data | The Ray Transfer Matrix (RTM, or geometry matrix) here provides transformation of the signal from each individual unit light source (voxel) to each pixel of the receiver (detector). The emission profile has [photons.m^-3.s^-1.sr^-1] units and radiance signal has [photons.m^-2.s^-1.sr^-1] units. So the RTM has [m] units. This data is stored in a sparse form, i.e. the array contains only the non-zero element of the Ray transfer matrix. The voxel index corresponding to an element of this array can be found in voxel_indices. The pixel indices corresponding to an element of this array can be found in pixel_indices | m | FLT_1D | static
camera_visible/channel/detector/geometry_matrix/without_reflections/data_error_upper | Upper error for "data" | m | FLT_1D | static
camera_visible/channel/detector/geometry_matrix/without_reflections/data_error_lower | Lower error for "data" | m | FLT_1D | static
camera_visible/channel/detector/geometry_matrix/without_reflections/voxel_indices | List of voxel indices (defined in the voxel map) used in the sparse data array |  | INT_1D | static
camera_visible/channel/detector/geometry_matrix/without_reflections/pixel_indices | List of pixel indices used in the sparse data array. The first dimension refers to the data array index. The second dimension lists the line index (horizontal axis) in first position, then the column index (vertical axis). |  | INT_2D | static
camera_visible/channel/detector/geometry_matrix/interpolated | Interpolated geometry matrix for reflected light |  | structure
camera_visible/channel/detector/geometry_matrix/interpolated/r | Major radius of interpolation knots | m | FLT_1D | constant
camera_visible/channel/detector/geometry_matrix/interpolated/r_error_upper | Upper error for "r" | m | FLT_1D | constant
camera_visible/channel/detector/geometry_matrix/interpolated/r_error_lower | Lower error for "r" | m | FLT_1D | constant
camera_visible/channel/detector/geometry_matrix/interpolated/z | Height of interpolation knots | m | FLT_1D | constant
camera_visible/channel/detector/geometry_matrix/interpolated/z_error_upper | Upper error for "z" | m | FLT_1D | constant
camera_visible/channel/detector/geometry_matrix/interpolated/z_error_lower | Lower error for "z" | m | FLT_1D | constant
camera_visible/channel/detector/geometry_matrix/interpolated/phi | Toroidal angle (oriented counter-clockwise when viewing from above) of interpolation knots | rad | FLT_1D | constant
camera_visible/channel/detector/geometry_matrix/interpolated/phi_error_upper | Upper error for "phi" | rad | FLT_1D | constant
camera_visible/channel/detector/geometry_matrix/interpolated/phi_error_lower | Lower error for "phi" | rad | FLT_1D | constant
camera_visible/channel/detector/geometry_matrix/interpolated/data | Interpolated Ray Transfer Matrix (RTM, or geometry matrix), which provides transformation of the reflected light from each interpolation knot to the receiver (detector pixel). When convolving with an emission profile, the values must be interpolated to the emission grid and multiplied by the volume of the grid cells. The interpolated matrix is given on an array of interpolation knots of coordinates r, z and phi (third dimension of this array). The first two dimension correspond to the detector pixels : first dimension : line index (horizontal axis); second dimension: column index (vertical axis). | m^-2 | FLT_3D | constant
camera_visible/channel/detector/geometry_matrix/interpolated/data_error_upper | Upper error for "data" | m^-2 | FLT_3D | constant
camera_visible/channel/detector/geometry_matrix/interpolated/data_error_lower | Lower error for "data" | m^-2 | FLT_3D | constant
camera_visible/channel/detector/geometry_matrix/voxel_map | Voxel map for geometry matrix. The cells with same number are merged in the computation into a single emission source meta-cell (the voxel). Cells with number -1 are excluded. Voxel count starts from 0. |  | INT_3D | static
camera_visible/channel/detector/geometry_matrix/voxels_n | Number of voxels defined in the voxel_map. |  | INT_0D | static
camera_visible/channel/detector/geometry_matrix/emission_grid | Grid defining the light emission cells |  | structure
camera_visible/channel/detector/geometry_matrix/emission_grid/grid_type | Grid type |  | structure
camera_visible/channel/detector/geometry_matrix/emission_grid/grid_type/name | Short string identifier |  | STR_0D | static
camera_visible/channel/detector/geometry_matrix/emission_grid/grid_type/index | Integer identifier (enumeration index within a list). Private identifier values must be indicated by a negative index. |  | INT_0D | static
camera_visible/channel/detector/geometry_matrix/emission_grid/grid_type/description | Verbose description |  | STR_0D | static
camera_visible/channel/detector/geometry_matrix/emission_grid/dim1 | First dimension values | mixed | FLT_1D | static
camera_visible/channel/detector/geometry_matrix/emission_grid/dim1_error_upper | Upper error for "dim1" | mixed | FLT_1D | static
camera_visible/channel/detector/geometry_matrix/emission_grid/dim1_error_lower | Lower error for "dim1" | mixed | FLT_1D | static
camera_visible/channel/detector/geometry_matrix/emission_grid/dim2 | Second dimension values | mixed | FLT_1D | static
camera_visible/channel/detector/geometry_matrix/emission_grid/dim2_error_upper | Upper error for "dim2" | mixed | FLT_1D | static
camera_visible/channel/detector/geometry_matrix/emission_grid/dim2_error_lower | Lower error for "dim2" | mixed | FLT_1D | static
camera_visible/channel/detector/geometry_matrix/emission_grid/dim3 | Third dimension values | mixed | FLT_1D | static
camera_visible/channel/detector/geometry_matrix/emission_grid/dim3_error_upper | Upper error for "dim3" | mixed | FLT_1D | static
camera_visible/channel/detector/geometry_matrix/emission_grid/dim3_error_lower | Lower error for "dim3" | mixed | FLT_1D | static
camera_visible/channel/optical_element | Set of optical elements |  | struct_array
camera_visible/channel/optical_element/type | Type of optical element. In case of 'mirror' and 'diaphragm', the element is described by one 'front_surface'. In case of 'lens', the element is described by 'front_surface' and 'back_surface'. |  | structure
camera_visible/channel/optical_element/type/name | Short string identifier |  | STR_0D | static
camera_visible/channel/optical_element/type/index | Integer identifier (enumeration index within a list). Private identifier values must be indicated by a negative index. |  | INT_0D | static
camera_visible/channel/optical_element/type/description | Verbose description |  | STR_0D | static
camera_visible/channel/optical_element/front_surface | Curvature of the front surface |  | structure
camera_visible/channel/optical_element/front_surface/curvature_type | Curvature of the surface |  | structure
camera_visible/channel/optical_element/front_surface/curvature_type/name | Short string identifier |  | STR_0D | static
camera_visible/channel/optical_element/front_surface/curvature_type/index | Integer identifier (enumeration index within a list). Private identifier values must be indicated by a negative index. |  | INT_0D | static
camera_visible/channel/optical_element/front_surface/curvature_type/description | Verbose description |  | STR_0D | static
camera_visible/channel/optical_element/front_surface/x1_curvature | Radius of curvature in the X1 direction, to be filled only for curvature_type/index = 2, 4 or 5 | m | FLT_0D | static
camera_visible/channel/optical_element/front_surface/x1_curvature_error_upper | Upper error for "x1_curvature" | m | FLT_0D | static
camera_visible/channel/optical_element/front_surface/x1_curvature_error_lower | Lower error for "x1_curvature" | m | FLT_0D | static
camera_visible/channel/optical_element/front_surface/x2_curvature | Radius of curvature in the X2 direction, to be filled only for curvature_type/index = 3 or 5 | m | FLT_0D | static
camera_visible/channel/optical_element/front_surface/x2_curvature_error_upper | Upper error for "x2_curvature" | m | FLT_0D | static
camera_visible/channel/optical_element/front_surface/x2_curvature_error_lower | Lower error for "x2_curvature" | m | FLT_0D | static
camera_visible/channel/optical_element/back_surface | Curvature of the front surface |  | structure
camera_visible/channel/optical_element/back_surface/curvature_type | Curvature of the surface |  | structure
camera_visible/channel/optical_element/back_surface/curvature_type/name | Short string identifier |  | STR_0D | static
camera_visible/channel/optical_element/back_surface/curvature_type/index | Integer identifier (enumeration index within a list). Private identifier values must be indicated by a negative index. |  | INT_0D | static
camera_visible/channel/optical_element/back_surface/curvature_type/description | Verbose description |  | STR_0D | static
camera_visible/channel/optical_element/back_surface/x1_curvature | Radius of curvature in the X1 direction, to be filled only for curvature_type/index = 2, 4 or 5 | m | FLT_0D | static
camera_visible/channel/optical_element/back_surface/x1_curvature_error_upper | Upper error for "x1_curvature" | m | FLT_0D | static
camera_visible/channel/optical_element/back_surface/x1_curvature_error_lower | Lower error for "x1_curvature" | m | FLT_0D | static
camera_visible/channel/optical_element/back_surface/x2_curvature | Radius of curvature in the X2 direction, to be filled only for curvature_type/index = 3 or 5 | m | FLT_0D | static
camera_visible/channel/optical_element/back_surface/x2_curvature_error_upper | Upper error for "x2_curvature" | m | FLT_0D | static
camera_visible/channel/optical_element/back_surface/x2_curvature_error_lower | Lower error for "x2_curvature" | m | FLT_0D | static
camera_visible/channel/optical_element/thickness | Distance between front_surface and back_surface along the X3 vector | m | FLT_0D | static
camera_visible/channel/optical_element/thickness_error_upper | Upper error for "thickness" | m | FLT_0D | static
camera_visible/channel/optical_element/thickness_error_lower | Lower error for "thickness" | m | FLT_0D | static
camera_visible/channel/optical_element/material_properties | Material properties of the optical element |  | structure
camera_visible/channel/optical_element/material_properties/type | Type of optical element material. In case of 'metal' refractive_index and extinction_coefficient are used. In case of 'dielectric' refractive_index and transmission_coefficient are used. |  | structure
camera_visible/channel/optical_element/material_properties/type/name | Short string identifier |  | STR_0D | static
camera_visible/channel/optical_element/material_properties/type/index | Integer identifier (enumeration index within a list). Private identifier values must be indicated by a negative index. |  | INT_0D | static
camera_visible/channel/optical_element/material_properties/type/description | Verbose description |  | STR_0D | static
camera_visible/channel/optical_element/material_properties/wavelengths | Wavelengths array for refractive_index, extinction_coefficient and transmission_coefficient | m | FLT_1D | constant
camera_visible/channel/optical_element/material_properties/wavelengths_error_upper | Upper error for "wavelengths" | m | FLT_1D | constant
camera_visible/channel/optical_element/material_properties/wavelengths_error_lower | Lower error for "wavelengths" | m | FLT_1D | constant
camera_visible/channel/optical_element/material_properties/refractive_index | Refractive index (for metal and dielectric) | 1 | FLT_1D | constant
camera_visible/channel/optical_element/material_properties/refractive_index_error_upper | Upper error for "refractive_index" | 1 | FLT_1D | constant
camera_visible/channel/optical_element/material_properties/refractive_index_error_lower | Lower error for "refractive_index" | 1 | FLT_1D | constant
camera_visible/channel/optical_element/material_properties/extinction_coefficient | Extinction coefficient (for metal) | 1 | FLT_1D | constant
camera_visible/channel/optical_element/material_properties/extinction_coefficient_error_upper | Upper error for "extinction_coefficient" | 1 | FLT_1D | constant
camera_visible/channel/optical_element/material_properties/extinction_coefficient_error_lower | Lower error for "extinction_coefficient" | 1 | FLT_1D | constant
camera_visible/channel/optical_element/material_properties/transmission_coefficient | Transmission coefficient (for dielectric) | 1 | FLT_1D | constant
camera_visible/channel/optical_element/material_properties/transmission_coefficient_error_upper | Upper error for "transmission_coefficient" | 1 | FLT_1D | constant
camera_visible/channel/optical_element/material_properties/transmission_coefficient_error_lower | Lower error for "transmission_coefficient" | 1 | FLT_1D | constant
camera_visible/channel/optical_element/material_properties/roughness | Roughness parameter of the material. Varies in range [0, 1]. 0 is perfectly specular, 1 is perfectly rough | 1 | FLT_1D | constant
camera_visible/channel/optical_element/material_properties/roughness_error_upper | Upper error for "roughness" | 1 | FLT_1D | constant
camera_visible/channel/optical_element/material_properties/roughness_error_lower | Lower error for "roughness" | 1 | FLT_1D | constant
camera_visible/channel/optical_element/geometry | Further geometrical description of the element |  | structure
camera_visible/channel/optical_element/geometry/geometry_type | Type of geometry used to describe the surface of the detector or aperture (1:'outline', 2:'circular', 3:'rectangle'). In case of 'outline', the surface is described by an outline of point in a local coordinate system defined by a centre and three unit vectors X1, X2, X3. Note that there is some flexibility here and the data provider should choose the most convenient coordinate system for the object, respecting the definitions of (X1,X2,X3) indicated below. In case of 'circular', the surface is a circle defined by its centre, radius, and normal vector oriented towards the plasma X3. In case of 'rectangle', the surface is a rectangle defined by its centre, widths in the X1 and X2 directions, and normal vector oriented towards the plasma X3. |  | INT_0D | static
camera_visible/channel/optical_element/geometry/centre | If geometry_type=2, coordinates of the centre of the circle. If geometry_type=1 or 3, coordinates of the origin of the local coordinate system (X1,X2,X3) describing the plane detector/aperture. This origin is located within the detector/aperture area. |  | structure
camera_visible/channel/optical_element/geometry/centre/r | Major radius | m | FLT_0D | static
camera_visible/channel/optical_element/geometry/centre/r_error_upper | Upper error for "r" | m | FLT_0D | static
camera_visible/channel/optical_element/geometry/centre/r_error_lower | Lower error for "r" | m | FLT_0D | static
camera_visible/channel/optical_element/geometry/centre/phi | Toroidal angle (oriented counter-clockwise when viewing from above) | rad | FLT_0D | static
camera_visible/channel/optical_element/geometry/centre/phi_error_upper | Upper error for "phi" | rad | FLT_0D | static
camera_visible/channel/optical_element/geometry/centre/phi_error_lower | Lower error for "phi" | rad | FLT_0D | static
camera_visible/channel/optical_element/geometry/centre/z | Height | m | FLT_0D | static
camera_visible/channel/optical_element/geometry/centre/z_error_upper | Upper error for "z" | m | FLT_0D | static
camera_visible/channel/optical_element/geometry/centre/z_error_lower | Lower error for "z" | m | FLT_0D | static
camera_visible/channel/optical_element/geometry/radius | Radius of the circle, used only if geometry_type = 2 | m | FLT_0D | static
camera_visible/channel/optical_element/geometry/radius_error_upper | Upper error for "radius" | m | FLT_0D | static
camera_visible/channel/optical_element/geometry/radius_error_lower | Lower error for "radius" | m | FLT_0D | static
camera_visible/channel/optical_element/geometry/x1_unit_vector | Components of the X1 direction unit vector in the (X,Y,Z) coordinate system, where X is the major radius axis for phi = 0, Y is the major radius axis for phi = pi/2, and Z is the height axis. The X1 vector is more horizontal than X2 (has a smaller abs(Z) component) and oriented in the positive phi direction (counter-clockwise when viewing from above). |  | structure
camera_visible/channel/optical_element/geometry/x1_unit_vector/x | Component along X axis | m | FLT_0D | static
camera_visible/channel/optical_element/geometry/x1_unit_vector/x_error_upper | Upper error for "x" | m | FLT_0D | static
camera_visible/channel/optical_element/geometry/x1_unit_vector/x_error_lower | Lower error for "x" | m | FLT_0D | static
camera_visible/channel/optical_element/geometry/x1_unit_vector/y | Component along Y axis | m | FLT_0D | static
camera_visible/channel/optical_element/geometry/x1_unit_vector/y_error_upper | Upper error for "y" | m | FLT_0D | static
camera_visible/channel/optical_element/geometry/x1_unit_vector/y_error_lower | Lower error for "y" | m | FLT_0D | static
camera_visible/channel/optical_element/geometry/x1_unit_vector/z | Component along Z axis | m | FLT_0D | static
camera_visible/channel/optical_element/geometry/x1_unit_vector/z_error_upper | Upper error for "z" | m | FLT_0D | static
camera_visible/channel/optical_element/geometry/x1_unit_vector/z_error_lower | Lower error for "z" | m | FLT_0D | static
camera_visible/channel/optical_element/geometry/x2_unit_vector | Components of the X2 direction unit vector in the (X,Y,Z) coordinate system, where X is the major radius axis for phi = 0, Y is the major radius axis for phi = pi/2, and Z is the height axis. The X2 axis is orthonormal so that uX2 = uX3 x uX1. |  | structure
camera_visible/channel/optical_element/geometry/x2_unit_vector/x | Component along X axis | m | FLT_0D | static
camera_visible/channel/optical_element/geometry/x2_unit_vector/x_error_upper | Upper error for "x" | m | FLT_0D | static
camera_visible/channel/optical_element/geometry/x2_unit_vector/x_error_lower | Lower error for "x" | m | FLT_0D | static
camera_visible/channel/optical_element/geometry/x2_unit_vector/y | Component along Y axis | m | FLT_0D | static
camera_visible/channel/optical_element/geometry/x2_unit_vector/y_error_upper | Upper error for "y" | m | FLT_0D | static
camera_visible/channel/optical_element/geometry/x2_unit_vector/y_error_lower | Lower error for "y" | m | FLT_0D | static
camera_visible/channel/optical_element/geometry/x2_unit_vector/z | Component along Z axis | m | FLT_0D | static
camera_visible/channel/optical_element/geometry/x2_unit_vector/z_error_upper | Upper error for "z" | m | FLT_0D | static
camera_visible/channel/optical_element/geometry/x2_unit_vector/z_error_lower | Lower error for "z" | m | FLT_0D | static
camera_visible/channel/optical_element/geometry/x3_unit_vector | Components of the X3 direction unit vector in the (X,Y,Z) coordinate system, where X is the major radius axis for phi = 0, Y is the major radius axis for phi = pi/2, and Z is the height axis. The X3 axis is normal to the detector/aperture plane and oriented towards the plasma. |  | structure
camera_visible/channel/optical_element/geometry/x3_unit_vector/x | Component along X axis | m | FLT_0D | static
camera_visible/channel/optical_element/geometry/x3_unit_vector/x_error_upper | Upper error for "x" | m | FLT_0D | static
camera_visible/channel/optical_element/geometry/x3_unit_vector/x_error_lower | Lower error for "x" | m | FLT_0D | static
camera_visible/channel/optical_element/geometry/x3_unit_vector/y | Component along Y axis | m | FLT_0D | static
camera_visible/channel/optical_element/geometry/x3_unit_vector/y_error_upper | Upper error for "y" | m | FLT_0D | static
camera_visible/channel/optical_element/geometry/x3_unit_vector/y_error_lower | Lower error for "y" | m | FLT_0D | static
camera_visible/channel/optical_element/geometry/x3_unit_vector/z | Component along Z axis | m | FLT_0D | static
camera_visible/channel/optical_element/geometry/x3_unit_vector/z_error_upper | Upper error for "z" | m | FLT_0D | static
camera_visible/channel/optical_element/geometry/x3_unit_vector/z_error_lower | Lower error for "z" | m | FLT_0D | static
camera_visible/channel/optical_element/geometry/x1_width | Full width of the aperture in the X1 direction, used only if geometry_type = 3 | m | FLT_0D | static
camera_visible/channel/optical_element/geometry/x1_width_error_upper | Upper error for "x1_width" | m | FLT_0D | static
camera_visible/channel/optical_element/geometry/x1_width_error_lower | Lower error for "x1_width" | m | FLT_0D | static
camera_visible/channel/optical_element/geometry/x2_width | Full width of the aperture in the X2 direction, used only if geometry_type = 3 | m | FLT_0D | static
camera_visible/channel/optical_element/geometry/x2_width_error_upper | Upper error for "x2_width" | m | FLT_0D | static
camera_visible/channel/optical_element/geometry/x2_width_error_lower | Lower error for "x2_width" | m | FLT_0D | static
camera_visible/channel/optical_element/geometry/outline | Irregular outline of the detector/aperture in the (X1, X2) coordinate system. Repeat the first point since this is a closed contour |  | structure
camera_visible/channel/optical_element/geometry/outline/x1 | Positions along x1 axis | m | FLT_1D | static
camera_visible/channel/optical_element/geometry/outline/x1_error_upper | Upper error for "x1" | m | FLT_1D | static
camera_visible/channel/optical_element/geometry/outline/x1_error_lower | Lower error for "x1" | m | FLT_1D | static
camera_visible/channel/optical_element/geometry/outline/x2 | Positions along x2 axis | m | FLT_1D | static
camera_visible/channel/optical_element/geometry/outline/x2_error_upper | Upper error for "x2" | m | FLT_1D | static
camera_visible/channel/optical_element/geometry/outline/x2_error_lower | Lower error for "x2" | m | FLT_1D | static
camera_visible/channel/optical_element/geometry/surface | Surface of the detector/aperture, derived from the above geometric data | m^2 | FLT_0D | static
camera_visible/channel/optical_element/geometry/surface_error_upper | Upper error for "surface" | m^2 | FLT_0D | static
camera_visible/channel/optical_element/geometry/surface_error_lower | Lower error for "surface" | m^2 | FLT_0D | static
camera_visible/channel/fibre_bundle | Description of the fibre bundle |  | structure
camera_visible/channel/fibre_bundle/geometry | Geometry of the fibre bundle entrance |  | structure
camera_visible/channel/fibre_bundle/geometry/geometry_type | Type of geometry used to describe the surface of the detector or aperture (1:'outline', 2:'circular', 3:'rectangle'). In case of 'outline', the surface is described by an outline of point in a local coordinate system defined by a centre and three unit vectors X1, X2, X3. Note that there is some flexibility here and the data provider should choose the most convenient coordinate system for the object, respecting the definitions of (X1,X2,X3) indicated below. In case of 'circular', the surface is a circle defined by its centre, radius, and normal vector oriented towards the plasma X3. In case of 'rectangle', the surface is a rectangle defined by its centre, widths in the X1 and X2 directions, and normal vector oriented towards the plasma X3. |  | INT_0D | static
camera_visible/channel/fibre_bundle/geometry/centre | If geometry_type=2, coordinates of the centre of the circle. If geometry_type=1 or 3, coordinates of the origin of the local coordinate system (X1,X2,X3) describing the plane detector/aperture. This origin is located within the detector/aperture area. |  | structure
camera_visible/channel/fibre_bundle/geometry/centre/r | Major radius | m | FLT_0D | static
camera_visible/channel/fibre_bundle/geometry/centre/r_error_upper | Upper error for "r" | m | FLT_0D | static
camera_visible/channel/fibre_bundle/geometry/centre/r_error_lower | Lower error for "r" | m | FLT_0D | static
camera_visible/channel/fibre_bundle/geometry/centre/phi | Toroidal angle (oriented counter-clockwise when viewing from above) | rad | FLT_0D | static
camera_visible/channel/fibre_bundle/geometry/centre/phi_error_upper | Upper error for "phi" | rad | FLT_0D | static
camera_visible/channel/fibre_bundle/geometry/centre/phi_error_lower | Lower error for "phi" | rad | FLT_0D | static
camera_visible/channel/fibre_bundle/geometry/centre/z | Height | m | FLT_0D | static
camera_visible/channel/fibre_bundle/geometry/centre/z_error_upper | Upper error for "z" | m | FLT_0D | static
camera_visible/channel/fibre_bundle/geometry/centre/z_error_lower | Lower error for "z" | m | FLT_0D | static
camera_visible/channel/fibre_bundle/geometry/radius | Radius of the circle, used only if geometry_type = 2 | m | FLT_0D | static
camera_visible/channel/fibre_bundle/geometry/radius_error_upper | Upper error for "radius" | m | FLT_0D | static
camera_visible/channel/fibre_bundle/geometry/radius_error_lower | Lower error for "radius" | m | FLT_0D | static
camera_visible/channel/fibre_bundle/geometry/x1_unit_vector | Components of the X1 direction unit vector in the (X,Y,Z) coordinate system, where X is the major radius axis for phi = 0, Y is the major radius axis for phi = pi/2, and Z is the height axis. The X1 vector is more horizontal than X2 (has a smaller abs(Z) component) and oriented in the positive phi direction (counter-clockwise when viewing from above). |  | structure
camera_visible/channel/fibre_bundle/geometry/x1_unit_vector/x | Component along X axis | m | FLT_0D | static
camera_visible/channel/fibre_bundle/geometry/x1_unit_vector/x_error_upper | Upper error for "x" | m | FLT_0D | static
camera_visible/channel/fibre_bundle/geometry/x1_unit_vector/x_error_lower | Lower error for "x" | m | FLT_0D | static
camera_visible/channel/fibre_bundle/geometry/x1_unit_vector/y | Component along Y axis | m | FLT_0D | static
camera_visible/channel/fibre_bundle/geometry/x1_unit_vector/y_error_upper | Upper error for "y" | m | FLT_0D | static
camera_visible/channel/fibre_bundle/geometry/x1_unit_vector/y_error_lower | Lower error for "y" | m | FLT_0D | static
camera_visible/channel/fibre_bundle/geometry/x1_unit_vector/z | Component along Z axis | m | FLT_0D | static
camera_visible/channel/fibre_bundle/geometry/x1_unit_vector/z_error_upper | Upper error for "z" | m | FLT_0D | static
camera_visible/channel/fibre_bundle/geometry/x1_unit_vector/z_error_lower | Lower error for "z" | m | FLT_0D | static
camera_visible/channel/fibre_bundle/geometry/x2_unit_vector | Components of the X2 direction unit vector in the (X,Y,Z) coordinate system, where X is the major radius axis for phi = 0, Y is the major radius axis for phi = pi/2, and Z is the height axis. The X2 axis is orthonormal so that uX2 = uX3 x uX1. |  | structure
camera_visible/channel/fibre_bundle/geometry/x2_unit_vector/x | Component along X axis | m | FLT_0D | static
camera_visible/channel/fibre_bundle/geometry/x2_unit_vector/x_error_upper | Upper error for "x" | m | FLT_0D | static
camera_visible/channel/fibre_bundle/geometry/x2_unit_vector/x_error_lower | Lower error for "x" | m | FLT_0D | static
camera_visible/channel/fibre_bundle/geometry/x2_unit_vector/y | Component along Y axis | m | FLT_0D | static
camera_visible/channel/fibre_bundle/geometry/x2_unit_vector/y_error_upper | Upper error for "y" | m | FLT_0D | static
camera_visible/channel/fibre_bundle/geometry/x2_unit_vector/y_error_lower | Lower error for "y" | m | FLT_0D | static
camera_visible/channel/fibre_bundle/geometry/x2_unit_vector/z | Component along Z axis | m | FLT_0D | static
camera_visible/channel/fibre_bundle/geometry/x2_unit_vector/z_error_upper | Upper error for "z" | m | FLT_0D | static
camera_visible/channel/fibre_bundle/geometry/x2_unit_vector/z_error_lower | Lower error for "z" | m | FLT_0D | static
camera_visible/channel/fibre_bundle/geometry/x3_unit_vector | Components of the X3 direction unit vector in the (X,Y,Z) coordinate system, where X is the major radius axis for phi = 0, Y is the major radius axis for phi = pi/2, and Z is the height axis. The X3 axis is normal to the detector/aperture plane and oriented towards the plasma. |  | structure
camera_visible/channel/fibre_bundle/geometry/x3_unit_vector/x | Component along X axis | m | FLT_0D | static
camera_visible/channel/fibre_bundle/geometry/x3_unit_vector/x_error_upper | Upper error for "x" | m | FLT_0D | static
camera_visible/channel/fibre_bundle/geometry/x3_unit_vector/x_error_lower | Lower error for "x" | m | FLT_0D | static
camera_visible/channel/fibre_bundle/geometry/x3_unit_vector/y | Component along Y axis | m | FLT_0D | static
camera_visible/channel/fibre_bundle/geometry/x3_unit_vector/y_error_upper | Upper error for "y" | m | FLT_0D | static
camera_visible/channel/fibre_bundle/geometry/x3_unit_vector/y_error_lower | Lower error for "y" | m | FLT_0D | static
camera_visible/channel/fibre_bundle/geometry/x3_unit_vector/z | Component along Z axis | m | FLT_0D | static
camera_visible/channel/fibre_bundle/geometry/x3_unit_vector/z_error_upper | Upper error for "z" | m | FLT_0D | static
camera_visible/channel/fibre_bundle/geometry/x3_unit_vector/z_error_lower | Lower error for "z" | m | FLT_0D | static
camera_visible/channel/fibre_bundle/geometry/x1_width | Full width of the aperture in the X1 direction, used only if geometry_type = 3 | m | FLT_0D | static
camera_visible/channel/fibre_bundle/geometry/x1_width_error_upper | Upper error for "x1_width" | m | FLT_0D | static
camera_visible/channel/fibre_bundle/geometry/x1_width_error_lower | Lower error for "x1_width" | m | FLT_0D | static
camera_visible/channel/fibre_bundle/geometry/x2_width | Full width of the aperture in the X2 direction, used only if geometry_type = 3 | m | FLT_0D | static
camera_visible/channel/fibre_bundle/geometry/x2_width_error_upper | Upper error for "x2_width" | m | FLT_0D | static
camera_visible/channel/fibre_bundle/geometry/x2_width_error_lower | Lower error for "x2_width" | m | FLT_0D | static
camera_visible/channel/fibre_bundle/geometry/outline | Irregular outline of the detector/aperture in the (X1, X2) coordinate system. Repeat the first point since this is a closed contour |  | structure
camera_visible/channel/fibre_bundle/geometry/outline/x1 | Positions along x1 axis | m | FLT_1D | static
camera_visible/channel/fibre_bundle/geometry/outline/x1_error_upper | Upper error for "x1" | m | FLT_1D | static
camera_visible/channel/fibre_bundle/geometry/outline/x1_error_lower | Lower error for "x1" | m | FLT_1D | static
camera_visible/channel/fibre_bundle/geometry/outline/x2 | Positions along x2 axis | m | FLT_1D | static
camera_visible/channel/fibre_bundle/geometry/outline/x2_error_upper | Upper error for "x2" | m | FLT_1D | static
camera_visible/channel/fibre_bundle/geometry/outline/x2_error_lower | Lower error for "x2" | m | FLT_1D | static
camera_visible/channel/fibre_bundle/geometry/surface | Surface of the detector/aperture, derived from the above geometric data | m^2 | FLT_0D | static
camera_visible/channel/fibre_bundle/geometry/surface_error_upper | Upper error for "surface" | m^2 | FLT_0D | static
camera_visible/channel/fibre_bundle/geometry/surface_error_lower | Lower error for "surface" | m^2 | FLT_0D | static
camera_visible/channel/fibre_bundle/fibre_radius | Radius of a single fibre | m | FLT_0D | static
camera_visible/channel/fibre_bundle/fibre_radius_error_upper | Upper error for "fibre_radius" | m | FLT_0D | static
camera_visible/channel/fibre_bundle/fibre_radius_error_lower | Lower error for "fibre_radius" | m | FLT_0D | static
camera_visible/channel/fibre_bundle/fibre_positions | Individual fibres centres positions in the (X1, X2) coordinate system |  | structure
camera_visible/channel/fibre_bundle/fibre_positions/x1 | Positions along x1 axis | m | FLT_1D | static
camera_visible/channel/fibre_bundle/fibre_positions/x1_error_upper | Upper error for "x1" | m | FLT_1D | static
camera_visible/channel/fibre_bundle/fibre_positions/x1_error_lower | Lower error for "x1" | m | FLT_1D | static
camera_visible/channel/fibre_bundle/fibre_positions/x2 | Positions along x2 axis | m | FLT_1D | static
camera_visible/channel/fibre_bundle/fibre_positions/x2_error_upper | Upper error for "x2" | m | FLT_1D | static
camera_visible/channel/fibre_bundle/fibre_positions/x2_error_lower | Lower error for "x2" | m | FLT_1D | static
camera_visible/latency | Upper bound of the delay between physical information received by the detector and data available on the real-time (RT) network. | s | FLT_0D | static
camera_visible/latency_error_upper | Upper error for "latency" | s | FLT_0D | static
camera_visible/latency_error_lower | Lower error for "latency" | s | FLT_0D | static
camera_visible/code | Generic decription of the code-specific parameters for the code that has produced this IDS |  | structure
camera_visible/code/name | Name of software generating IDS |  | STR_0D | constant
camera_visible/code/description | Short description of the software (type, purpose) |  | STR_0D | constant
camera_visible/code/commit | Unique commit reference of software |  | STR_0D | constant
camera_visible/code/version | Unique version (tag) of software |  | STR_0D | constant
camera_visible/code/repository | URL of software repository |  | STR_0D | constant
camera_visible/code/parameters | List of the code specific parameters in XML format |  | STR_0D | constant
camera_visible/code/output_flag | Output flag : 0 means the run is successful, other values mean some difficulty has been encountered, the exact meaning is then code specific. Negative values mean the result shall not be used. |  | INT_1D | dynamic
camera_visible/code/library | List of external libraries used by the code that has produced this IDS |  | struct_array
camera_visible/code/library/name | Name of software |  | STR_0D | constant
camera_visible/code/library/description | Short description of the software (type, purpose) |  | STR_0D | constant
camera_visible/code/library/commit | Unique commit reference of software |  | STR_0D | constant
camera_visible/code/library/version | Unique version (tag) of software |  | STR_0D | constant
camera_visible/code/library/repository | URL of software repository |  | STR_0D | constant
camera_visible/code/library/parameters | List of the code specific parameters in XML format |  | STR_0D | constant
camera_visible/time | Generic time | s | FLT_1D | dynamic
camera_x_rays | X-rays imaging camera (can be used for soft or hard X-rays imaging systems) |  | IDS | dynamic
camera_x_rays/ids_properties | Interface Data Structure properties. This element identifies the node above as an IDS |  | structure
camera_x_rays/ids_properties/comment | Any comment describing the content of this IDS |  | STR_0D | constant
camera_x_rays/ids_properties/name | User-defined name for this IDS occurrence |  | STR_0D | constant
camera_x_rays/ids_properties/homogeneous_time | This node must be filled (with 0, 1, or 2) for the IDS to be valid. If 1, the time of this IDS is homogeneous, i.e. the time values for this IDS are stored in the time node just below the root of this IDS. If 0, the time values are stored in the various time fields at lower levels in the tree. In the case only constant or static nodes are filled within the IDS, homogeneous_time must be set to 2 |  | INT_0D | constant
camera_x_rays/ids_properties/occurrence_type | Type of data contained in this occurrence |  | structure
camera_x_rays/ids_properties/occurrence_type/name | Short string identifier |  | STR_0D | constant
camera_x_rays/ids_properties/occurrence_type/index | Integer identifier (enumeration index within a list). Private identifier values must be indicated by a negative index. |  | INT_0D | constant
camera_x_rays/ids_properties/occurrence_type/description | Verbose description |  | STR_0D | constant
camera_x_rays/ids_properties/provider | Name of the person in charge of producing this data |  | STR_0D | constant
camera_x_rays/ids_properties/creation_date | Date at which this data has been produced |  | STR_0D | constant
camera_x_rays/ids_properties/version_put | Version of the access layer package used to PUT this IDS |  | structure
camera_x_rays/ids_properties/version_put/data_dictionary | Version of Data Dictionary used to PUT this IDS |  | STR_0D | constant
camera_x_rays/ids_properties/version_put/access_layer | Version of Access Layer used to PUT this IDS |  | STR_0D | constant
camera_x_rays/ids_properties/version_put/access_layer_language | Programming language of the Access Layer high level API used to PUT this IDS |  | STR_0D | constant
camera_x_rays/ids_properties/provenance | Provenance information about this IDS |  | structure
camera_x_rays/ids_properties/provenance/node | Set of IDS nodes for which the provenance is given. The provenance information applies to the whole structure below the IDS node. For documenting provenance information for the whole IDS, set the size of this array of structure to 1 and leave the child "path" node empty |  | struct_array | constant
camera_x_rays/ids_properties/provenance/node/path | Path of the node within the IDS, following the syntax given in the link below. If empty, means the provenance information applies to the whole IDS. |  | STR_0D | constant
camera_x_rays/ids_properties/provenance/node/reference | List of references used to populate or calculate this node, identified as explained below. In case the node is the result of of a calculation / data processing, the reference is an input to the process described in the "code" structure at the root of the IDS. The reference can be an IDS (identified by a URI or a persitent identifier, see syntax in the link below) or non-IDS data imported directly from an non-IMAS database (identified by the command used to import the reference, or the persistent identifier of the data reference). Often data are obtained by a chain of processes, however only the last process input are recorded here. The full chain of provenance has then to be reconstructed recursively from the provenance information contained in the data references. |  | struct_array
camera_x_rays/ids_properties/provenance/node/reference/name | Reference name |  | STR_0D | constant
camera_x_rays/ids_properties/provenance/node/reference/timestamp | Date and time (UTC) at which the reference was created, expressed in a human readable form (ISO 8601) : the format of the string shall be : YYYY-MM-DDTHH:MM:SSZ. Example : 2020-07-24T14:19:00Z |  | STR_0D | constant
camera_x_rays/ids_properties/plugins | Information about the plugins used to write/read this IDS. This structure is filled automatically by the Access Layer at GET/PUT time, no need to fill it via a user program. |  | structure
camera_x_rays/ids_properties/plugins/node | Set of IDS nodes for which a plugin has been applied |  | struct_array | constant
camera_x_rays/ids_properties/plugins/node/path | Path of the node within the IDS, following the syntax given in the link below. If empty, means the plugin applies to the whole IDS. |  | STR_0D | constant
camera_x_rays/ids_properties/plugins/node/put_operation | Plugins used to PUT a node (potentially, multiple plugins can be applied, if so they are listed by order of application) |  | struct_array
camera_x_rays/ids_properties/plugins/node/put_operation/name | Name of software used |  | STR_0D | constant
camera_x_rays/ids_properties/plugins/node/put_operation/description | Short description of the software (type, purpose) |  | STR_0D | constant
camera_x_rays/ids_properties/plugins/node/put_operation/commit | Unique commit reference of software |  | STR_0D | constant
camera_x_rays/ids_properties/plugins/node/put_operation/version | Unique version (tag) of software |  | STR_0D | constant
camera_x_rays/ids_properties/plugins/node/put_operation/repository | URL of software repository |  | STR_0D | constant
camera_x_rays/ids_properties/plugins/node/put_operation/parameters | List of the code specific parameters in XML format |  | STR_0D | constant
camera_x_rays/ids_properties/plugins/node/put_operation/library | List of external libraries used by the code that has produced this IDS |  | struct_array
camera_x_rays/ids_properties/plugins/node/put_operation/library/name | Name of software |  | STR_0D | constant
camera_x_rays/ids_properties/plugins/node/put_operation/library/description | Short description of the software (type, purpose) |  | STR_0D | constant
camera_x_rays/ids_properties/plugins/node/put_operation/library/commit | Unique commit reference of software |  | STR_0D | constant
camera_x_rays/ids_properties/plugins/node/put_operation/library/version | Unique version (tag) of software |  | STR_0D | constant
camera_x_rays/ids_properties/plugins/node/put_operation/library/repository | URL of software repository |  | STR_0D | constant
camera_x_rays/ids_properties/plugins/node/put_operation/library/parameters | List of the code specific parameters in XML format |  | STR_0D | constant
camera_x_rays/ids_properties/plugins/node/readback | Plugins to be used to read back a node (potentially, multiple plugins can be applied, listed in reverse order of application) |  | struct_array
camera_x_rays/ids_properties/plugins/node/readback/name | Name of software used |  | STR_0D | constant
camera_x_rays/ids_properties/plugins/node/readback/description | Short description of the software (type, purpose) |  | STR_0D | constant
camera_x_rays/ids_properties/plugins/node/readback/commit | Unique commit reference of software |  | STR_0D | constant
camera_x_rays/ids_properties/plugins/node/readback/version | Unique version (tag) of software |  | STR_0D | constant
camera_x_rays/ids_properties/plugins/node/readback/repository | URL of software repository |  | STR_0D | constant
camera_x_rays/ids_properties/plugins/node/readback/parameters | List of the code specific parameters in XML format |  | STR_0D | constant
camera_x_rays/ids_properties/plugins/node/readback/library | List of external libraries used by the code that has produced this IDS |  | struct_array
camera_x_rays/ids_properties/plugins/node/readback/library/name | Name of software |  | STR_0D | constant
camera_x_rays/ids_properties/plugins/node/readback/library/description | Short description of the software (type, purpose) |  | STR_0D | constant
camera_x_rays/ids_properties/plugins/node/readback/library/commit | Unique commit reference of software |  | STR_0D | constant
camera_x_rays/ids_properties/plugins/node/readback/library/version | Unique version (tag) of software |  | STR_0D | constant
camera_x_rays/ids_properties/plugins/node/readback/library/repository | URL of software repository |  | STR_0D | constant
camera_x_rays/ids_properties/plugins/node/readback/library/parameters | List of the code specific parameters in XML format |  | STR_0D | constant
camera_x_rays/ids_properties/plugins/node/get_operation | Plugins actually used to read back a node (potentially, multiple plugins can be applied, listed in reverse order of application). This information is filled by the plugin infrastructure during the GET operation. |  | struct_array
camera_x_rays/ids_properties/plugins/node/get_operation/name | Name of software used |  | STR_0D | constant
camera_x_rays/ids_properties/plugins/node/get_operation/description | Short description of the software (type, purpose) |  | STR_0D | constant
camera_x_rays/ids_properties/plugins/node/get_operation/commit | Unique commit reference of software |  | STR_0D | constant
camera_x_rays/ids_properties/plugins/node/get_operation/version | Unique version (tag) of software |  | STR_0D | constant
camera_x_rays/ids_properties/plugins/node/get_operation/repository | URL of software repository |  | STR_0D | constant
camera_x_rays/ids_properties/plugins/node/get_operation/parameters | List of the code specific parameters in XML format |  | STR_0D | constant
camera_x_rays/ids_properties/plugins/node/get_operation/library | List of external libraries used by the code that has produced this IDS |  | struct_array
camera_x_rays/ids_properties/plugins/node/get_operation/library/name | Name of software |  | STR_0D | constant
camera_x_rays/ids_properties/plugins/node/get_operation/library/description | Short description of the software (type, purpose) |  | STR_0D | constant
camera_x_rays/ids_properties/plugins/node/get_operation/library/commit | Unique commit reference of software |  | STR_0D | constant
camera_x_rays/ids_properties/plugins/node/get_operation/library/version | Unique version (tag) of software |  | STR_0D | constant
camera_x_rays/ids_properties/plugins/node/get_operation/library/repository | URL of software repository |  | STR_0D | constant
camera_x_rays/ids_properties/plugins/node/get_operation/library/parameters | List of the code specific parameters in XML format |  | STR_0D | constant
camera_x_rays/ids_properties/plugins/infrastructure_put | Plugin infrastructure used to PUT the data |  | structure
camera_x_rays/ids_properties/plugins/infrastructure_put/name | Name of software used |  | STR_0D | constant
camera_x_rays/ids_properties/plugins/infrastructure_put/description | Short description of the software (type, purpose) |  | STR_0D | constant
camera_x_rays/ids_properties/plugins/infrastructure_put/commit | Unique commit reference of software |  | STR_0D | constant
camera_x_rays/ids_properties/plugins/infrastructure_put/version | Unique version (tag) of software |  | STR_0D | constant
camera_x_rays/ids_properties/plugins/infrastructure_put/repository | URL of software repository |  | STR_0D | constant
camera_x_rays/ids_properties/plugins/infrastructure_get | Plugin infrastructure used to GET the data |  | structure
camera_x_rays/ids_properties/plugins/infrastructure_get/name | Name of software used |  | STR_0D | constant
camera_x_rays/ids_properties/plugins/infrastructure_get/description | Short description of the software (type, purpose) |  | STR_0D | constant
camera_x_rays/ids_properties/plugins/infrastructure_get/commit | Unique commit reference of software |  | STR_0D | constant
camera_x_rays/ids_properties/plugins/infrastructure_get/version | Unique version (tag) of software |  | STR_0D | constant
camera_x_rays/ids_properties/plugins/infrastructure_get/repository | URL of software repository |  | STR_0D | constant
camera_x_rays/name | Short string identifier (unique for a given device) |  | STR_0D | static
camera_x_rays/description | Description, e.g. “channel viewing the upper divertor” |  | STR_0D | static
camera_x_rays/frame | Set of frames. Each time step corresponds to the beginning of the photon integration of each image |  | struct_array | dynamic
camera_x_rays/frame/counts_n | Number of counts detected on each pixel during one exposure time. First dimension : line index (horizontal axis). Second dimension: column index (vertical axis). |  | INT_2D | dynamic
camera_x_rays/frame/time | Time | s | FLT_0D | dynamic
camera_x_rays/t_e_magnetic_axis | Electron temperature at the magnetic axis, inferred from ratios of soft x-rays emissivity at different energies | eV | structure
camera_x_rays/t_e_magnetic_axis/data | Data | eV | FLT_1D | dynamic
camera_x_rays/t_e_magnetic_axis/data_error_upper | Upper error for "data" | eV | FLT_1D | dynamic
camera_x_rays/t_e_magnetic_axis/data_error_lower | Lower error for "data" | eV | FLT_1D | dynamic
camera_x_rays/t_e_magnetic_axis/validity_timed | Indicator of the validity of the data for each time slice. 0: valid from automated processing, 1: valid and certified by the diagnostic RO; - 1 means problem identified in the data processing (request verification by the diagnostic RO), -2: invalid data, should not be used (values lower than -2 have a code-specific meaning detailing the origin of their invalidity) |  | INT_1D | dynamic
camera_x_rays/t_e_magnetic_axis/validity | Indicator of the validity of the data for the whole acquisition period. 0: valid from automated processing, 1: valid and certified by the diagnostic RO; - 1 means problem identified in the data processing (request verification by the diagnostic RO), -2: invalid data, should not be used (values lower than -2 have a code-specific meaning detailing the origin of their invalidity) |  | INT_0D | constant
camera_x_rays/t_e_magnetic_axis/time | Time | s | FLT_1D | dynamic
camera_x_rays/photon_energy | List of values of the photon energy (coordinate for quantum_effiency) | eV | FLT_1D | static
camera_x_rays/photon_energy_error_upper | Upper error for "photon_energy" | eV | FLT_1D | static
camera_x_rays/photon_energy_error_lower | Lower error for "photon_energy" | eV | FLT_1D | static
camera_x_rays/quantum_efficiency | Quantum efficiency of the detector, i.e. conversion factor multiplying the number of counts to obtain the number of photons impacting the detector, tabulated as a function of the photon energy, for each pixel of the detector. If all pixels have the same quantum efficiency, just set the size of the first and second dimensions to 1 | 1 | FLT_3D | static
camera_x_rays/quantum_efficiency_error_upper | Upper error for "quantum_efficiency" | 1 | FLT_3D | static
camera_x_rays/quantum_efficiency_error_lower | Lower error for "quantum_efficiency" | 1 | FLT_3D | static
camera_x_rays/energy_threshold_lower | Lower energy detection threshold on each pixel of the detector (photons are counted only if their energy is above this value) | eV | FLT_2D | static
camera_x_rays/energy_threshold_lower_error_upper | Upper error for "energy_threshold_lower" | eV | FLT_2D | static
camera_x_rays/energy_threshold_lower_error_lower | Lower error for "energy_threshold_lower" | eV | FLT_2D | static
camera_x_rays/energy_configuration_name | Name of the chosen energy configuration (energy detection threshold) |  | STR_0D | static
camera_x_rays/pixel_status | Status of each pixel : +1 for valid pixels, -1 for inactive pixels, -2 for mis-calibrated pixels. |  | INT_2D | static
camera_x_rays/aperture | Description of the collimating aperture of the diagnostic |  | structure
camera_x_rays/aperture/geometry_type | Type of geometry used to describe the surface of the detector or aperture (1:'outline', 2:'circular', 3:'rectangle'). In case of 'outline', the surface is described by an outline of point in a local coordinate system defined by a centre and three unit vectors X1, X2, X3. Note that there is some flexibility here and the data provider should choose the most convenient coordinate system for the object, respecting the definitions of (X1,X2,X3) indicated below. In case of 'circular', the surface is a circle defined by its centre, radius, and normal vector oriented towards the plasma X3. In case of 'rectangle', the surface is a rectangle defined by its centre, widths in the X1 and X2 directions, and normal vector oriented towards the plasma X3. |  | INT_0D | static
camera_x_rays/aperture/centre | If geometry_type=2, coordinates of the centre of the circle. If geometry_type=1 or 3, coordinates of the origin of the local coordinate system (X1,X2,X3) describing the plane detector/aperture. This origin is located within the detector/aperture area. |  | structure
camera_x_rays/aperture/centre/r | Major radius | m | FLT_0D | static
camera_x_rays/aperture/centre/r_error_upper | Upper error for "r" | m | FLT_0D | static
camera_x_rays/aperture/centre/r_error_lower | Lower error for "r" | m | FLT_0D | static
camera_x_rays/aperture/centre/phi | Toroidal angle (oriented counter-clockwise when viewing from above) | rad | FLT_0D | static
camera_x_rays/aperture/centre/phi_error_upper | Upper error for "phi" | rad | FLT_0D | static
camera_x_rays/aperture/centre/phi_error_lower | Lower error for "phi" | rad | FLT_0D | static
camera_x_rays/aperture/centre/z | Height | m | FLT_0D | static
camera_x_rays/aperture/centre/z_error_upper | Upper error for "z" | m | FLT_0D | static
camera_x_rays/aperture/centre/z_error_lower | Lower error for "z" | m | FLT_0D | static
camera_x_rays/aperture/radius | Radius of the circle, used only if geometry_type = 2 | m | FLT_0D | static
camera_x_rays/aperture/radius_error_upper | Upper error for "radius" | m | FLT_0D | static
camera_x_rays/aperture/radius_error_lower | Lower error for "radius" | m | FLT_0D | static
camera_x_rays/aperture/x1_unit_vector | Components of the X1 direction unit vector in the (X,Y,Z) coordinate system, where X is the major radius axis for phi = 0, Y is the major radius axis for phi = pi/2, and Z is the height axis. The X1 vector is more horizontal than X2 (has a smaller abs(Z) component) and oriented in the positive phi direction (counter-clockwise when viewing from above). |  | structure
camera_x_rays/aperture/x1_unit_vector/x | Component along X axis | m | FLT_0D | static
camera_x_rays/aperture/x1_unit_vector/x_error_upper | Upper error for "x" | m | FLT_0D | static
camera_x_rays/aperture/x1_unit_vector/x_error_lower | Lower error for "x" | m | FLT_0D | static
camera_x_rays/aperture/x1_unit_vector/y | Component along Y axis | m | FLT_0D | static
camera_x_rays/aperture/x1_unit_vector/y_error_upper | Upper error for "y" | m | FLT_0D | static
camera_x_rays/aperture/x1_unit_vector/y_error_lower | Lower error for "y" | m | FLT_0D | static
camera_x_rays/aperture/x1_unit_vector/z | Component along Z axis | m | FLT_0D | static
camera_x_rays/aperture/x1_unit_vector/z_error_upper | Upper error for "z" | m | FLT_0D | static
camera_x_rays/aperture/x1_unit_vector/z_error_lower | Lower error for "z" | m | FLT_0D | static
camera_x_rays/aperture/x2_unit_vector | Components of the X2 direction unit vector in the (X,Y,Z) coordinate system, where X is the major radius axis for phi = 0, Y is the major radius axis for phi = pi/2, and Z is the height axis. The X2 axis is orthonormal so that uX2 = uX3 x uX1. |  | structure
camera_x_rays/aperture/x2_unit_vector/x | Component along X axis | m | FLT_0D | static
camera_x_rays/aperture/x2_unit_vector/x_error_upper | Upper error for "x" | m | FLT_0D | static
camera_x_rays/aperture/x2_unit_vector/x_error_lower | Lower error for "x" | m | FLT_0D | static
camera_x_rays/aperture/x2_unit_vector/y | Component along Y axis | m | FLT_0D | static
camera_x_rays/aperture/x2_unit_vector/y_error_upper | Upper error for "y" | m | FLT_0D | static
camera_x_rays/aperture/x2_unit_vector/y_error_lower | Lower error for "y" | m | FLT_0D | static
camera_x_rays/aperture/x2_unit_vector/z | Component along Z axis | m | FLT_0D | static
camera_x_rays/aperture/x2_unit_vector/z_error_upper | Upper error for "z" | m | FLT_0D | static
camera_x_rays/aperture/x2_unit_vector/z_error_lower | Lower error for "z" | m | FLT_0D | static
camera_x_rays/aperture/x3_unit_vector | Components of the X3 direction unit vector in the (X,Y,Z) coordinate system, where X is the major radius axis for phi = 0, Y is the major radius axis for phi = pi/2, and Z is the height axis. The X3 axis is normal to the detector/aperture plane and oriented towards the plasma. |  | structure
camera_x_rays/aperture/x3_unit_vector/x | Component along X axis | m | FLT_0D | static
camera_x_rays/aperture/x3_unit_vector/x_error_upper | Upper error for "x" | m | FLT_0D | static
camera_x_rays/aperture/x3_unit_vector/x_error_lower | Lower error for "x" | m | FLT_0D | static
camera_x_rays/aperture/x3_unit_vector/y | Component along Y axis | m | FLT_0D | static
camera_x_rays/aperture/x3_unit_vector/y_error_upper | Upper error for "y" | m | FLT_0D | static
camera_x_rays/aperture/x3_unit_vector/y_error_lower | Lower error for "y" | m | FLT_0D | static
camera_x_rays/aperture/x3_unit_vector/z | Component along Z axis | m | FLT_0D | static
camera_x_rays/aperture/x3_unit_vector/z_error_upper | Upper error for "z" | m | FLT_0D | static
camera_x_rays/aperture/x3_unit_vector/z_error_lower | Lower error for "z" | m | FLT_0D | static
camera_x_rays/aperture/x1_width | Full width of the aperture in the X1 direction, used only if geometry_type = 3 | m | FLT_0D | static
camera_x_rays/aperture/x1_width_error_upper | Upper error for "x1_width" | m | FLT_0D | static
camera_x_rays/aperture/x1_width_error_lower | Lower error for "x1_width" | m | FLT_0D | static
camera_x_rays/aperture/x2_width | Full width of the aperture in the X2 direction, used only if geometry_type = 3 | m | FLT_0D | static
camera_x_rays/aperture/x2_width_error_upper | Upper error for "x2_width" | m | FLT_0D | static
camera_x_rays/aperture/x2_width_error_lower | Lower error for "x2_width" | m | FLT_0D | static
camera_x_rays/aperture/outline | Irregular outline of the detector/aperture in the (X1, X2) coordinate system. Repeat the first point since this is a closed contour |  | structure
camera_x_rays/aperture/outline/x1 | Positions along x1 axis | m | FLT_1D | static
camera_x_rays/aperture/outline/x1_error_upper | Upper error for "x1" | m | FLT_1D | static
camera_x_rays/aperture/outline/x1_error_lower | Lower error for "x1" | m | FLT_1D | static
camera_x_rays/aperture/outline/x2 | Positions along x2 axis | m | FLT_1D | static
camera_x_rays/aperture/outline/x2_error_upper | Upper error for "x2" | m | FLT_1D | static
camera_x_rays/aperture/outline/x2_error_lower | Lower error for "x2" | m | FLT_1D | static
camera_x_rays/aperture/surface | Surface of the detector/aperture, derived from the above geometric data | m^2 | FLT_0D | static
camera_x_rays/aperture/surface_error_upper | Upper error for "surface" | m^2 | FLT_0D | static
camera_x_rays/aperture/surface_error_lower | Lower error for "surface" | m^2 | FLT_0D | static
camera_x_rays/camera | Characteristics of the camera used. The orientation of the camera is described as follows : pixels are aligned along x1 and x2 unit vectors while x3 is normal to the detector plane. |  | structure
camera_x_rays/camera/pixel_dimensions | Pixel dimension in each direction (x1, x2) | m | FLT_1D | static
camera_x_rays/camera/pixel_dimensions_error_upper | Upper error for "pixel_dimensions" | m | FLT_1D | static
camera_x_rays/camera/pixel_dimensions_error_lower | Lower error for "pixel_dimensions" | m | FLT_1D | static
camera_x_rays/camera/pixels_n | Number of pixels in each direction (x1, x2) |  | INT_1D | static
camera_x_rays/camera/pixel_position | Position of the centre of each pixel. First dimension : line index (x1 axis). Second dimension: column index (x2 axis). |  | structure
camera_x_rays/camera/pixel_position/r | Major radius | m | FLT_2D | static
camera_x_rays/camera/pixel_position/r_error_upper | Upper error for "r" | m | FLT_2D | static
camera_x_rays/camera/pixel_position/r_error_lower | Lower error for "r" | m | FLT_2D | static
camera_x_rays/camera/pixel_position/phi | Toroidal angle (oriented counter-clockwise when viewing from above) | rad | FLT_2D | static
camera_x_rays/camera/pixel_position/phi_error_upper | Upper error for "phi" | rad | FLT_2D | static
camera_x_rays/camera/pixel_position/phi_error_lower | Lower error for "phi" | rad | FLT_2D | static
camera_x_rays/camera/pixel_position/z | Height | m | FLT_2D | static
camera_x_rays/camera/pixel_position/z_error_upper | Upper error for "z" | m | FLT_2D | static
camera_x_rays/camera/pixel_position/z_error_lower | Lower error for "z" | m | FLT_2D | static
camera_x_rays/camera/camera_dimensions | Total camera dimension in each direction (x1, x2) | m | FLT_1D | static
camera_x_rays/camera/camera_dimensions_error_upper | Upper error for "camera_dimensions" | m | FLT_1D | static
camera_x_rays/camera/camera_dimensions_error_lower | Lower error for "camera_dimensions" | m | FLT_1D | static
camera_x_rays/camera/centre | Position of the camera centre |  | structure
camera_x_rays/camera/centre/r | Major radius | m | FLT_0D | static
camera_x_rays/camera/centre/r_error_upper | Upper error for "r" | m | FLT_0D | static
camera_x_rays/camera/centre/r_error_lower | Lower error for "r" | m | FLT_0D | static
camera_x_rays/camera/centre/phi | Toroidal angle (oriented counter-clockwise when viewing from above) | rad | FLT_0D | static
camera_x_rays/camera/centre/phi_error_upper | Upper error for "phi" | rad | FLT_0D | static
camera_x_rays/camera/centre/phi_error_lower | Lower error for "phi" | rad | FLT_0D | static
camera_x_rays/camera/centre/z | Height | m | FLT_0D | static
camera_x_rays/camera/centre/z_error_upper | Upper error for "z" | m | FLT_0D | static
camera_x_rays/camera/centre/z_error_lower | Lower error for "z" | m | FLT_0D | static
camera_x_rays/camera/x1_unit_vector | Components of the X1 direction unit vector in the (X,Y,Z) coordinate system, where X is the major radius axis for phi = 0, Y is the major radius axis for phi = pi/2, and Z is the height axis. The X1 vector is more horizontal than X2 (has a smaller abs(Z) component) and oriented in the positive phi direction (counter-clockwise when viewing from above). |  | structure
camera_x_rays/camera/x1_unit_vector/x | Component along X axis | m | FLT_0D | static
camera_x_rays/camera/x1_unit_vector/x_error_upper | Upper error for "x" | m | FLT_0D | static
camera_x_rays/camera/x1_unit_vector/x_error_lower | Lower error for "x" | m | FLT_0D | static
camera_x_rays/camera/x1_unit_vector/y | Component along Y axis | m | FLT_0D | static
camera_x_rays/camera/x1_unit_vector/y_error_upper | Upper error for "y" | m | FLT_0D | static
camera_x_rays/camera/x1_unit_vector/y_error_lower | Lower error for "y" | m | FLT_0D | static
camera_x_rays/camera/x1_unit_vector/z | Component along Z axis | m | FLT_0D | static
camera_x_rays/camera/x1_unit_vector/z_error_upper | Upper error for "z" | m | FLT_0D | static
camera_x_rays/camera/x1_unit_vector/z_error_lower | Lower error for "z" | m | FLT_0D | static
camera_x_rays/camera/x2_unit_vector | Components of the X2 direction unit vector in the (X,Y,Z) coordinate system, where X is the major radius axis for phi = 0, Y is the major radius axis for phi = pi/2, and Z is the height axis. The X2 axis is orthonormal so that uX2 = uX3 x uX1. |  | structure
camera_x_rays/camera/x2_unit_vector/x | Component along X axis | m | FLT_0D | static
camera_x_rays/camera/x2_unit_vector/x_error_upper | Upper error for "x" | m | FLT_0D | static
camera_x_rays/camera/x2_unit_vector/x_error_lower | Lower error for "x" | m | FLT_0D | static
camera_x_rays/camera/x2_unit_vector/y | Component along Y axis | m | FLT_0D | static
camera_x_rays/camera/x2_unit_vector/y_error_upper | Upper error for "y" | m | FLT_0D | static
camera_x_rays/camera/x2_unit_vector/y_error_lower | Lower error for "y" | m | FLT_0D | static
camera_x_rays/camera/x2_unit_vector/z | Component along Z axis | m | FLT_0D | static
camera_x_rays/camera/x2_unit_vector/z_error_upper | Upper error for "z" | m | FLT_0D | static
camera_x_rays/camera/x2_unit_vector/z_error_lower | Lower error for "z" | m | FLT_0D | static
camera_x_rays/camera/x3_unit_vector | Components of the X3 direction unit vector in the (X,Y,Z) coordinate system, where X is the major radius axis for phi = 0, Y is the major radius axis for phi = pi/2, and Z is the height axis. The X3 axis is normal to the camera plane and oriented towards the plasma. |  | structure
camera_x_rays/camera/x3_unit_vector/x | Component along X axis | m | FLT_0D | static
camera_x_rays/camera/x3_unit_vector/x_error_upper | Upper error for "x" | m | FLT_0D | static
camera_x_rays/camera/x3_unit_vector/x_error_lower | Lower error for "x" | m | FLT_0D | static
camera_x_rays/camera/x3_unit_vector/y | Component along Y axis | m | FLT_0D | static
camera_x_rays/camera/x3_unit_vector/y_error_upper | Upper error for "y" | m | FLT_0D | static
camera_x_rays/camera/x3_unit_vector/y_error_lower | Lower error for "y" | m | FLT_0D | static
camera_x_rays/camera/x3_unit_vector/z | Component along Z axis | m | FLT_0D | static
camera_x_rays/camera/x3_unit_vector/z_error_upper | Upper error for "z" | m | FLT_0D | static
camera_x_rays/camera/x3_unit_vector/z_error_lower | Lower error for "z" | m | FLT_0D | static
camera_x_rays/camera/line_of_sight | Description of the line of sight for each pixel, given by 2 points. For each coordinate : first dimension : line index (x1 axis); second dimension: column index (x2 axis). |  | structure
camera_x_rays/camera/line_of_sight/first_point | Position of the first point |  | structure
camera_x_rays/camera/line_of_sight/first_point/r | Major radius | m | FLT_2D | static
camera_x_rays/camera/line_of_sight/first_point/r_error_upper | Upper error for "r" | m | FLT_2D | static
camera_x_rays/camera/line_of_sight/first_point/r_error_lower | Lower error for "r" | m | FLT_2D | static
camera_x_rays/camera/line_of_sight/first_point/phi | Toroidal angle (oriented counter-clockwise when viewing from above) | rad | FLT_2D | static
camera_x_rays/camera/line_of_sight/first_point/phi_error_upper | Upper error for "phi" | rad | FLT_2D | static
camera_x_rays/camera/line_of_sight/first_point/phi_error_lower | Lower error for "phi" | rad | FLT_2D | static
camera_x_rays/camera/line_of_sight/first_point/z | Height | m | FLT_2D | static
camera_x_rays/camera/line_of_sight/first_point/z_error_upper | Upper error for "z" | m | FLT_2D | static
camera_x_rays/camera/line_of_sight/first_point/z_error_lower | Lower error for "z" | m | FLT_2D | static
camera_x_rays/camera/line_of_sight/second_point | Position of the second point |  | structure
camera_x_rays/camera/line_of_sight/second_point/r | Major radius | m | FLT_2D | static
camera_x_rays/camera/line_of_sight/second_point/r_error_upper | Upper error for "r" | m | FLT_2D | static
camera_x_rays/camera/line_of_sight/second_point/r_error_lower | Lower error for "r" | m | FLT_2D | static
camera_x_rays/camera/line_of_sight/second_point/phi | Toroidal angle (oriented counter-clockwise when viewing from above) | rad | FLT_2D | static
camera_x_rays/camera/line_of_sight/second_point/phi_error_upper | Upper error for "phi" | rad | FLT_2D | static
camera_x_rays/camera/line_of_sight/second_point/phi_error_lower | Lower error for "phi" | rad | FLT_2D | static
camera_x_rays/camera/line_of_sight/second_point/z | Height | m | FLT_2D | static
camera_x_rays/camera/line_of_sight/second_point/z_error_upper | Upper error for "z" | m | FLT_2D | static
camera_x_rays/camera/line_of_sight/second_point/z_error_lower | Lower error for "z" | m | FLT_2D | static
camera_x_rays/filter_window | Characteristics of the filter window |  | structure
camera_x_rays/filter_window/name | Short string identifier (unique for a given device) |  | STR_0D | static
camera_x_rays/filter_window/description | Description, e.g. “channel viewing the upper divertor” |  | STR_0D | static
camera_x_rays/filter_window/geometry_type | Geometry of the filter contour. Note that there is some flexibility in the choice of the local coordinate system (X1,X2,X3). The data provider should choose the most convenient coordinate system for the filter, respecting the definitions of (X1,X2,X3) indicated below. |  | structure
camera_x_rays/filter_window/geometry_type/name | Short string identifier |  | STR_0D | static
camera_x_rays/filter_window/geometry_type/index | Integer identifier (enumeration index within a list). Private identifier values must be indicated by a negative index. |  | INT_0D | static
camera_x_rays/filter_window/geometry_type/description | Verbose description |  | STR_0D | static
camera_x_rays/filter_window/curvature_type | Curvature of the filter. |  | structure
camera_x_rays/filter_window/curvature_type/name | Short string identifier |  | STR_0D | static
camera_x_rays/filter_window/curvature_type/index | Integer identifier (enumeration index within a list). Private identifier values must be indicated by a negative index. |  | INT_0D | static
camera_x_rays/filter_window/curvature_type/description | Verbose description |  | STR_0D | static
camera_x_rays/filter_window/centre | Coordinates of the origin of the local coordinate system (X1,X2,X3) describing the filter. This origin is located within the filter area and should be the middle point of the filter surface. If geometry_type=2, it's the centre of the circular filter. If geometry_type=3, it's the centre of the rectangular filter. |  | structure
camera_x_rays/filter_window/centre/r | Major radius | m | FLT_0D | static
camera_x_rays/filter_window/centre/r_error_upper | Upper error for "r" | m | FLT_0D | static
camera_x_rays/filter_window/centre/r_error_lower | Lower error for "r" | m | FLT_0D | static
camera_x_rays/filter_window/centre/phi | Toroidal angle (oriented counter-clockwise when viewing from above) | rad | FLT_0D | static
camera_x_rays/filter_window/centre/phi_error_upper | Upper error for "phi" | rad | FLT_0D | static
camera_x_rays/filter_window/centre/phi_error_lower | Lower error for "phi" | rad | FLT_0D | static
camera_x_rays/filter_window/centre/z | Height | m | FLT_0D | static
camera_x_rays/filter_window/centre/z_error_upper | Upper error for "z" | m | FLT_0D | static
camera_x_rays/filter_window/centre/z_error_lower | Lower error for "z" | m | FLT_0D | static
camera_x_rays/filter_window/radius | Radius of the circle, used only if geometry_type/index = 2 | m | FLT_0D | static
camera_x_rays/filter_window/radius_error_upper | Upper error for "radius" | m | FLT_0D | static
camera_x_rays/filter_window/radius_error_lower | Lower error for "radius" | m | FLT_0D | static
camera_x_rays/filter_window/x1_unit_vector | Components of the X1 direction unit vector in the (X,Y,Z) coordinate system, where X is the major radius axis for phi = 0, Y is the major radius axis for phi = pi/2, and Z is the height axis. The X1 vector is more horizontal than X2 (has a smaller abs(Z) component) and oriented in the positive phi direction (counter-clockwise when viewing from above). |  | structure
camera_x_rays/filter_window/x1_unit_vector/x | Component along X axis | m | FLT_0D | static
camera_x_rays/filter_window/x1_unit_vector/x_error_upper | Upper error for "x" | m | FLT_0D | static
camera_x_rays/filter_window/x1_unit_vector/x_error_lower | Lower error for "x" | m | FLT_0D | static
camera_x_rays/filter_window/x1_unit_vector/y | Component along Y axis | m | FLT_0D | static
camera_x_rays/filter_window/x1_unit_vector/y_error_upper | Upper error for "y" | m | FLT_0D | static
camera_x_rays/filter_window/x1_unit_vector/y_error_lower | Lower error for "y" | m | FLT_0D | static
camera_x_rays/filter_window/x1_unit_vector/z | Component along Z axis | m | FLT_0D | static
camera_x_rays/filter_window/x1_unit_vector/z_error_upper | Upper error for "z" | m | FLT_0D | static
camera_x_rays/filter_window/x1_unit_vector/z_error_lower | Lower error for "z" | m | FLT_0D | static
camera_x_rays/filter_window/x2_unit_vector | Components of the X2 direction unit vector in the (X,Y,Z) coordinate system, where X is the major radius axis for phi = 0, Y is the major radius axis for phi = pi/2, and Z is the height axis. The X2 axis is orthonormal so that uX2 = uX3 x uX1. |  | structure
camera_x_rays/filter_window/x2_unit_vector/x | Component along X axis | m | FLT_0D | static
camera_x_rays/filter_window/x2_unit_vector/x_error_upper | Upper error for "x" | m | FLT_0D | static
camera_x_rays/filter_window/x2_unit_vector/x_error_lower | Lower error for "x" | m | FLT_0D | static
camera_x_rays/filter_window/x2_unit_vector/y | Component along Y axis | m | FLT_0D | static
camera_x_rays/filter_window/x2_unit_vector/y_error_upper | Upper error for "y" | m | FLT_0D | static
camera_x_rays/filter_window/x2_unit_vector/y_error_lower | Lower error for "y" | m | FLT_0D | static
camera_x_rays/filter_window/x2_unit_vector/z | Component along Z axis | m | FLT_0D | static
camera_x_rays/filter_window/x2_unit_vector/z_error_upper | Upper error for "z" | m | FLT_0D | static
camera_x_rays/filter_window/x2_unit_vector/z_error_lower | Lower error for "z" | m | FLT_0D | static
camera_x_rays/filter_window/x3_unit_vector | Components of the X3 direction unit vector in the (X,Y,Z) coordinate system, where X is the major radius axis for phi = 0, Y is the major radius axis for phi = pi/2, and Z is the height axis. The X3 axis is normal to the filter surface and oriented towards the plasma. |  | structure
camera_x_rays/filter_window/x3_unit_vector/x | Component along X axis | m | FLT_0D | static
camera_x_rays/filter_window/x3_unit_vector/x_error_upper | Upper error for "x" | m | FLT_0D | static
camera_x_rays/filter_window/x3_unit_vector/x_error_lower | Lower error for "x" | m | FLT_0D | static
camera_x_rays/filter_window/x3_unit_vector/y | Component along Y axis | m | FLT_0D | static
camera_x_rays/filter_window/x3_unit_vector/y_error_upper | Upper error for "y" | m | FLT_0D | static
camera_x_rays/filter_window/x3_unit_vector/y_error_lower | Lower error for "y" | m | FLT_0D | static
camera_x_rays/filter_window/x3_unit_vector/z | Component along Z axis | m | FLT_0D | static
camera_x_rays/filter_window/x3_unit_vector/z_error_upper | Upper error for "z" | m | FLT_0D | static
camera_x_rays/filter_window/x3_unit_vector/z_error_lower | Lower error for "z" | m | FLT_0D | static
camera_x_rays/filter_window/x1_width | Full width of the filter in the X1 direction, used only if geometry_type/index = 3 | m | FLT_0D | static
camera_x_rays/filter_window/x1_width_error_upper | Upper error for "x1_width" | m | FLT_0D | static
camera_x_rays/filter_window/x1_width_error_lower | Lower error for "x1_width" | m | FLT_0D | static
camera_x_rays/filter_window/x2_width | Full width of the filter in the X2 direction, used only if geometry_type/index = 3 | m | FLT_0D | static
camera_x_rays/filter_window/x2_width_error_upper | Upper error for "x2_width" | m | FLT_0D | static
camera_x_rays/filter_window/x2_width_error_lower | Lower error for "x2_width" | m | FLT_0D | static
camera_x_rays/filter_window/outline | Irregular outline of the filter in the (X1, X2) coordinate system, used only if geometry_type/index=1. Repeat the first point since this is a closed contour |  | structure
camera_x_rays/filter_window/outline/x1 | Positions along x1 axis | m | FLT_1D | static
camera_x_rays/filter_window/outline/x1_error_upper | Upper error for "x1" | m | FLT_1D | static
camera_x_rays/filter_window/outline/x1_error_lower | Lower error for "x1" | m | FLT_1D | static
camera_x_rays/filter_window/outline/x2 | Positions along x2 axis | m | FLT_1D | static
camera_x_rays/filter_window/outline/x2_error_upper | Upper error for "x2" | m | FLT_1D | static
camera_x_rays/filter_window/outline/x2_error_lower | Lower error for "x2" | m | FLT_1D | static
camera_x_rays/filter_window/x1_curvature | Radius of curvature in the X1 direction, to be filled only for curvature_type/index = 2, 4 or 5 | m | FLT_0D | static
camera_x_rays/filter_window/x1_curvature_error_upper | Upper error for "x1_curvature" | m | FLT_0D | static
camera_x_rays/filter_window/x1_curvature_error_lower | Lower error for "x1_curvature" | m | FLT_0D | static
camera_x_rays/filter_window/x2_curvature | Radius of curvature in the X2 direction, to be filled only for curvature_type/index = 3 or 5 | m | FLT_0D | static
camera_x_rays/filter_window/x2_curvature_error_upper | Upper error for "x2_curvature" | m | FLT_0D | static
camera_x_rays/filter_window/x2_curvature_error_lower | Lower error for "x2_curvature" | m | FLT_0D | static
camera_x_rays/filter_window/surface | Surface of the filter, derived from the above geometric data | m^2 | FLT_0D | static
camera_x_rays/filter_window/surface_error_upper | Upper error for "surface" | m^2 | FLT_0D | static
camera_x_rays/filter_window/surface_error_lower | Lower error for "surface" | m^2 | FLT_0D | static
camera_x_rays/filter_window/material | Material of the filter window |  | structure
camera_x_rays/filter_window/material/name | Short string identifier |  | STR_0D | static
camera_x_rays/filter_window/material/index | Integer identifier (enumeration index within a list). Private identifier values must be indicated by a negative index. |  | INT_0D | static
camera_x_rays/filter_window/material/description | Verbose description |  | STR_0D | static
camera_x_rays/filter_window/thickness | Thickness of the filter window | m | FLT_0D | static
camera_x_rays/filter_window/thickness_error_upper | Upper error for "thickness" | m | FLT_0D | static
camera_x_rays/filter_window/thickness_error_lower | Lower error for "thickness" | m | FLT_0D | static
camera_x_rays/filter_window/wavelength_lower | Lower bound of the filter wavelength range | m | FLT_0D | constant
camera_x_rays/filter_window/wavelength_lower_error_upper | Upper error for "wavelength_lower" | m | FLT_0D | constant
camera_x_rays/filter_window/wavelength_lower_error_lower | Lower error for "wavelength_lower" | m | FLT_0D | constant
camera_x_rays/filter_window/wavelength_upper | Upper bound of the filter wavelength range | m | FLT_0D | constant
camera_x_rays/filter_window/wavelength_upper_error_upper | Upper error for "wavelength_upper" | m | FLT_0D | constant
camera_x_rays/filter_window/wavelength_upper_error_lower | Lower error for "wavelength_upper" | m | FLT_0D | constant
camera_x_rays/filter_window/wavelengths | Array of wavelength values | m | FLT_1D | static
camera_x_rays/filter_window/wavelengths_error_upper | Upper error for "wavelengths" | m | FLT_1D | static
camera_x_rays/filter_window/wavelengths_error_lower | Lower error for "wavelengths" | m | FLT_1D | static
camera_x_rays/filter_window/photon_absorption | Probability of absorbing a photon passing through the filter as a function of its wavelength | 1 | FLT_1D | static
camera_x_rays/filter_window/photon_absorption_error_upper | Upper error for "photon_absorption" | 1 | FLT_1D | static
camera_x_rays/filter_window/photon_absorption_error_lower | Lower error for "photon_absorption" | 1 | FLT_1D | static
camera_x_rays/exposure_time | Exposure time | s | FLT_0D | constant
camera_x_rays/exposure_time_error_upper | Upper error for "exposure_time" | s | FLT_0D | constant
camera_x_rays/exposure_time_error_lower | Lower error for "exposure_time" | s | FLT_0D | constant
camera_x_rays/readout_time | Time used to read out each frame on the detector | s | FLT_0D | constant
camera_x_rays/readout_time_error_upper | Upper error for "readout_time" | s | FLT_0D | constant
camera_x_rays/readout_time_error_lower | Lower error for "readout_time" | s | FLT_0D | constant
camera_x_rays/latency | Upper bound of the delay between physical information received by the detector and data available on the real-time (RT) network. | s | FLT_0D | static
camera_x_rays/latency_error_upper | Upper error for "latency" | s | FLT_0D | static
camera_x_rays/latency_error_lower | Lower error for "latency" | s | FLT_0D | static
camera_x_rays/detector_humidity | Fraction of humidity (0-1) measured at the detector level | 1 | structure
camera_x_rays/detector_humidity/data | Data | 1 | FLT_1D | dynamic
camera_x_rays/detector_humidity/data_error_upper | Upper error for "data" | 1 | FLT_1D | dynamic
camera_x_rays/detector_humidity/data_error_lower | Lower error for "data" | 1 | FLT_1D | dynamic
camera_x_rays/detector_humidity/time | Time | s | FLT_1D | dynamic
camera_x_rays/detector_temperature | Temperature measured at the detector level | K | structure
camera_x_rays/detector_temperature/data | Data | K | FLT_1D | dynamic
camera_x_rays/detector_temperature/data_error_upper | Upper error for "data" | K | FLT_1D | dynamic
camera_x_rays/detector_temperature/data_error_lower | Lower error for "data" | K | FLT_1D | dynamic
camera_x_rays/detector_temperature/time | Time | s | FLT_1D | dynamic
camera_x_rays/code | Generic decription of the code-specific parameters for the code that has produced this IDS |  | structure
camera_x_rays/code/name | Name of software generating IDS |  | STR_0D | constant
camera_x_rays/code/description | Short description of the software (type, purpose) |  | STR_0D | constant
camera_x_rays/code/commit | Unique commit reference of software |  | STR_0D | constant
camera_x_rays/code/version | Unique version (tag) of software |  | STR_0D | constant
camera_x_rays/code/repository | URL of software repository |  | STR_0D | constant
camera_x_rays/code/parameters | List of the code specific parameters in XML format |  | STR_0D | constant
camera_x_rays/code/output_flag | Output flag : 0 means the run is successful, other values mean some difficulty has been encountered, the exact meaning is then code specific. Negative values mean the result shall not be used. |  | INT_1D | dynamic
camera_x_rays/code/library | List of external libraries used by the code that has produced this IDS |  | struct_array
camera_x_rays/code/library/name | Name of software |  | STR_0D | constant
camera_x_rays/code/library/description | Short description of the software (type, purpose) |  | STR_0D | constant
camera_x_rays/code/library/commit | Unique commit reference of software |  | STR_0D | constant
camera_x_rays/code/library/version | Unique version (tag) of software |  | STR_0D | constant
camera_x_rays/code/library/repository | URL of software repository |  | STR_0D | constant
camera_x_rays/code/library/parameters | List of the code specific parameters in XML format |  | STR_0D | constant
camera_x_rays/time | Generic time | s | FLT_1D | dynamic
charge_exchange | Charge exchange spectroscopy diagnostic |  | IDS | dynamic
charge_exchange/ids_properties | Interface Data Structure properties. This element identifies the node above as an IDS |  | structure
charge_exchange/ids_properties/comment | Any comment describing the content of this IDS |  | STR_0D | constant
charge_exchange/ids_properties/name | User-defined name for this IDS occurrence |  | STR_0D | constant
charge_exchange/ids_properties/homogeneous_time | This node must be filled (with 0, 1, or 2) for the IDS to be valid. If 1, the time of this IDS is homogeneous, i.e. the time values for this IDS are stored in the time node just below the root of this IDS. If 0, the time values are stored in the various time fields at lower levels in the tree. In the case only constant or static nodes are filled within the IDS, homogeneous_time must be set to 2 |  | INT_0D | constant
charge_exchange/ids_properties/occurrence_type | Type of data contained in this occurrence |  | structure
charge_exchange/ids_properties/occurrence_type/name | Short string identifier |  | STR_0D | constant
charge_exchange/ids_properties/occurrence_type/index | Integer identifier (enumeration index within a list). Private identifier values must be indicated by a negative index. |  | INT_0D | constant
charge_exchange/ids_properties/occurrence_type/description | Verbose description |  | STR_0D | constant
charge_exchange/ids_properties/provider | Name of the person in charge of producing this data |  | STR_0D | constant
charge_exchange/ids_properties/creation_date | Date at which this data has been produced |  | STR_0D | constant
charge_exchange/ids_properties/version_put | Version of the access layer package used to PUT this IDS |  | structure
charge_exchange/ids_properties/version_put/data_dictionary | Version of Data Dictionary used to PUT this IDS |  | STR_0D | constant
charge_exchange/ids_properties/version_put/access_layer | Version of Access Layer used to PUT this IDS |  | STR_0D | constant
charge_exchange/ids_properties/version_put/access_layer_language | Programming language of the Access Layer high level API used to PUT this IDS |  | STR_0D | constant
charge_exchange/ids_properties/provenance | Provenance information about this IDS |  | structure
charge_exchange/ids_properties/provenance/node | Set of IDS nodes for which the provenance is given. The provenance information applies to the whole structure below the IDS node. For documenting provenance information for the whole IDS, set the size of this array of structure to 1 and leave the child "path" node empty |  | struct_array | constant
charge_exchange/ids_properties/provenance/node/path | Path of the node within the IDS, following the syntax given in the link below. If empty, means the provenance information applies to the whole IDS. |  | STR_0D | constant
charge_exchange/ids_properties/provenance/node/reference | List of references used to populate or calculate this node, identified as explained below. In case the node is the result of of a calculation / data processing, the reference is an input to the process described in the "code" structure at the root of the IDS. The reference can be an IDS (identified by a URI or a persitent identifier, see syntax in the link below) or non-IDS data imported directly from an non-IMAS database (identified by the command used to import the reference, or the persistent identifier of the data reference). Often data are obtained by a chain of processes, however only the last process input are recorded here. The full chain of provenance has then to be reconstructed recursively from the provenance information contained in the data references. |  | struct_array
charge_exchange/ids_properties/provenance/node/reference/name | Reference name |  | STR_0D | constant
charge_exchange/ids_properties/provenance/node/reference/timestamp | Date and time (UTC) at which the reference was created, expressed in a human readable form (ISO 8601) : the format of the string shall be : YYYY-MM-DDTHH:MM:SSZ. Example : 2020-07-24T14:19:00Z |  | STR_0D | constant
charge_exchange/ids_properties/plugins | Information about the plugins used to write/read this IDS. This structure is filled automatically by the Access Layer at GET/PUT time, no need to fill it via a user program. |  | structure
charge_exchange/ids_properties/plugins/node | Set of IDS nodes for which a plugin has been applied |  | struct_array | constant
charge_exchange/ids_properties/plugins/node/path | Path of the node within the IDS, following the syntax given in the link below. If empty, means the plugin applies to the whole IDS. |  | STR_0D | constant
charge_exchange/ids_properties/plugins/node/put_operation | Plugins used to PUT a node (potentially, multiple plugins can be applied, if so they are listed by order of application) |  | struct_array
charge_exchange/ids_properties/plugins/node/put_operation/name | Name of software used |  | STR_0D | constant
charge_exchange/ids_properties/plugins/node/put_operation/description | Short description of the software (type, purpose) |  | STR_0D | constant
charge_exchange/ids_properties/plugins/node/put_operation/commit | Unique commit reference of software |  | STR_0D | constant
charge_exchange/ids_properties/plugins/node/put_operation/version | Unique version (tag) of software |  | STR_0D | constant
charge_exchange/ids_properties/plugins/node/put_operation/repository | URL of software repository |  | STR_0D | constant
charge_exchange/ids_properties/plugins/node/put_operation/parameters | List of the code specific parameters in XML format |  | STR_0D | constant
charge_exchange/ids_properties/plugins/node/put_operation/library | List of external libraries used by the code that has produced this IDS |  | struct_array
charge_exchange/ids_properties/plugins/node/put_operation/library/name | Name of software |  | STR_0D | constant
charge_exchange/ids_properties/plugins/node/put_operation/library/description | Short description of the software (type, purpose) |  | STR_0D | constant
charge_exchange/ids_properties/plugins/node/put_operation/library/commit | Unique commit reference of software |  | STR_0D | constant
charge_exchange/ids_properties/plugins/node/put_operation/library/version | Unique version (tag) of software |  | STR_0D | constant
charge_exchange/ids_properties/plugins/node/put_operation/library/repository | URL of software repository |  | STR_0D | constant
charge_exchange/ids_properties/plugins/node/put_operation/library/parameters | List of the code specific parameters in XML format |  | STR_0D | constant
charge_exchange/ids_properties/plugins/node/readback | Plugins to be used to read back a node (potentially, multiple plugins can be applied, listed in reverse order of application) |  | struct_array
charge_exchange/ids_properties/plugins/node/readback/name | Name of software used |  | STR_0D | constant
charge_exchange/ids_properties/plugins/node/readback/description | Short description of the software (type, purpose) |  | STR_0D | constant
charge_exchange/ids_properties/plugins/node/readback/commit | Unique commit reference of software |  | STR_0D | constant
charge_exchange/ids_properties/plugins/node/readback/version | Unique version (tag) of software |  | STR_0D | constant
charge_exchange/ids_properties/plugins/node/readback/repository | URL of software repository |  | STR_0D | constant
charge_exchange/ids_properties/plugins/node/readback/parameters | List of the code specific parameters in XML format |  | STR_0D | constant
charge_exchange/ids_properties/plugins/node/readback/library | List of external libraries used by the code that has produced this IDS |  | struct_array
charge_exchange/ids_properties/plugins/node/readback/library/name | Name of software |  | STR_0D | constant
charge_exchange/ids_properties/plugins/node/readback/library/description | Short description of the software (type, purpose) |  | STR_0D | constant
charge_exchange/ids_properties/plugins/node/readback/library/commit | Unique commit reference of software |  | STR_0D | constant
charge_exchange/ids_properties/plugins/node/readback/library/version | Unique version (tag) of software |  | STR_0D | constant
charge_exchange/ids_properties/plugins/node/readback/library/repository | URL of software repository |  | STR_0D | constant
charge_exchange/ids_properties/plugins/node/readback/library/parameters | List of the code specific parameters in XML format |  | STR_0D | constant
charge_exchange/ids_properties/plugins/node/get_operation | Plugins actually used to read back a node (potentially, multiple plugins can be applied, listed in reverse order of application). This information is filled by the plugin infrastructure during the GET operation. |  | struct_array
charge_exchange/ids_properties/plugins/node/get_operation/name | Name of software used |  | STR_0D | constant
charge_exchange/ids_properties/plugins/node/get_operation/description | Short description of the software (type, purpose) |  | STR_0D | constant
charge_exchange/ids_properties/plugins/node/get_operation/commit | Unique commit reference of software |  | STR_0D | constant
charge_exchange/ids_properties/plugins/node/get_operation/version | Unique version (tag) of software |  | STR_0D | constant
charge_exchange/ids_properties/plugins/node/get_operation/repository | URL of software repository |  | STR_0D | constant
charge_exchange/ids_properties/plugins/node/get_operation/parameters | List of the code specific parameters in XML format |  | STR_0D | constant
charge_exchange/ids_properties/plugins/node/get_operation/library | List of external libraries used by the code that has produced this IDS |  | struct_array
charge_exchange/ids_properties/plugins/node/get_operation/library/name | Name of software |  | STR_0D | constant
charge_exchange/ids_properties/plugins/node/get_operation/library/description | Short description of the software (type, purpose) |  | STR_0D | constant
charge_exchange/ids_properties/plugins/node/get_operation/library/commit | Unique commit reference of software |  | STR_0D | constant
charge_exchange/ids_properties/plugins/node/get_operation/library/version | Unique version (tag) of software |  | STR_0D | constant
charge_exchange/ids_properties/plugins/node/get_operation/library/repository | URL of software repository |  | STR_0D | constant
charge_exchange/ids_properties/plugins/node/get_operation/library/parameters | List of the code specific parameters in XML format |  | STR_0D | constant
charge_exchange/ids_properties/plugins/infrastructure_put | Plugin infrastructure used to PUT the data |  | structure
charge_exchange/ids_properties/plugins/infrastructure_put/name | Name of software used |  | STR_0D | constant
charge_exchange/ids_properties/plugins/infrastructure_put/description | Short description of the software (type, purpose) |  | STR_0D | constant
charge_exchange/ids_properties/plugins/infrastructure_put/commit | Unique commit reference of software |  | STR_0D | constant
charge_exchange/ids_properties/plugins/infrastructure_put/version | Unique version (tag) of software |  | STR_0D | constant
charge_exchange/ids_properties/plugins/infrastructure_put/repository | URL of software repository |  | STR_0D | constant
charge_exchange/ids_properties/plugins/infrastructure_get | Plugin infrastructure used to GET the data |  | structure
charge_exchange/ids_properties/plugins/infrastructure_get/name | Name of software used |  | STR_0D | constant
charge_exchange/ids_properties/plugins/infrastructure_get/description | Short description of the software (type, purpose) |  | STR_0D | constant
charge_exchange/ids_properties/plugins/infrastructure_get/commit | Unique commit reference of software |  | STR_0D | constant
charge_exchange/ids_properties/plugins/infrastructure_get/version | Unique version (tag) of software |  | STR_0D | constant
charge_exchange/ids_properties/plugins/infrastructure_get/repository | URL of software repository |  | STR_0D | constant
charge_exchange/aperture | Description of the collimating aperture of the diagnostic, fill if relevant to all lines-of-sight (channels) |  | structure
charge_exchange/aperture/geometry_type | Type of geometry used to describe the surface of the detector or aperture (1:'outline', 2:'circular', 3:'rectangle'). In case of 'outline', the surface is described by an outline of point in a local coordinate system defined by a centre and three unit vectors X1, X2, X3. Note that there is some flexibility here and the data provider should choose the most convenient coordinate system for the object, respecting the definitions of (X1,X2,X3) indicated below. In case of 'circular', the surface is a circle defined by its centre, radius, and normal vector oriented towards the plasma X3. In case of 'rectangle', the surface is a rectangle defined by its centre, widths in the X1 and X2 directions, and normal vector oriented towards the plasma X3. |  | INT_0D | static
charge_exchange/aperture/centre | If geometry_type=2, coordinates of the centre of the circle. If geometry_type=1 or 3, coordinates of the origin of the local coordinate system (X1,X2,X3) describing the plane detector/aperture. This origin is located within the detector/aperture area. |  | structure
charge_exchange/aperture/centre/r | Major radius | m | FLT_0D | static
charge_exchange/aperture/centre/r_error_upper | Upper error for "r" | m | FLT_0D | static
charge_exchange/aperture/centre/r_error_lower | Lower error for "r" | m | FLT_0D | static
charge_exchange/aperture/centre/phi | Toroidal angle (oriented counter-clockwise when viewing from above) | rad | FLT_0D | static
charge_exchange/aperture/centre/phi_error_upper | Upper error for "phi" | rad | FLT_0D | static
charge_exchange/aperture/centre/phi_error_lower | Lower error for "phi" | rad | FLT_0D | static
charge_exchange/aperture/centre/z | Height | m | FLT_0D | static
charge_exchange/aperture/centre/z_error_upper | Upper error for "z" | m | FLT_0D | static
charge_exchange/aperture/centre/z_error_lower | Lower error for "z" | m | FLT_0D | static
charge_exchange/aperture/radius | Radius of the circle, used only if geometry_type = 2 | m | FLT_0D | static
charge_exchange/aperture/radius_error_upper | Upper error for "radius" | m | FLT_0D | static
charge_exchange/aperture/radius_error_lower | Lower error for "radius" | m | FLT_0D | static
charge_exchange/aperture/x1_unit_vector | Components of the X1 direction unit vector in the (X,Y,Z) coordinate system, where X is the major radius axis for phi = 0, Y is the major radius axis for phi = pi/2, and Z is the height axis. The X1 vector is more horizontal than X2 (has a smaller abs(Z) component) and oriented in the positive phi direction (counter-clockwise when viewing from above). |  | structure
charge_exchange/aperture/x1_unit_vector/x | Component along X axis | m | FLT_0D | static
charge_exchange/aperture/x1_unit_vector/x_error_upper | Upper error for "x" | m | FLT_0D | static
charge_exchange/aperture/x1_unit_vector/x_error_lower | Lower error for "x" | m | FLT_0D | static
charge_exchange/aperture/x1_unit_vector/y | Component along Y axis | m | FLT_0D | static
charge_exchange/aperture/x1_unit_vector/y_error_upper | Upper error for "y" | m | FLT_0D | static
charge_exchange/aperture/x1_unit_vector/y_error_lower | Lower error for "y" | m | FLT_0D | static
charge_exchange/aperture/x1_unit_vector/z | Component along Z axis | m | FLT_0D | static
charge_exchange/aperture/x1_unit_vector/z_error_upper | Upper error for "z" | m | FLT_0D | static
charge_exchange/aperture/x1_unit_vector/z_error_lower | Lower error for "z" | m | FLT_0D | static
charge_exchange/aperture/x2_unit_vector | Components of the X2 direction unit vector in the (X,Y,Z) coordinate system, where X is the major radius axis for phi = 0, Y is the major radius axis for phi = pi/2, and Z is the height axis. The X2 axis is orthonormal so that uX2 = uX3 x uX1. |  | structure
charge_exchange/aperture/x2_unit_vector/x | Component along X axis | m | FLT_0D | static
charge_exchange/aperture/x2_unit_vector/x_error_upper | Upper error for "x" | m | FLT_0D | static
charge_exchange/aperture/x2_unit_vector/x_error_lower | Lower error for "x" | m | FLT_0D | static
charge_exchange/aperture/x2_unit_vector/y | Component along Y axis | m | FLT_0D | static
charge_exchange/aperture/x2_unit_vector/y_error_upper | Upper error for "y" | m | FLT_0D | static
charge_exchange/aperture/x2_unit_vector/y_error_lower | Lower error for "y" | m | FLT_0D | static
charge_exchange/aperture/x2_unit_vector/z | Component along Z axis | m | FLT_0D | static
charge_exchange/aperture/x2_unit_vector/z_error_upper | Upper error for "z" | m | FLT_0D | static
charge_exchange/aperture/x2_unit_vector/z_error_lower | Lower error for "z" | m | FLT_0D | static
charge_exchange/aperture/x3_unit_vector | Components of the X3 direction unit vector in the (X,Y,Z) coordinate system, where X is the major radius axis for phi = 0, Y is the major radius axis for phi = pi/2, and Z is the height axis. The X3 axis is normal to the detector/aperture plane and oriented towards the plasma. |  | structure
charge_exchange/aperture/x3_unit_vector/x | Component along X axis | m | FLT_0D | static
charge_exchange/aperture/x3_unit_vector/x_error_upper | Upper error for "x" | m | FLT_0D | static
charge_exchange/aperture/x3_unit_vector/x_error_lower | Lower error for "x" | m | FLT_0D | static
charge_exchange/aperture/x3_unit_vector/y | Component along Y axis | m | FLT_0D | static
charge_exchange/aperture/x3_unit_vector/y_error_upper | Upper error for "y" | m | FLT_0D | static
charge_exchange/aperture/x3_unit_vector/y_error_lower | Lower error for "y" | m | FLT_0D | static
charge_exchange/aperture/x3_unit_vector/z | Component along Z axis | m | FLT_0D | static
charge_exchange/aperture/x3_unit_vector/z_error_upper | Upper error for "z" | m | FLT_0D | static
charge_exchange/aperture/x3_unit_vector/z_error_lower | Lower error for "z" | m | FLT_0D | static
charge_exchange/aperture/x1_width | Full width of the aperture in the X1 direction, used only if geometry_type = 3 | m | FLT_0D | static
charge_exchange/aperture/x1_width_error_upper | Upper error for "x1_width" | m | FLT_0D | static
charge_exchange/aperture/x1_width_error_lower | Lower error for "x1_width" | m | FLT_0D | static
charge_exchange/aperture/x2_width | Full width of the aperture in the X2 direction, used only if geometry_type = 3 | m | FLT_0D | static
charge_exchange/aperture/x2_width_error_upper | Upper error for "x2_width" | m | FLT_0D | static
charge_exchange/aperture/x2_width_error_lower | Lower error for "x2_width" | m | FLT_0D | static
charge_exchange/aperture/outline | Irregular outline of the detector/aperture in the (X1, X2) coordinate system. Repeat the first point since this is a closed contour |  | structure
charge_exchange/aperture/outline/x1 | Positions along x1 axis | m | FLT_1D | static
charge_exchange/aperture/outline/x1_error_upper | Upper error for "x1" | m | FLT_1D | static
charge_exchange/aperture/outline/x1_error_lower | Lower error for "x1" | m | FLT_1D | static
charge_exchange/aperture/outline/x2 | Positions along x2 axis | m | FLT_1D | static
charge_exchange/aperture/outline/x2_error_upper | Upper error for "x2" | m | FLT_1D | static
charge_exchange/aperture/outline/x2_error_lower | Lower error for "x2" | m | FLT_1D | static
charge_exchange/aperture/surface | Surface of the detector/aperture, derived from the above geometric data | m^2 | FLT_0D | static
charge_exchange/aperture/surface_error_upper | Upper error for "surface" | m^2 | FLT_0D | static
charge_exchange/aperture/surface_error_lower | Lower error for "surface" | m^2 | FLT_0D | static
charge_exchange/etendue | Etendue (geometric extent) of the optical system, fill if relevant to all lines-of-sight (channels) | m^2.sr | FLT_0D | static
charge_exchange/etendue_error_upper | Upper error for "etendue" | m^2.sr | FLT_0D | static
charge_exchange/etendue_error_lower | Lower error for "etendue" | m^2.sr | FLT_0D | static
charge_exchange/etendue_method | Method used to calculate the etendue. Index = 0 : exact calculation with a 4D integral; 1 : approximation with first order formula (detector surface times solid angle subtended by the apertures); 2 : other methods |  | structure
charge_exchange/etendue_method/name | Short string identifier |  | STR_0D | static
charge_exchange/etendue_method/index | Integer identifier (enumeration index within a list). Private identifier values must be indicated by a negative index. |  | INT_0D | static
charge_exchange/etendue_method/description | Verbose description |  | STR_0D | static
charge_exchange/channel | Set of channels (lines-of-sight). The line-of-sight is defined by the centre of the collimating aperture and the position of the measurements. |  | struct_array
charge_exchange/channel/name | Short string identifier (unique for a given device) |  | STR_0D | static
charge_exchange/channel/description | Description, e.g. “channel viewing the upper divertor” |  | STR_0D | static
charge_exchange/channel/aperture | Description of the collimating aperture for this channel |  | structure
charge_exchange/channel/aperture/geometry_type | Type of geometry used to describe the surface of the detector or aperture (1:'outline', 2:'circular', 3:'rectangle'). In case of 'outline', the surface is described by an outline of point in a local coordinate system defined by a centre and three unit vectors X1, X2, X3. Note that there is some flexibility here and the data provider should choose the most convenient coordinate system for the object, respecting the definitions of (X1,X2,X3) indicated below. In case of 'circular', the surface is a circle defined by its centre, radius, and normal vector oriented towards the plasma X3. In case of 'rectangle', the surface is a rectangle defined by its centre, widths in the X1 and X2 directions, and normal vector oriented towards the plasma X3. |  | INT_0D | static
charge_exchange/channel/aperture/centre | If geometry_type=2, coordinates of the centre of the circle. If geometry_type=1 or 3, coordinates of the origin of the local coordinate system (X1,X2,X3) describing the plane detector/aperture. This origin is located within the detector/aperture area. |  | structure
charge_exchange/channel/aperture/centre/r | Major radius | m | FLT_0D | static
charge_exchange/channel/aperture/centre/r_error_upper | Upper error for "r" | m | FLT_0D | static
charge_exchange/channel/aperture/centre/r_error_lower | Lower error for "r" | m | FLT_0D | static
charge_exchange/channel/aperture/centre/phi | Toroidal angle (oriented counter-clockwise when viewing from above) | rad | FLT_0D | static
charge_exchange/channel/aperture/centre/phi_error_upper | Upper error for "phi" | rad | FLT_0D | static
charge_exchange/channel/aperture/centre/phi_error_lower | Lower error for "phi" | rad | FLT_0D | static
charge_exchange/channel/aperture/centre/z | Height | m | FLT_0D | static
charge_exchange/channel/aperture/centre/z_error_upper | Upper error for "z" | m | FLT_0D | static
charge_exchange/channel/aperture/centre/z_error_lower | Lower error for "z" | m | FLT_0D | static
charge_exchange/channel/aperture/radius | Radius of the circle, used only if geometry_type = 2 | m | FLT_0D | static
charge_exchange/channel/aperture/radius_error_upper | Upper error for "radius" | m | FLT_0D | static
charge_exchange/channel/aperture/radius_error_lower | Lower error for "radius" | m | FLT_0D | static
charge_exchange/channel/aperture/x1_unit_vector | Components of the X1 direction unit vector in the (X,Y,Z) coordinate system, where X is the major radius axis for phi = 0, Y is the major radius axis for phi = pi/2, and Z is the height axis. The X1 vector is more horizontal than X2 (has a smaller abs(Z) component) and oriented in the positive phi direction (counter-clockwise when viewing from above). |  | structure
charge_exchange/channel/aperture/x1_unit_vector/x | Component along X axis | m | FLT_0D | static
charge_exchange/channel/aperture/x1_unit_vector/x_error_upper | Upper error for "x" | m | FLT_0D | static
charge_exchange/channel/aperture/x1_unit_vector/x_error_lower | Lower error for "x" | m | FLT_0D | static
charge_exchange/channel/aperture/x1_unit_vector/y | Component along Y axis | m | FLT_0D | static
charge_exchange/channel/aperture/x1_unit_vector/y_error_upper | Upper error for "y" | m | FLT_0D | static
charge_exchange/channel/aperture/x1_unit_vector/y_error_lower | Lower error for "y" | m | FLT_0D | static
charge_exchange/channel/aperture/x1_unit_vector/z | Component along Z axis | m | FLT_0D | static
charge_exchange/channel/aperture/x1_unit_vector/z_error_upper | Upper error for "z" | m | FLT_0D | static
charge_exchange/channel/aperture/x1_unit_vector/z_error_lower | Lower error for "z" | m | FLT_0D | static
charge_exchange/channel/aperture/x2_unit_vector | Components of the X2 direction unit vector in the (X,Y,Z) coordinate system, where X is the major radius axis for phi = 0, Y is the major radius axis for phi = pi/2, and Z is the height axis. The X2 axis is orthonormal so that uX2 = uX3 x uX1. |  | structure
charge_exchange/channel/aperture/x2_unit_vector/x | Component along X axis | m | FLT_0D | static
charge_exchange/channel/aperture/x2_unit_vector/x_error_upper | Upper error for "x" | m | FLT_0D | static
charge_exchange/channel/aperture/x2_unit_vector/x_error_lower | Lower error for "x" | m | FLT_0D | static
charge_exchange/channel/aperture/x2_unit_vector/y | Component along Y axis | m | FLT_0D | static
charge_exchange/channel/aperture/x2_unit_vector/y_error_upper | Upper error for "y" | m | FLT_0D | static
charge_exchange/channel/aperture/x2_unit_vector/y_error_lower | Lower error for "y" | m | FLT_0D | static
charge_exchange/channel/aperture/x2_unit_vector/z | Component along Z axis | m | FLT_0D | static
charge_exchange/channel/aperture/x2_unit_vector/z_error_upper | Upper error for "z" | m | FLT_0D | static
charge_exchange/channel/aperture/x2_unit_vector/z_error_lower | Lower error for "z" | m | FLT_0D | static
charge_exchange/channel/aperture/x3_unit_vector | Components of the X3 direction unit vector in the (X,Y,Z) coordinate system, where X is the major radius axis for phi = 0, Y is the major radius axis for phi = pi/2, and Z is the height axis. The X3 axis is normal to the detector/aperture plane and oriented towards the plasma. |  | structure
charge_exchange/channel/aperture/x3_unit_vector/x | Component along X axis | m | FLT_0D | static
charge_exchange/channel/aperture/x3_unit_vector/x_error_upper | Upper error for "x" | m | FLT_0D | static
charge_exchange/channel/aperture/x3_unit_vector/x_error_lower | Lower error for "x" | m | FLT_0D | static
charge_exchange/channel/aperture/x3_unit_vector/y | Component along Y axis | m | FLT_0D | static
charge_exchange/channel/aperture/x3_unit_vector/y_error_upper | Upper error for "y" | m | FLT_0D | static
charge_exchange/channel/aperture/x3_unit_vector/y_error_lower | Lower error for "y" | m | FLT_0D | static
charge_exchange/channel/aperture/x3_unit_vector/z | Component along Z axis | m | FLT_0D | static
charge_exchange/channel/aperture/x3_unit_vector/z_error_upper | Upper error for "z" | m | FLT_0D | static
charge_exchange/channel/aperture/x3_unit_vector/z_error_lower | Lower error for "z" | m | FLT_0D | static
charge_exchange/channel/aperture/x1_width | Full width of the aperture in the X1 direction, used only if geometry_type = 3 | m | FLT_0D | static
charge_exchange/channel/aperture/x1_width_error_upper | Upper error for "x1_width" | m | FLT_0D | static
charge_exchange/channel/aperture/x1_width_error_lower | Lower error for "x1_width" | m | FLT_0D | static
charge_exchange/channel/aperture/x2_width | Full width of the aperture in the X2 direction, used only if geometry_type = 3 | m | FLT_0D | static
charge_exchange/channel/aperture/x2_width_error_upper | Upper error for "x2_width" | m | FLT_0D | static
charge_exchange/channel/aperture/x2_width_error_lower | Lower error for "x2_width" | m | FLT_0D | static
charge_exchange/channel/aperture/outline | Irregular outline of the detector/aperture in the (X1, X2) coordinate system. Repeat the first point since this is a closed contour |  | structure
charge_exchange/channel/aperture/outline/x1 | Positions along x1 axis | m | FLT_1D | static
charge_exchange/channel/aperture/outline/x1_error_upper | Upper error for "x1" | m | FLT_1D | static
charge_exchange/channel/aperture/outline/x1_error_lower | Lower error for "x1" | m | FLT_1D | static
charge_exchange/channel/aperture/outline/x2 | Positions along x2 axis | m | FLT_1D | static
charge_exchange/channel/aperture/outline/x2_error_upper | Upper error for "x2" | m | FLT_1D | static
charge_exchange/channel/aperture/outline/x2_error_lower | Lower error for "x2" | m | FLT_1D | static
charge_exchange/channel/aperture/surface | Surface of the detector/aperture, derived from the above geometric data | m^2 | FLT_0D | static
charge_exchange/channel/aperture/surface_error_upper | Upper error for "surface" | m^2 | FLT_0D | static
charge_exchange/channel/aperture/surface_error_lower | Lower error for "surface" | m^2 | FLT_0D | static
charge_exchange/channel/etendue | Etendue (geometric extent) of the optical system for this channel | m^2.sr | FLT_0D | static
charge_exchange/channel/etendue_error_upper | Upper error for "etendue" | m^2.sr | FLT_0D | static
charge_exchange/channel/etendue_error_lower | Lower error for "etendue" | m^2.sr | FLT_0D | static
charge_exchange/channel/etendue_method | Method used to calculate the etendue. Index = 0 : exact calculation with a 4D integral; 1 : approximation with first order formula (detector surface times solid angle subtended by the apertures); 2 : other methods |  | structure
charge_exchange/channel/etendue_method/name | Short string identifier |  | STR_0D | static
charge_exchange/channel/etendue_method/index | Integer identifier (enumeration index within a list). Private identifier values must be indicated by a negative index. |  | INT_0D | static
charge_exchange/channel/etendue_method/description | Verbose description |  | STR_0D | static
charge_exchange/channel/focal_length | Focal length of the collector lens | m | FLT_0D | static
charge_exchange/channel/focal_length_error_upper | Upper error for "focal_length" | m | FLT_0D | static
charge_exchange/channel/focal_length_error_lower | Lower error for "focal_length" | m | FLT_0D | static
charge_exchange/channel/cone_diameter | Diameter of the base of the optical cone at the entrance pupil | m | FLT_0D | static
charge_exchange/channel/cone_diameter_error_upper | Upper error for "cone_diameter" | m | FLT_0D | static
charge_exchange/channel/cone_diameter_error_lower | Lower error for "cone_diameter" | m | FLT_0D | static
charge_exchange/channel/image_diameter | Diameter at the image plane (typically the diameter of the optical fibre) | m | FLT_0D | static
charge_exchange/channel/image_diameter_error_upper | Upper error for "image_diameter" | m | FLT_0D | static
charge_exchange/channel/image_diameter_error_lower | Lower error for "image_diameter" | m | FLT_0D | static
charge_exchange/channel/position | Position of the measurements (assuming point emission) |  | structure
charge_exchange/channel/position/r | Major radius | m | structure
charge_exchange/channel/position/r/data | Data | m | FLT_1D | dynamic
charge_exchange/channel/position/r/data_error_upper | Upper error for "data" | m | FLT_1D | dynamic
charge_exchange/channel/position/r/data_error_lower | Lower error for "data" | m | FLT_1D | dynamic
charge_exchange/channel/position/r/time | Time | s | FLT_1D | dynamic
charge_exchange/channel/position/phi | Toroidal angle (oriented counter-clockwise when viewing from above) | rad | structure
charge_exchange/channel/position/phi/data | Data | rad | FLT_1D | dynamic
charge_exchange/channel/position/phi/data_error_upper | Upper error for "data" | rad | FLT_1D | dynamic
charge_exchange/channel/position/phi/data_error_lower | Lower error for "data" | rad | FLT_1D | dynamic
charge_exchange/channel/position/phi/time | Time | s | FLT_1D | dynamic
charge_exchange/channel/position/z | Height | m | structure
charge_exchange/channel/position/z/data | Data | m | FLT_1D | dynamic
charge_exchange/channel/position/z/data_error_upper | Upper error for "data" | m | FLT_1D | dynamic
charge_exchange/channel/position/z/data_error_lower | Lower error for "data" | m | FLT_1D | dynamic
charge_exchange/channel/position/z/time | Time | s | FLT_1D | dynamic
charge_exchange/channel/t_i_average | Ion temperature (averaged on charge states and ion species) at the channel measurement point | eV | structure
charge_exchange/channel/t_i_average/data | Data | eV | FLT_1D | dynamic
charge_exchange/channel/t_i_average/data_error_upper | Upper error for "data" | eV | FLT_1D | dynamic
charge_exchange/channel/t_i_average/data_error_lower | Lower error for "data" | eV | FLT_1D | dynamic
charge_exchange/channel/t_i_average/time | Time | s | FLT_1D | dynamic
charge_exchange/channel/t_i_average_method | Description of the method used to reconstruct the average ion temperature |  | structure
charge_exchange/channel/t_i_average_method/name | Short string identifier |  | STR_0D | constant
charge_exchange/channel/t_i_average_method/index | Integer identifier (enumeration index within a list). Private identifier values must be indicated by a negative index. |  | INT_0D | constant
charge_exchange/channel/t_i_average_method/description | Verbose description |  | STR_0D | constant
charge_exchange/channel/zeff | Local ionic effective charge at the channel measurement point | 1 | structure
charge_exchange/channel/zeff/data | Data | 1 | FLT_1D | dynamic
charge_exchange/channel/zeff/data_error_upper | Upper error for "data" | 1 | FLT_1D | dynamic
charge_exchange/channel/zeff/data_error_lower | Lower error for "data" | 1 | FLT_1D | dynamic
charge_exchange/channel/zeff/time | Time | s | FLT_1D | dynamic
charge_exchange/channel/zeff_method | Description of the method used to reconstruct the local effective charge |  | structure
charge_exchange/channel/zeff_method/name | Short string identifier |  | STR_0D | constant
charge_exchange/channel/zeff_method/index | Integer identifier (enumeration index within a list). Private identifier values must be indicated by a negative index. |  | INT_0D | constant
charge_exchange/channel/zeff_method/description | Verbose description |  | STR_0D | constant
charge_exchange/channel/zeff_line_average | Ionic effective charge, line average along the channel line-of-sight | 1 | structure
charge_exchange/channel/zeff_line_average/data | Data | 1 | FLT_1D | dynamic
charge_exchange/channel/zeff_line_average/data_error_upper | Upper error for "data" | 1 | FLT_1D | dynamic
charge_exchange/channel/zeff_line_average/data_error_lower | Lower error for "data" | 1 | FLT_1D | dynamic
charge_exchange/channel/zeff_line_average/time | Time | s | FLT_1D | dynamic
charge_exchange/channel/zeff_line_average_method | Description of the method used to reconstruct the line average effective charge |  | structure
charge_exchange/channel/zeff_line_average_method/name | Short string identifier |  | STR_0D | constant
charge_exchange/channel/zeff_line_average_method/index | Integer identifier (enumeration index within a list). Private identifier values must be indicated by a negative index. |  | INT_0D | constant
charge_exchange/channel/zeff_line_average_method/description | Verbose description |  | STR_0D | constant
charge_exchange/channel/momentum_phi | Total plasma toroidal momentum, summed over ion species and electrons weighted by their density and major radius, i.e. sum_over_species(n*R*m*Vphi), at the channel measurement point | kg.m^-1.s^-1 | structure
charge_exchange/channel/momentum_phi/data | Data | kg.m^-1.s^-1 | FLT_1D | dynamic
charge_exchange/channel/momentum_phi/data_error_upper | Upper error for "data" | kg.m^-1.s^-1 | FLT_1D | dynamic
charge_exchange/channel/momentum_phi/data_error_lower | Lower error for "data" | kg.m^-1.s^-1 | FLT_1D | dynamic
charge_exchange/channel/momentum_phi/time | Time | s | FLT_1D | dynamic
charge_exchange/channel/momentum_phi_method | Description of the method used to reconstruct the total plasma toroidal momentum |  | structure
charge_exchange/channel/momentum_phi_method/name | Short string identifier |  | STR_0D | constant
charge_exchange/channel/momentum_phi_method/index | Integer identifier (enumeration index within a list). Private identifier values must be indicated by a negative index. |  | INT_0D | constant
charge_exchange/channel/momentum_phi_method/description | Verbose description |  | STR_0D | constant
charge_exchange/channel/ion | Physical quantities related to ion species and charge stage (H+, D+, T+, He+2, Li+3, Be+4, C+6, N+7, O+8, Ne+10, Si+14, Ar+16 or Ar+18) derived from the measured charge exchange emission of each species, at the position of the measurement |  | struct_array
charge_exchange/channel/ion/a | Mass of atom of the ion | u | FLT_0D | constant
charge_exchange/channel/ion/a_error_upper | Upper error for "a" | u | FLT_0D | constant
charge_exchange/channel/ion/a_error_lower | Lower error for "a" | u | FLT_0D | constant
charge_exchange/channel/ion/z_ion | Ion charge | e | FLT_0D | constant
charge_exchange/channel/ion/z_ion_error_upper | Upper error for "z_ion" | e | FLT_0D | constant
charge_exchange/channel/ion/z_ion_error_lower | Lower error for "z_ion" | e | FLT_0D | constant
charge_exchange/channel/ion/z_n | Nuclear charge | e | INT_0D | constant
charge_exchange/channel/ion/name | String identifying the ion (e.g. H+, D+, T+, He+2, C+6, ...) |  | STR_0D | constant
charge_exchange/channel/ion/t_i | Ion temperature at the channel measurement point | eV | structure
charge_exchange/channel/ion/t_i/data | Data | eV | FLT_1D | dynamic
charge_exchange/channel/ion/t_i/data_error_upper | Upper error for "data" | eV | FLT_1D | dynamic
charge_exchange/channel/ion/t_i/data_error_lower | Lower error for "data" | eV | FLT_1D | dynamic
charge_exchange/channel/ion/t_i/time | Time | s | FLT_1D | dynamic
charge_exchange/channel/ion/t_i_method | Description of the method used to derive the ion temperature |  | structure
charge_exchange/channel/ion/t_i_method/name | Short string identifier |  | STR_0D | constant
charge_exchange/channel/ion/t_i_method/index | Integer identifier (enumeration index within a list). Private identifier values must be indicated by a negative index. |  | INT_0D | constant
charge_exchange/channel/ion/t_i_method/description | Verbose description |  | STR_0D | constant
charge_exchange/channel/ion/velocity_phi | Toroidal velocity of the ion (oriented counter-clockwise when seen from above) at the channel measurement point | m.s^-1 | structure
charge_exchange/channel/ion/velocity_phi/data | Data | m.s^-1 | FLT_1D | dynamic
charge_exchange/channel/ion/velocity_phi/data_error_upper | Upper error for "data" | m.s^-1 | FLT_1D | dynamic
charge_exchange/channel/ion/velocity_phi/data_error_lower | Lower error for "data" | m.s^-1 | FLT_1D | dynamic
charge_exchange/channel/ion/velocity_phi/time | Time | s | FLT_1D | dynamic
charge_exchange/channel/ion/velocity_phi_method | Description of the method used to reconstruct the ion toroidal velocity | m.s^-1 | structure
charge_exchange/channel/ion/velocity_phi_method/name | Short string identifier |  | STR_0D | constant
charge_exchange/channel/ion/velocity_phi_method/index | Integer identifier (enumeration index within a list). Private identifier values must be indicated by a negative index. |  | INT_0D | constant
charge_exchange/channel/ion/velocity_phi_method/description | Verbose description |  | STR_0D | constant
charge_exchange/channel/ion/velocity_pol | Poloidal velocity of the ion (oriented clockwise when seen from front on the right side of the tokamak axi-symmetry axis) at the channel measurement point | m.s^-1 | structure
charge_exchange/channel/ion/velocity_pol/data | Data | m.s^-1 | FLT_1D | dynamic
charge_exchange/channel/ion/velocity_pol/data_error_upper | Upper error for "data" | m.s^-1 | FLT_1D | dynamic
charge_exchange/channel/ion/velocity_pol/data_error_lower | Lower error for "data" | m.s^-1 | FLT_1D | dynamic
charge_exchange/channel/ion/velocity_pol/time | Time | s | FLT_1D | dynamic
charge_exchange/channel/ion/velocity_pol_method | Description of the method used to reconstruct the ion poloidal velocity |  | structure
charge_exchange/channel/ion/velocity_pol_method/name | Short string identifier |  | STR_0D | constant
charge_exchange/channel/ion/velocity_pol_method/index | Integer identifier (enumeration index within a list). Private identifier values must be indicated by a negative index. |  | INT_0D | constant
charge_exchange/channel/ion/velocity_pol_method/description | Verbose description |  | STR_0D | constant
charge_exchange/channel/ion/n_i_over_n_e | Ion concentration (ratio of the ion density over the electron density) at the channel measurement point | 1 | structure
charge_exchange/channel/ion/n_i_over_n_e/data | Data | 1 | FLT_1D | dynamic
charge_exchange/channel/ion/n_i_over_n_e/data_error_upper | Upper error for "data" | 1 | FLT_1D | dynamic
charge_exchange/channel/ion/n_i_over_n_e/data_error_lower | Lower error for "data" | 1 | FLT_1D | dynamic
charge_exchange/channel/ion/n_i_over_n_e/time | Time | s | FLT_1D | dynamic
charge_exchange/channel/ion/n_i_over_n_e_method | Description of the method used to derive the ion concentration |  | structure
charge_exchange/channel/ion/n_i_over_n_e_method/name | Short string identifier |  | STR_0D | constant
charge_exchange/channel/ion/n_i_over_n_e_method/index | Integer identifier (enumeration index within a list). Private identifier values must be indicated by a negative index. |  | INT_0D | constant
charge_exchange/channel/ion/n_i_over_n_e_method/description | Verbose description |  | STR_0D | constant
charge_exchange/channel/bes | Derived Beam Emission Spectroscopy (BES) parameters |  | structure
charge_exchange/channel/bes/a | Mass of atom of the diagnostic neutral beam particle | u | FLT_0D | constant
charge_exchange/channel/bes/a_error_upper | Upper error for "a" | u | FLT_0D | constant
charge_exchange/channel/bes/a_error_lower | Lower error for "a" | u | FLT_0D | constant
charge_exchange/channel/bes/z_ion | Ion charge of the diagnostic neutral beam particle | e | FLT_0D | constant
charge_exchange/channel/bes/z_ion_error_upper | Upper error for "z_ion" | e | FLT_0D | constant
charge_exchange/channel/bes/z_ion_error_lower | Lower error for "z_ion" | e | FLT_0D | constant
charge_exchange/channel/bes/z_n | Nuclear charge of the diagnostic neutral beam particle | e | INT_0D | constant
charge_exchange/channel/bes/name | String identifying the diagnostic neutral beam particle |  | STR_0D | constant
charge_exchange/channel/bes/transition_wavelength | Unshifted wavelength of the BES transition | m | FLT_0D | constant
charge_exchange/channel/bes/transition_wavelength_error_upper | Upper error for "transition_wavelength" | m | FLT_0D | constant
charge_exchange/channel/bes/transition_wavelength_error_lower | Lower error for "transition_wavelength" | m | FLT_0D | constant
charge_exchange/channel/bes/doppler_shift | Doppler shift due to the diagnostic neutral beam particle velocity | m | structure
charge_exchange/channel/bes/doppler_shift/data | Data | m | FLT_1D | dynamic
charge_exchange/channel/bes/doppler_shift/data_error_upper | Upper error for "data" | m | FLT_1D | dynamic
charge_exchange/channel/bes/doppler_shift/data_error_lower | Lower error for "data" | m | FLT_1D | dynamic
charge_exchange/channel/bes/doppler_shift/time | Time | s | FLT_1D | dynamic
charge_exchange/channel/bes/lorentz_shift | Lorentz shift due to the Lorentz electric field (vxB) in the frame of the diagnostic neutral beam particles moving with a velocity v across the magnetic field B | m | structure
charge_exchange/channel/bes/lorentz_shift/data | Data | m | FLT_1D | dynamic
charge_exchange/channel/bes/lorentz_shift/data_error_upper | Upper error for "data" | m | FLT_1D | dynamic
charge_exchange/channel/bes/lorentz_shift/data_error_lower | Lower error for "data" | m | FLT_1D | dynamic
charge_exchange/channel/bes/lorentz_shift/time | Time | s | FLT_1D | dynamic
charge_exchange/channel/bes/radiances | Calibrated intensities of the 9 splitted lines (Stark effect due to Lorentz electric field). Note: radiances are integrated over the sightline crossing the neutral beam | m^-2.s^-1.sr^-1 | structure
charge_exchange/channel/bes/radiances/data | Data | m^-2.s^-1.sr^-1 | FLT_2D | dynamic
charge_exchange/channel/bes/radiances/data_error_upper | Upper error for "data" | m^-2.s^-1.sr^-1 | FLT_2D | dynamic
charge_exchange/channel/bes/radiances/data_error_lower | Lower error for "data" | m^-2.s^-1.sr^-1 | FLT_2D | dynamic
charge_exchange/channel/bes/radiances/time | Time | s | FLT_1D | dynamic
charge_exchange/channel/ion_fast | Derived Fast Ion Charge eXchange (FICX) parameters |  | struct_array
charge_exchange/channel/ion_fast/a | Mass of atom of the fast ion | u | FLT_0D | constant
charge_exchange/channel/ion_fast/a_error_upper | Upper error for "a" | u | FLT_0D | constant
charge_exchange/channel/ion_fast/a_error_lower | Lower error for "a" | u | FLT_0D | constant
charge_exchange/channel/ion_fast/z_ion | Fast ion charge | e | FLT_0D | constant
charge_exchange/channel/ion_fast/z_ion_error_upper | Upper error for "z_ion" | e | FLT_0D | constant
charge_exchange/channel/ion_fast/z_ion_error_lower | Lower error for "z_ion" | e | FLT_0D | constant
charge_exchange/channel/ion_fast/z_n | Nuclear charge of the fast ion | e | INT_0D | constant
charge_exchange/channel/ion_fast/name | String identifying the fast ion (e.g. H+, D+, T+, He+2, C+6, ...) |  | STR_0D | constant
charge_exchange/channel/ion_fast/transition_wavelength | Unshifted wavelength of the fast ion charge exchange transition | m | FLT_0D | constant
charge_exchange/channel/ion_fast/transition_wavelength_error_upper | Upper error for "transition_wavelength" | m | FLT_0D | constant
charge_exchange/channel/ion_fast/transition_wavelength_error_lower | Lower error for "transition_wavelength" | m | FLT_0D | constant
charge_exchange/channel/ion_fast/radiance | Calibrated radiance of the fast ion charge exchange spectrum assuming the shape is pre-defined (e.g. by the Fokker-Planck slowing-down function). Note: radiance is integrated over the sightline crossing the neutral beam | m^-2.s^-1.sr^-1 | structure
charge_exchange/channel/ion_fast/radiance/data | Data | m^-2.s^-1.sr^-1 | FLT_1D | dynamic
charge_exchange/channel/ion_fast/radiance/data_error_upper | Upper error for "data" | m^-2.s^-1.sr^-1 | FLT_1D | dynamic
charge_exchange/channel/ion_fast/radiance/data_error_lower | Lower error for "data" | m^-2.s^-1.sr^-1 | FLT_1D | dynamic
charge_exchange/channel/ion_fast/radiance/time | Time | s | FLT_1D | dynamic
charge_exchange/channel/ion_fast/radiance_spectral_method | Description of the method used to reconstruct the fast ion charge exchange spectrum (e.g. what pre-defined slowing-down and source functions used) |  | structure
charge_exchange/channel/ion_fast/radiance_spectral_method/name | Short string identifier |  | STR_0D | constant
charge_exchange/channel/ion_fast/radiance_spectral_method/index | Integer identifier (enumeration index within a list). Private identifier values must be indicated by a negative index. |  | INT_0D | constant
charge_exchange/channel/ion_fast/radiance_spectral_method/description | Verbose description |  | STR_0D | constant
charge_exchange/channel/spectrum | Set of spectra obtained by various gratings |  | struct_array
charge_exchange/channel/spectrum/grating | Number of grating lines per unit length | m^-1 | FLT_0D | static
charge_exchange/channel/spectrum/grating_error_upper | Upper error for "grating" | m^-1 | FLT_0D | static
charge_exchange/channel/spectrum/grating_error_lower | Lower error for "grating" | m^-1 | FLT_0D | static
charge_exchange/channel/spectrum/slit_width | Width of the slit (placed in the object focal plane) | m | FLT_0D | static
charge_exchange/channel/spectrum/slit_width_error_upper | Upper error for "slit_width" | m | FLT_0D | static
charge_exchange/channel/spectrum/slit_width_error_lower | Lower error for "slit_width" | m | FLT_0D | static
charge_exchange/channel/spectrum/instrument_function | Array of Gaussian widths and amplitudes which as a sum make up the instrument fuction. IF(lambda) = sum( instrument_function(1,i)/sqrt(2 * pi * instrument_function(2,i)^2 ) * exp( -lambda^2/(2 * instrument_function(2,i)^2) ) ),whereby sum( instrument_function(1,i) ) = 1 | m | FLT_2D | static
charge_exchange/channel/spectrum/instrument_function_error_upper | Upper error for "instrument_function" | m | FLT_2D | static
charge_exchange/channel/spectrum/instrument_function_error_lower | Lower error for "instrument_function" | m | FLT_2D | static
charge_exchange/channel/spectrum/exposure_time | Exposure time | s | FLT_0D | constant
charge_exchange/channel/spectrum/exposure_time_error_upper | Upper error for "exposure_time" | s | FLT_0D | constant
charge_exchange/channel/spectrum/exposure_time_error_lower | Lower error for "exposure_time" | s | FLT_0D | constant
charge_exchange/channel/spectrum/wavelengths | Measured wavelengths | m | FLT_1D | constant
charge_exchange/channel/spectrum/wavelengths_error_upper | Upper error for "wavelengths" | m | FLT_1D | constant
charge_exchange/channel/spectrum/wavelengths_error_lower | Lower error for "wavelengths" | m | FLT_1D | constant
charge_exchange/channel/spectrum/intensity_spectrum | Intensity spectrum (not calibrated), i.e. number of photoelectrons detected by unit time by a wavelength pixel of the channel, taking into account electronic gain compensation and channels relative calibration | s^-1 | structure
charge_exchange/channel/spectrum/intensity_spectrum/data | Data | s^-1 | FLT_2D | dynamic
charge_exchange/channel/spectrum/intensity_spectrum/data_error_upper | Upper error for "data" | s^-1 | FLT_2D | dynamic
charge_exchange/channel/spectrum/intensity_spectrum/data_error_lower | Lower error for "data" | s^-1 | FLT_2D | dynamic
charge_exchange/channel/spectrum/intensity_spectrum/time | Time | s | FLT_1D | dynamic
charge_exchange/channel/spectrum/radiance_spectral | Calibrated spectral radiance (radiance per unit wavelength) | m^-2.s^-1.sr^-1.m^-1 | structure
charge_exchange/channel/spectrum/radiance_spectral/data | Data | m^-2.s^-1.sr^-1.m^-1 | FLT_2D | dynamic
charge_exchange/channel/spectrum/radiance_spectral/data_error_upper | Upper error for "data" | m^-2.s^-1.sr^-1.m^-1 | FLT_2D | dynamic
charge_exchange/channel/spectrum/radiance_spectral/data_error_lower | Lower error for "data" | m^-2.s^-1.sr^-1.m^-1 | FLT_2D | dynamic
charge_exchange/channel/spectrum/radiance_spectral/time | Time | s | FLT_1D | dynamic
charge_exchange/channel/spectrum/processed_line | Set of processed spectral lines |  | struct_array
charge_exchange/channel/spectrum/processed_line/name | String identifying the processed spectral line: Spectroscopy notation emitting element (e.g. D I, Be IV, W I, C VI), transition - if known - between round brackets (e.g. (3-2) ) and indication type of charge exchange - if applicable - between square brackets (e.g. [ACX] or [PCX]). Example for beryllium active charge exchange line at 468.5 nm: 'Be IV (8-6) [ACX]'. Example for impact excitation tungsten line coming from the plasma edge: 'W I' |  | STR_0D | constant
charge_exchange/channel/spectrum/processed_line/wavelength_central | Unshifted central wavelength of the processed spectral line | m | FLT_0D | constant
charge_exchange/channel/spectrum/processed_line/wavelength_central_error_upper | Upper error for "wavelength_central" | m | FLT_0D | constant
charge_exchange/channel/spectrum/processed_line/wavelength_central_error_lower | Lower error for "wavelength_central" | m | FLT_0D | constant
charge_exchange/channel/spectrum/processed_line/radiance | Calibrated, background subtracted radiance (integrated over the spectrum for this line) | m^-2.s^-1.sr^-1 | structure
charge_exchange/channel/spectrum/processed_line/radiance/data | Data | m^-2.s^-1.sr^-1 | FLT_1D | dynamic
charge_exchange/channel/spectrum/processed_line/radiance/data_error_upper | Upper error for "data" | m^-2.s^-1.sr^-1 | FLT_1D | dynamic
charge_exchange/channel/spectrum/processed_line/radiance/data_error_lower | Lower error for "data" | m^-2.s^-1.sr^-1 | FLT_1D | dynamic
charge_exchange/channel/spectrum/processed_line/radiance/time | Time | s | FLT_1D | dynamic
charge_exchange/channel/spectrum/processed_line/intensity | Non-calibrated intensity (integrated over the spectrum for this line), i.e. number of photoelectrons detected by unit time, taking into account electronic gain compensation and channels relative calibration | s^-1 | structure
charge_exchange/channel/spectrum/processed_line/intensity/data | Data | s^-1 | FLT_1D | dynamic
charge_exchange/channel/spectrum/processed_line/intensity/data_error_upper | Upper error for "data" | s^-1 | FLT_1D | dynamic
charge_exchange/channel/spectrum/processed_line/intensity/data_error_lower | Lower error for "data" | s^-1 | FLT_1D | dynamic
charge_exchange/channel/spectrum/processed_line/intensity/time | Time | s | FLT_1D | dynamic
charge_exchange/channel/spectrum/processed_line/width | Full width at Half Maximum (FWHM) of the emission line | m | structure
charge_exchange/channel/spectrum/processed_line/width/data | Data | m | FLT_1D | dynamic
charge_exchange/channel/spectrum/processed_line/width/data_error_upper | Upper error for "data" | m | FLT_1D | dynamic
charge_exchange/channel/spectrum/processed_line/width/data_error_lower | Lower error for "data" | m | FLT_1D | dynamic
charge_exchange/channel/spectrum/processed_line/width/time | Time | s | FLT_1D | dynamic
charge_exchange/channel/spectrum/processed_line/shift | Shift of the emission line wavelength with respected to the unshifted cental wavelength (e.g. Doppler shift) | m | structure
charge_exchange/channel/spectrum/processed_line/shift/data | Data | m | FLT_1D | dynamic
charge_exchange/channel/spectrum/processed_line/shift/data_error_upper | Upper error for "data" | m | FLT_1D | dynamic
charge_exchange/channel/spectrum/processed_line/shift/data_error_lower | Lower error for "data" | m | FLT_1D | dynamic
charge_exchange/channel/spectrum/processed_line/shift/time | Time | s | FLT_1D | dynamic
charge_exchange/channel/spectrum/radiance_calibration | Radiance calibration | m^-3.sr^-1 | FLT_1D | static
charge_exchange/channel/spectrum/radiance_calibration_error_upper | Upper error for "radiance_calibration" | m^-3.sr^-1 | FLT_1D | static
charge_exchange/channel/spectrum/radiance_calibration_error_lower | Lower error for "radiance_calibration" | m^-3.sr^-1 | FLT_1D | static
charge_exchange/channel/spectrum/radiance_calibration_date | Date of the radiance calibration (yyyy_mm_dd) |  | STR_0D | static
charge_exchange/channel/spectrum/wavelength_calibration_date | Date of the wavelength calibration (yyyy_mm_dd) |  | STR_0D | static
charge_exchange/channel/spectrum/radiance_continuum | Calibrated continuum intensity in the middle of the spectrum per unit wavelength | m^-2.s^-1.sr^-1.m^-1 | structure
charge_exchange/channel/spectrum/radiance_continuum/data | Data | m^-2.s^-1.sr^-1.m^-1 | FLT_2D | dynamic
charge_exchange/channel/spectrum/radiance_continuum/data_error_upper | Upper error for "data" | m^-2.s^-1.sr^-1.m^-1 | FLT_2D | dynamic
charge_exchange/channel/spectrum/radiance_continuum/data_error_lower | Lower error for "data" | m^-2.s^-1.sr^-1.m^-1 | FLT_2D | dynamic
charge_exchange/channel/spectrum/radiance_continuum/time | Time | s | FLT_1D | dynamic
charge_exchange/latency | Upper bound of the delay between physical information received by the detector and data available on the real-time (RT) network. | s | FLT_0D | static
charge_exchange/latency_error_upper | Upper error for "latency" | s | FLT_0D | static
charge_exchange/latency_error_lower | Lower error for "latency" | s | FLT_0D | static
charge_exchange/code | Generic decription of the code-specific parameters for the code that has produced this IDS |  | structure
charge_exchange/code/name | Name of software generating IDS |  | STR_0D | constant
charge_exchange/code/description | Short description of the software (type, purpose) |  | STR_0D | constant
charge_exchange/code/commit | Unique commit reference of software |  | STR_0D | constant
charge_exchange/code/version | Unique version (tag) of software |  | STR_0D | constant
charge_exchange/code/repository | URL of software repository |  | STR_0D | constant
charge_exchange/code/parameters | List of the code specific parameters in XML format |  | STR_0D | constant
charge_exchange/code/output_flag | Output flag : 0 means the run is successful, other values mean some difficulty has been encountered, the exact meaning is then code specific. Negative values mean the result shall not be used. |  | INT_1D | dynamic
charge_exchange/code/library | List of external libraries used by the code that has produced this IDS |  | struct_array
charge_exchange/code/library/name | Name of software |  | STR_0D | constant
charge_exchange/code/library/description | Short description of the software (type, purpose) |  | STR_0D | constant
charge_exchange/code/library/commit | Unique commit reference of software |  | STR_0D | constant
charge_exchange/code/library/version | Unique version (tag) of software |  | STR_0D | constant
charge_exchange/code/library/repository | URL of software repository |  | STR_0D | constant
charge_exchange/code/library/parameters | List of the code specific parameters in XML format |  | STR_0D | constant
charge_exchange/time | Generic time | s | FLT_1D | dynamic
coils_non_axisymmetric | Non axisymmetric active coils system (e.g. ELM control coils, error field correction coils, ...) |  | IDS | dynamic
coils_non_axisymmetric/ids_properties | Interface Data Structure properties. This element identifies the node above as an IDS |  | structure
coils_non_axisymmetric/ids_properties/comment | Any comment describing the content of this IDS |  | STR_0D | constant
coils_non_axisymmetric/ids_properties/name | User-defined name for this IDS occurrence |  | STR_0D | constant
coils_non_axisymmetric/ids_properties/homogeneous_time | This node must be filled (with 0, 1, or 2) for the IDS to be valid. If 1, the time of this IDS is homogeneous, i.e. the time values for this IDS are stored in the time node just below the root of this IDS. If 0, the time values are stored in the various time fields at lower levels in the tree. In the case only constant or static nodes are filled within the IDS, homogeneous_time must be set to 2 |  | INT_0D | constant
coils_non_axisymmetric/ids_properties/occurrence_type | Type of data contained in this occurrence |  | structure
coils_non_axisymmetric/ids_properties/occurrence_type/name | Short string identifier |  | STR_0D | constant
coils_non_axisymmetric/ids_properties/occurrence_type/index | Integer identifier (enumeration index within a list). Private identifier values must be indicated by a negative index. |  | INT_0D | constant
coils_non_axisymmetric/ids_properties/occurrence_type/description | Verbose description |  | STR_0D | constant
coils_non_axisymmetric/ids_properties/provider | Name of the person in charge of producing this data |  | STR_0D | constant
coils_non_axisymmetric/ids_properties/creation_date | Date at which this data has been produced |  | STR_0D | constant
coils_non_axisymmetric/ids_properties/version_put | Version of the access layer package used to PUT this IDS |  | structure
coils_non_axisymmetric/ids_properties/version_put/data_dictionary | Version of Data Dictionary used to PUT this IDS |  | STR_0D | constant
coils_non_axisymmetric/ids_properties/version_put/access_layer | Version of Access Layer used to PUT this IDS |  | STR_0D | constant
coils_non_axisymmetric/ids_properties/version_put/access_layer_language | Programming language of the Access Layer high level API used to PUT this IDS |  | STR_0D | constant
coils_non_axisymmetric/ids_properties/provenance | Provenance information about this IDS |  | structure
coils_non_axisymmetric/ids_properties/provenance/node | Set of IDS nodes for which the provenance is given. The provenance information applies to the whole structure below the IDS node. For documenting provenance information for the whole IDS, set the size of this array of structure to 1 and leave the child "path" node empty |  | struct_array | constant
coils_non_axisymmetric/ids_properties/provenance/node/path | Path of the node within the IDS, following the syntax given in the link below. If empty, means the provenance information applies to the whole IDS. |  | STR_0D | constant
coils_non_axisymmetric/ids_properties/provenance/node/reference | List of references used to populate or calculate this node, identified as explained below. In case the node is the result of of a calculation / data processing, the reference is an input to the process described in the "code" structure at the root of the IDS. The reference can be an IDS (identified by a URI or a persitent identifier, see syntax in the link below) or non-IDS data imported directly from an non-IMAS database (identified by the command used to import the reference, or the persistent identifier of the data reference). Often data are obtained by a chain of processes, however only the last process input are recorded here. The full chain of provenance has then to be reconstructed recursively from the provenance information contained in the data references. |  | struct_array
coils_non_axisymmetric/ids_properties/provenance/node/reference/name | Reference name |  | STR_0D | constant
coils_non_axisymmetric/ids_properties/provenance/node/reference/timestamp | Date and time (UTC) at which the reference was created, expressed in a human readable form (ISO 8601) : the format of the string shall be : YYYY-MM-DDTHH:MM:SSZ. Example : 2020-07-24T14:19:00Z |  | STR_0D | constant
coils_non_axisymmetric/ids_properties/plugins | Information about the plugins used to write/read this IDS. This structure is filled automatically by the Access Layer at GET/PUT time, no need to fill it via a user program. |  | structure
coils_non_axisymmetric/ids_properties/plugins/node | Set of IDS nodes for which a plugin has been applied |  | struct_array | constant
coils_non_axisymmetric/ids_properties/plugins/node/path | Path of the node within the IDS, following the syntax given in the link below. If empty, means the plugin applies to the whole IDS. |  | STR_0D | constant
coils_non_axisymmetric/ids_properties/plugins/node/put_operation | Plugins used to PUT a node (potentially, multiple plugins can be applied, if so they are listed by order of application) |  | struct_array
coils_non_axisymmetric/ids_properties/plugins/node/put_operation/name | Name of software used |  | STR_0D | constant
coils_non_axisymmetric/ids_properties/plugins/node/put_operation/description | Short description of the software (type, purpose) |  | STR_0D | constant
coils_non_axisymmetric/ids_properties/plugins/node/put_operation/commit | Unique commit reference of software |  | STR_0D | constant
coils_non_axisymmetric/ids_properties/plugins/node/put_operation/version | Unique version (tag) of software |  | STR_0D | constant
coils_non_axisymmetric/ids_properties/plugins/node/put_operation/repository | URL of software repository |  | STR_0D | constant
coils_non_axisymmetric/ids_properties/plugins/node/put_operation/parameters | List of the code specific parameters in XML format |  | STR_0D | constant
coils_non_axisymmetric/ids_properties/plugins/node/put_operation/library | List of external libraries used by the code that has produced this IDS |  | struct_array
coils_non_axisymmetric/ids_properties/plugins/node/put_operation/library/name | Name of software |  | STR_0D | constant
coils_non_axisymmetric/ids_properties/plugins/node/put_operation/library/description | Short description of the software (type, purpose) |  | STR_0D | constant
coils_non_axisymmetric/ids_properties/plugins/node/put_operation/library/commit | Unique commit reference of software |  | STR_0D | constant
coils_non_axisymmetric/ids_properties/plugins/node/put_operation/library/version | Unique version (tag) of software |  | STR_0D | constant
coils_non_axisymmetric/ids_properties/plugins/node/put_operation/library/repository | URL of software repository |  | STR_0D | constant
coils_non_axisymmetric/ids_properties/plugins/node/put_operation/library/parameters | List of the code specific parameters in XML format |  | STR_0D | constant
coils_non_axisymmetric/ids_properties/plugins/node/readback | Plugins to be used to read back a node (potentially, multiple plugins can be applied, listed in reverse order of application) |  | struct_array
coils_non_axisymmetric/ids_properties/plugins/node/readback/name | Name of software used |  | STR_0D | constant
coils_non_axisymmetric/ids_properties/plugins/node/readback/description | Short description of the software (type, purpose) |  | STR_0D | constant
coils_non_axisymmetric/ids_properties/plugins/node/readback/commit | Unique commit reference of software |  | STR_0D | constant
coils_non_axisymmetric/ids_properties/plugins/node/readback/version | Unique version (tag) of software |  | STR_0D | constant
coils_non_axisymmetric/ids_properties/plugins/node/readback/repository | URL of software repository |  | STR_0D | constant
coils_non_axisymmetric/ids_properties/plugins/node/readback/parameters | List of the code specific parameters in XML format |  | STR_0D | constant
coils_non_axisymmetric/ids_properties/plugins/node/readback/library | List of external libraries used by the code that has produced this IDS |  | struct_array
coils_non_axisymmetric/ids_properties/plugins/node/readback/library/name | Name of software |  | STR_0D | constant
coils_non_axisymmetric/ids_properties/plugins/node/readback/library/description | Short description of the software (type, purpose) |  | STR_0D | constant
coils_non_axisymmetric/ids_properties/plugins/node/readback/library/commit | Unique commit reference of software |  | STR_0D | constant
coils_non_axisymmetric/ids_properties/plugins/node/readback/library/version | Unique version (tag) of software |  | STR_0D | constant
coils_non_axisymmetric/ids_properties/plugins/node/readback/library/repository | URL of software repository |  | STR_0D | constant
coils_non_axisymmetric/ids_properties/plugins/node/readback/library/parameters | List of the code specific parameters in XML format |  | STR_0D | constant
coils_non_axisymmetric/ids_properties/plugins/node/get_operation | Plugins actually used to read back a node (potentially, multiple plugins can be applied, listed in reverse order of application). This information is filled by the plugin infrastructure during the GET operation. |  | struct_array
coils_non_axisymmetric/ids_properties/plugins/node/get_operation/name | Name of software used |  | STR_0D | constant
coils_non_axisymmetric/ids_properties/plugins/node/get_operation/description | Short description of the software (type, purpose) |  | STR_0D | constant
coils_non_axisymmetric/ids_properties/plugins/node/get_operation/commit | Unique commit reference of software |  | STR_0D | constant
coils_non_axisymmetric/ids_properties/plugins/node/get_operation/version | Unique version (tag) of software |  | STR_0D | constant
coils_non_axisymmetric/ids_properties/plugins/node/get_operation/repository | URL of software repository |  | STR_0D | constant
coils_non_axisymmetric/ids_properties/plugins/node/get_operation/parameters | List of the code specific parameters in XML format |  | STR_0D | constant
coils_non_axisymmetric/ids_properties/plugins/node/get_operation/library | List of external libraries used by the code that has produced this IDS |  | struct_array
coils_non_axisymmetric/ids_properties/plugins/node/get_operation/library/name | Name of software |  | STR_0D | constant
coils_non_axisymmetric/ids_properties/plugins/node/get_operation/library/description | Short description of the software (type, purpose) |  | STR_0D | constant
coils_non_axisymmetric/ids_properties/plugins/node/get_operation/library/commit | Unique commit reference of software |  | STR_0D | constant
coils_non_axisymmetric/ids_properties/plugins/node/get_operation/library/version | Unique version (tag) of software |  | STR_0D | constant
coils_non_axisymmetric/ids_properties/plugins/node/get_operation/library/repository | URL of software repository |  | STR_0D | constant
coils_non_axisymmetric/ids_properties/plugins/node/get_operation/library/parameters | List of the code specific parameters in XML format |  | STR_0D | constant
coils_non_axisymmetric/ids_properties/plugins/infrastructure_put | Plugin infrastructure used to PUT the data |  | structure
coils_non_axisymmetric/ids_properties/plugins/infrastructure_put/name | Name of software used |  | STR_0D | constant
coils_non_axisymmetric/ids_properties/plugins/infrastructure_put/description | Short description of the software (type, purpose) |  | STR_0D | constant
coils_non_axisymmetric/ids_properties/plugins/infrastructure_put/commit | Unique commit reference of software |  | STR_0D | constant
coils_non_axisymmetric/ids_properties/plugins/infrastructure_put/version | Unique version (tag) of software |  | STR_0D | constant
coils_non_axisymmetric/ids_properties/plugins/infrastructure_put/repository | URL of software repository |  | STR_0D | constant
coils_non_axisymmetric/ids_properties/plugins/infrastructure_get | Plugin infrastructure used to GET the data |  | structure
coils_non_axisymmetric/ids_properties/plugins/infrastructure_get/name | Name of software used |  | STR_0D | constant
coils_non_axisymmetric/ids_properties/plugins/infrastructure_get/description | Short description of the software (type, purpose) |  | STR_0D | constant
coils_non_axisymmetric/ids_properties/plugins/infrastructure_get/commit | Unique commit reference of software |  | STR_0D | constant
coils_non_axisymmetric/ids_properties/plugins/infrastructure_get/version | Unique version (tag) of software |  | STR_0D | constant
coils_non_axisymmetric/ids_properties/plugins/infrastructure_get/repository | URL of software repository |  | STR_0D | constant
coils_non_axisymmetric/coil | Set of coils |  | struct_array | static
coils_non_axisymmetric/coil/name | Short string identifier (unique for a given device) |  | STR_0D | static
coils_non_axisymmetric/coil/description | Description, e.g. “Coil between sector 1 and 2” |  | STR_0D | static
coils_non_axisymmetric/coil/identifier | Alphanumeric identifier of coil |  | STR_0D | static
coils_non_axisymmetric/coil/conductor | Set of conductors inside the coil. The structure can be used with size 1 for a simplified description as a single conductor. A conductor is composed of several elements, serially connected, i.e. transporting the same current. |  | struct_array | static
coils_non_axisymmetric/coil/conductor/elements | Set of geometrical elements (line segments and/or arcs of a circle) describing the contour of the conductor centre. We define a coordinate system associated to each element as follows: for the arc and circle elements: binormal = (start point - center) x (intermediate point - center). This vector points in the direction of the circle / arc axis. normal = (center - point on curve). The normal vector will rotate as the point moves around the curve. Tangent = normal x binormal. For the line element we require an extra point, using the currently redundant intermediate point to define the line element's normal axis. The local coordinates for the line element then become: tangent = end point - start point; normal = intermediate point - start point; binormal = tangent x normal. It is assumed that all the axes above are normalized such that they have a unit length. |  | structure
coils_non_axisymmetric/coil/conductor/elements/types | Type of every element: 1: line segment, its ends are given by the start and end points; index = 2: arc of a circle; index = 3: full circle |  | INT_1D | static
coils_non_axisymmetric/coil/conductor/elements/start_points | Position of the start point of every element |  | structure
coils_non_axisymmetric/coil/conductor/elements/start_points/r | Major radius | m | FLT_1D | static
coils_non_axisymmetric/coil/conductor/elements/start_points/r_error_upper | Upper error for "r" | m | FLT_1D | static
coils_non_axisymmetric/coil/conductor/elements/start_points/r_error_lower | Lower error for "r" | m | FLT_1D | static
coils_non_axisymmetric/coil/conductor/elements/start_points/phi | Toroidal angle (oriented counter-clockwise when viewing from above) | rad | FLT_1D | static
coils_non_axisymmetric/coil/conductor/elements/start_points/phi_error_upper | Upper error for "phi" | rad | FLT_1D | static
coils_non_axisymmetric/coil/conductor/elements/start_points/phi_error_lower | Lower error for "phi" | rad | FLT_1D | static
coils_non_axisymmetric/coil/conductor/elements/start_points/z | Height | m | FLT_1D | static
coils_non_axisymmetric/coil/conductor/elements/start_points/z_error_upper | Upper error for "z" | m | FLT_1D | static
coils_non_axisymmetric/coil/conductor/elements/start_points/z_error_lower | Lower error for "z" | m | FLT_1D | static
coils_non_axisymmetric/coil/conductor/elements/intermediate_points | Position of an intermediate point along the circle or arc of circle, for every element, providing the orientation of the element (must define with the corresponding start point an aperture angle strictly inferior to PI). In the case of a line segment (../types/index=1), fill this node with a point such that the vector intermediate_point - start_point defines the direction of the element's normal axis (see documentation of ../elements) |  | structure
coils_non_axisymmetric/coil/conductor/elements/intermediate_points/r | Major radius | m | FLT_1D | static
coils_non_axisymmetric/coil/conductor/elements/intermediate_points/r_error_upper | Upper error for "r" | m | FLT_1D | static
coils_non_axisymmetric/coil/conductor/elements/intermediate_points/r_error_lower | Lower error for "r" | m | FLT_1D | static
coils_non_axisymmetric/coil/conductor/elements/intermediate_points/phi | Toroidal angle (oriented counter-clockwise when viewing from above) | rad | FLT_1D | static
coils_non_axisymmetric/coil/conductor/elements/intermediate_points/phi_error_upper | Upper error for "phi" | rad | FLT_1D | static
coils_non_axisymmetric/coil/conductor/elements/intermediate_points/phi_error_lower | Lower error for "phi" | rad | FLT_1D | static
coils_non_axisymmetric/coil/conductor/elements/intermediate_points/z | Height | m | FLT_1D | static
coils_non_axisymmetric/coil/conductor/elements/intermediate_points/z_error_upper | Upper error for "z" | m | FLT_1D | static
coils_non_axisymmetric/coil/conductor/elements/intermediate_points/z_error_lower | Lower error for "z" | m | FLT_1D | static
coils_non_axisymmetric/coil/conductor/elements/end_points | Position of the end point of every element. Meaningful only if type/index = 1 or 2, fill with default/empty value otherwise |  | structure
coils_non_axisymmetric/coil/conductor/elements/end_points/r | Major radius | m | FLT_1D | static
coils_non_axisymmetric/coil/conductor/elements/end_points/r_error_upper | Upper error for "r" | m | FLT_1D | static
coils_non_axisymmetric/coil/conductor/elements/end_points/r_error_lower | Lower error for "r" | m | FLT_1D | static
coils_non_axisymmetric/coil/conductor/elements/end_points/phi | Toroidal angle (oriented counter-clockwise when viewing from above) | rad | FLT_1D | static
coils_non_axisymmetric/coil/conductor/elements/end_points/phi_error_upper | Upper error for "phi" | rad | FLT_1D | static
coils_non_axisymmetric/coil/conductor/elements/end_points/phi_error_lower | Lower error for "phi" | rad | FLT_1D | static
coils_non_axisymmetric/coil/conductor/elements/end_points/z | Height | m | FLT_1D | static
coils_non_axisymmetric/coil/conductor/elements/end_points/z_error_upper | Upper error for "z" | m | FLT_1D | static
coils_non_axisymmetric/coil/conductor/elements/end_points/z_error_lower | Lower error for "z" | m | FLT_1D | static
coils_non_axisymmetric/coil/conductor/elements/centres | Position of the centre of the arc of a circle of every element (meaningful only if type/index = 2 or 3, fill with default/empty value otherwise) |  | structure
coils_non_axisymmetric/coil/conductor/elements/centres/r | Major radius | m | FLT_1D | static
coils_non_axisymmetric/coil/conductor/elements/centres/r_error_upper | Upper error for "r" | m | FLT_1D | static
coils_non_axisymmetric/coil/conductor/elements/centres/r_error_lower | Lower error for "r" | m | FLT_1D | static
coils_non_axisymmetric/coil/conductor/elements/centres/phi | Toroidal angle (oriented counter-clockwise when viewing from above) | rad | FLT_1D | static
coils_non_axisymmetric/coil/conductor/elements/centres/phi_error_upper | Upper error for "phi" | rad | FLT_1D | static
coils_non_axisymmetric/coil/conductor/elements/centres/phi_error_lower | Lower error for "phi" | rad | FLT_1D | static
coils_non_axisymmetric/coil/conductor/elements/centres/z | Height | m | FLT_1D | static
coils_non_axisymmetric/coil/conductor/elements/centres/z_error_upper | Upper error for "z" | m | FLT_1D | static
coils_non_axisymmetric/coil/conductor/elements/centres/z_error_lower | Lower error for "z" | m | FLT_1D | static
coils_non_axisymmetric/coil/conductor/cross_section | The cross-section perpendicular to the conductor contour is described by a series of contour points, given by their relative position with respect to the start point of each element. If the size of this array of structure is equal to 1, then the cross-section is given only for the first element and translated along the conductor elements. Otherwise, it's given explictly for each element, allowing to describe changes of the cross section shape |  | struct_array
coils_non_axisymmetric/coil/conductor/cross_section/geometry_type | Geometry type used to describe the cross section of this element. The conductor centre is given by the ../../elements description. |  | structure
coils_non_axisymmetric/coil/conductor/cross_section/geometry_type/name | Short string identifier |  | STR_0D | static
coils_non_axisymmetric/coil/conductor/cross_section/geometry_type/index | Integer identifier (enumeration index within a list). Private identifier values must be indicated by a negative index. |  | INT_0D | static
coils_non_axisymmetric/coil/conductor/cross_section/geometry_type/description | Verbose description |  | STR_0D | static
coils_non_axisymmetric/coil/conductor/cross_section/width | Full width of the rectangle or square in the normal direction, when geometry_type/index = 3 or 4. Diameter of the circle when geometry_type/index = 2. Outer diameter of the annulus in case geometry_type/index = 5 | m | FLT_0D | static
coils_non_axisymmetric/coil/conductor/cross_section/width_error_upper | Upper error for "width" | m | FLT_0D | static
coils_non_axisymmetric/coil/conductor/cross_section/width_error_lower | Lower error for "width" | m | FLT_0D | static
coils_non_axisymmetric/coil/conductor/cross_section/height | Full height of the rectangle in the binormal direction, used only if geometry_type/index = 3 | m | FLT_0D | static
coils_non_axisymmetric/coil/conductor/cross_section/height_error_upper | Upper error for "height" | m | FLT_0D | static
coils_non_axisymmetric/coil/conductor/cross_section/height_error_lower | Lower error for "height" | m | FLT_0D | static
coils_non_axisymmetric/coil/conductor/cross_section/radius_inner | Inner radius of the annulus, used only if geometry_type/index = 5 | m | FLT_0D | static
coils_non_axisymmetric/coil/conductor/cross_section/radius_inner_error_upper | Upper error for "radius_inner" | m | FLT_0D | static
coils_non_axisymmetric/coil/conductor/cross_section/radius_inner_error_lower | Lower error for "radius_inner" | m | FLT_0D | static
coils_non_axisymmetric/coil/conductor/cross_section/outline | Polygonal outline of the cross section in the (normal, binormal) coordinate system. Do NOT repeat the first point. |  | structure
coils_non_axisymmetric/coil/conductor/cross_section/outline/normal | Coordinate along the normal axis | m | FLT_1D | static
coils_non_axisymmetric/coil/conductor/cross_section/outline/normal_error_upper | Upper error for "normal" | m | FLT_1D | static
coils_non_axisymmetric/coil/conductor/cross_section/outline/normal_error_lower | Lower error for "normal" | m | FLT_1D | static
coils_non_axisymmetric/coil/conductor/cross_section/outline/binormal | Coordinates along the binormal axis | m | FLT_1D | static
coils_non_axisymmetric/coil/conductor/cross_section/outline/binormal_error_upper | Upper error for "binormal" | m | FLT_1D | static
coils_non_axisymmetric/coil/conductor/cross_section/outline/binormal_error_lower | Lower error for "binormal" | m | FLT_1D | static
coils_non_axisymmetric/coil/conductor/cross_section/area | Area of the conductor cross-section, derived from the above geometric data | m^2 | FLT_0D | static
coils_non_axisymmetric/coil/conductor/cross_section/area_error_upper | Upper error for "area" | m^2 | FLT_0D | static
coils_non_axisymmetric/coil/conductor/cross_section/area_error_lower | Lower error for "area" | m^2 | FLT_0D | static
coils_non_axisymmetric/coil/conductor/resistance | conductor resistance | ohm | FLT_0D | static
coils_non_axisymmetric/coil/conductor/resistance_error_upper | Upper error for "resistance" | ohm | FLT_0D | static
coils_non_axisymmetric/coil/conductor/resistance_error_lower | Lower error for "resistance" | ohm | FLT_0D | static
coils_non_axisymmetric/coil/conductor/voltage | Voltage on the conductor terminals. Sign convention : positive when the current flows in the direction in which conductor elements are ordered (from start to end for a positive polarity coil) | V | structure
coils_non_axisymmetric/coil/conductor/voltage/data | Data | V | FLT_1D | dynamic
coils_non_axisymmetric/coil/conductor/voltage/data_error_upper | Upper error for "data" | V | FLT_1D | dynamic
coils_non_axisymmetric/coil/conductor/voltage/data_error_lower | Lower error for "data" | V | FLT_1D | dynamic
coils_non_axisymmetric/coil/conductor/voltage/time | Time | s | FLT_1D | dynamic
coils_non_axisymmetric/coil/turns | Number of total turns in the coil. May be a fraction when describing the coil connections. | 1 | FLT_0D | static
coils_non_axisymmetric/coil/turns_error_upper | Upper error for "turns" | 1 | FLT_0D | static
coils_non_axisymmetric/coil/turns_error_lower | Lower error for "turns" | 1 | FLT_0D | static
coils_non_axisymmetric/coil/resistance | Coil resistance | ohm | FLT_0D | static
coils_non_axisymmetric/coil/resistance_error_upper | Upper error for "resistance" | ohm | FLT_0D | static
coils_non_axisymmetric/coil/resistance_error_lower | Lower error for "resistance" | ohm | FLT_0D | static
coils_non_axisymmetric/coil/current | Current in one turn of the coil (to be multiplied by the number of turns to calculate the magnetic field generated). Sign convention : a positive current flows in the direction in which conductor elements are ordered (from start to end for a positive polarity coil) | A | structure
coils_non_axisymmetric/coil/current/data | Data | A | FLT_1D | dynamic
coils_non_axisymmetric/coil/current/data_error_upper | Upper error for "data" | A | FLT_1D | dynamic
coils_non_axisymmetric/coil/current/data_error_lower | Lower error for "data" | A | FLT_1D | dynamic
coils_non_axisymmetric/coil/current/time | Time | s | FLT_1D | dynamic
coils_non_axisymmetric/coil/voltage | Voltage on the coil terminals. Sign convention : positive when the current flows in the direction in which conductor elements are ordered (from start to end for a positive polarity coil) | V | structure
coils_non_axisymmetric/coil/voltage/data | Data | V | FLT_1D | dynamic
coils_non_axisymmetric/coil/voltage/data_error_upper | Upper error for "data" | V | FLT_1D | dynamic
coils_non_axisymmetric/coil/voltage/data_error_lower | Lower error for "data" | V | FLT_1D | dynamic
coils_non_axisymmetric/coil/voltage/time | Time | s | FLT_1D | dynamic
coils_non_axisymmetric/coil/neutron_fast_flux_inboard | Fast neutron flux arriving on the inboard side of this coil | m^-2.s^-1 | structure
coils_non_axisymmetric/coil/neutron_fast_flux_inboard/data | Data | m^-2.s^-1 | FLT_1D | dynamic
coils_non_axisymmetric/coil/neutron_fast_flux_inboard/data_error_upper | Upper error for "data" | m^-2.s^-1 | FLT_1D | dynamic
coils_non_axisymmetric/coil/neutron_fast_flux_inboard/data_error_lower | Lower error for "data" | m^-2.s^-1 | FLT_1D | dynamic
coils_non_axisymmetric/coil/neutron_fast_flux_inboard/time | Time | s | FLT_1D | dynamic
coils_non_axisymmetric/latency | Upper bound of the delay between input command received from the RT network and actuator starting to react. Applies globally to the system described by this IDS unless specific latencies (e.g. channel-specific or antenna-specific) are provided at a deeper level in the IDS structure. | s | FLT_0D | static
coils_non_axisymmetric/latency_error_upper | Upper error for "latency" | s | FLT_0D | static
coils_non_axisymmetric/latency_error_lower | Lower error for "latency" | s | FLT_0D | static
coils_non_axisymmetric/code | Generic decription of the code-specific parameters for the code that has produced this IDS |  | structure
coils_non_axisymmetric/code/name | Name of software generating IDS |  | STR_0D | constant
coils_non_axisymmetric/code/description | Short description of the software (type, purpose) |  | STR_0D | constant
coils_non_axisymmetric/code/commit | Unique commit reference of software |  | STR_0D | constant
coils_non_axisymmetric/code/version | Unique version (tag) of software |  | STR_0D | constant
coils_non_axisymmetric/code/repository | URL of software repository |  | STR_0D | constant
coils_non_axisymmetric/code/parameters | List of the code specific parameters in XML format |  | STR_0D | constant
coils_non_axisymmetric/code/output_flag | Output flag : 0 means the run is successful, other values mean some difficulty has been encountered, the exact meaning is then code specific. Negative values mean the result shall not be used. |  | INT_1D | dynamic
coils_non_axisymmetric/code/library | List of external libraries used by the code that has produced this IDS |  | struct_array
coils_non_axisymmetric/code/library/name | Name of software |  | STR_0D | constant
coils_non_axisymmetric/code/library/description | Short description of the software (type, purpose) |  | STR_0D | constant
coils_non_axisymmetric/code/library/commit | Unique commit reference of software |  | STR_0D | constant
coils_non_axisymmetric/code/library/version | Unique version (tag) of software |  | STR_0D | constant
coils_non_axisymmetric/code/library/repository | URL of software repository |  | STR_0D | constant
coils_non_axisymmetric/code/library/parameters | List of the code specific parameters in XML format |  | STR_0D | constant
coils_non_axisymmetric/time | Generic time | s | FLT_1D | dynamic
controllers | Feedback and feedforward controllers |  | IDS | dynamic
controllers/ids_properties | Interface Data Structure properties. This element identifies the node above as an IDS |  | structure
controllers/ids_properties/comment | Any comment describing the content of this IDS |  | STR_0D | constant
controllers/ids_properties/name | User-defined name for this IDS occurrence |  | STR_0D | constant
controllers/ids_properties/homogeneous_time | This node must be filled (with 0, 1, or 2) for the IDS to be valid. If 1, the time of this IDS is homogeneous, i.e. the time values for this IDS are stored in the time node just below the root of this IDS. If 0, the time values are stored in the various time fields at lower levels in the tree. In the case only constant or static nodes are filled within the IDS, homogeneous_time must be set to 2 |  | INT_0D | constant
controllers/ids_properties/occurrence_type | Type of data contained in this occurrence |  | structure
controllers/ids_properties/occurrence_type/name | Short string identifier |  | STR_0D | constant
controllers/ids_properties/occurrence_type/index | Integer identifier (enumeration index within a list). Private identifier values must be indicated by a negative index. |  | INT_0D | constant
controllers/ids_properties/occurrence_type/description | Verbose description |  | STR_0D | constant
controllers/ids_properties/provider | Name of the person in charge of producing this data |  | STR_0D | constant
controllers/ids_properties/creation_date | Date at which this data has been produced |  | STR_0D | constant
controllers/ids_properties/version_put | Version of the access layer package used to PUT this IDS |  | structure
controllers/ids_properties/version_put/data_dictionary | Version of Data Dictionary used to PUT this IDS |  | STR_0D | constant
controllers/ids_properties/version_put/access_layer | Version of Access Layer used to PUT this IDS |  | STR_0D | constant
controllers/ids_properties/version_put/access_layer_language | Programming language of the Access Layer high level API used to PUT this IDS |  | STR_0D | constant
controllers/ids_properties/provenance | Provenance information about this IDS |  | structure
controllers/ids_properties/provenance/node | Set of IDS nodes for which the provenance is given. The provenance information applies to the whole structure below the IDS node. For documenting provenance information for the whole IDS, set the size of this array of structure to 1 and leave the child "path" node empty |  | struct_array | constant
controllers/ids_properties/provenance/node/path | Path of the node within the IDS, following the syntax given in the link below. If empty, means the provenance information applies to the whole IDS. |  | STR_0D | constant
controllers/ids_properties/provenance/node/reference | List of references used to populate or calculate this node, identified as explained below. In case the node is the result of of a calculation / data processing, the reference is an input to the process described in the "code" structure at the root of the IDS. The reference can be an IDS (identified by a URI or a persitent identifier, see syntax in the link below) or non-IDS data imported directly from an non-IMAS database (identified by the command used to import the reference, or the persistent identifier of the data reference). Often data are obtained by a chain of processes, however only the last process input are recorded here. The full chain of provenance has then to be reconstructed recursively from the provenance information contained in the data references. |  | struct_array
controllers/ids_properties/provenance/node/reference/name | Reference name |  | STR_0D | constant
controllers/ids_properties/provenance/node/reference/timestamp | Date and time (UTC) at which the reference was created, expressed in a human readable form (ISO 8601) : the format of the string shall be : YYYY-MM-DDTHH:MM:SSZ. Example : 2020-07-24T14:19:00Z |  | STR_0D | constant
controllers/ids_properties/plugins | Information about the plugins used to write/read this IDS. This structure is filled automatically by the Access Layer at GET/PUT time, no need to fill it via a user program. |  | structure
controllers/ids_properties/plugins/node | Set of IDS nodes for which a plugin has been applied |  | struct_array | constant
controllers/ids_properties/plugins/node/path | Path of the node within the IDS, following the syntax given in the link below. If empty, means the plugin applies to the whole IDS. |  | STR_0D | constant
controllers/ids_properties/plugins/node/put_operation | Plugins used to PUT a node (potentially, multiple plugins can be applied, if so they are listed by order of application) |  | struct_array
controllers/ids_properties/plugins/node/put_operation/name | Name of software used |  | STR_0D | constant
controllers/ids_properties/plugins/node/put_operation/description | Short description of the software (type, purpose) |  | STR_0D | constant
controllers/ids_properties/plugins/node/put_operation/commit | Unique commit reference of software |  | STR_0D | constant
controllers/ids_properties/plugins/node/put_operation/version | Unique version (tag) of software |  | STR_0D | constant
controllers/ids_properties/plugins/node/put_operation/repository | URL of software repository |  | STR_0D | constant
controllers/ids_properties/plugins/node/put_operation/parameters | List of the code specific parameters in XML format |  | STR_0D | constant
controllers/ids_properties/plugins/node/put_operation/library | List of external libraries used by the code that has produced this IDS |  | struct_array
controllers/ids_properties/plugins/node/put_operation/library/name | Name of software |  | STR_0D | constant
controllers/ids_properties/plugins/node/put_operation/library/description | Short description of the software (type, purpose) |  | STR_0D | constant
controllers/ids_properties/plugins/node/put_operation/library/commit | Unique commit reference of software |  | STR_0D | constant
controllers/ids_properties/plugins/node/put_operation/library/version | Unique version (tag) of software |  | STR_0D | constant
controllers/ids_properties/plugins/node/put_operation/library/repository | URL of software repository |  | STR_0D | constant
controllers/ids_properties/plugins/node/put_operation/library/parameters | List of the code specific parameters in XML format |  | STR_0D | constant
controllers/ids_properties/plugins/node/readback | Plugins to be used to read back a node (potentially, multiple plugins can be applied, listed in reverse order of application) |  | struct_array
controllers/ids_properties/plugins/node/readback/name | Name of software used |  | STR_0D | constant
controllers/ids_properties/plugins/node/readback/description | Short description of the software (type, purpose) |  | STR_0D | constant
controllers/ids_properties/plugins/node/readback/commit | Unique commit reference of software |  | STR_0D | constant
controllers/ids_properties/plugins/node/readback/version | Unique version (tag) of software |  | STR_0D | constant
controllers/ids_properties/plugins/node/readback/repository | URL of software repository |  | STR_0D | constant
controllers/ids_properties/plugins/node/readback/parameters | List of the code specific parameters in XML format |  | STR_0D | constant
controllers/ids_properties/plugins/node/readback/library | List of external libraries used by the code that has produced this IDS |  | struct_array
controllers/ids_properties/plugins/node/readback/library/name | Name of software |  | STR_0D | constant
controllers/ids_properties/plugins/node/readback/library/description | Short description of the software (type, purpose) |  | STR_0D | constant
controllers/ids_properties/plugins/node/readback/library/commit | Unique commit reference of software |  | STR_0D | constant
controllers/ids_properties/plugins/node/readback/library/version | Unique version (tag) of software |  | STR_0D | constant
controllers/ids_properties/plugins/node/readback/library/repository | URL of software repository |  | STR_0D | constant
controllers/ids_properties/plugins/node/readback/library/parameters | List of the code specific parameters in XML format |  | STR_0D | constant
controllers/ids_properties/plugins/node/get_operation | Plugins actually used to read back a node (potentially, multiple plugins can be applied, listed in reverse order of application). This information is filled by the plugin infrastructure during the GET operation. |  | struct_array
controllers/ids_properties/plugins/node/get_operation/name | Name of software used |  | STR_0D | constant
controllers/ids_properties/plugins/node/get_operation/description | Short description of the software (type, purpose) |  | STR_0D | constant
controllers/ids_properties/plugins/node/get_operation/commit | Unique commit reference of software |  | STR_0D | constant
controllers/ids_properties/plugins/node/get_operation/version | Unique version (tag) of software |  | STR_0D | constant
controllers/ids_properties/plugins/node/get_operation/repository | URL of software repository |  | STR_0D | constant
controllers/ids_properties/plugins/node/get_operation/parameters | List of the code specific parameters in XML format |  | STR_0D | constant
controllers/ids_properties/plugins/node/get_operation/library | List of external libraries used by the code that has produced this IDS |  | struct_array
controllers/ids_properties/plugins/node/get_operation/library/name | Name of software |  | STR_0D | constant
controllers/ids_properties/plugins/node/get_operation/library/description | Short description of the software (type, purpose) |  | STR_0D | constant
controllers/ids_properties/plugins/node/get_operation/library/commit | Unique commit reference of software |  | STR_0D | constant
controllers/ids_properties/plugins/node/get_operation/library/version | Unique version (tag) of software |  | STR_0D | constant
controllers/ids_properties/plugins/node/get_operation/library/repository | URL of software repository |  | STR_0D | constant
controllers/ids_properties/plugins/node/get_operation/library/parameters | List of the code specific parameters in XML format |  | STR_0D | constant
controllers/ids_properties/plugins/infrastructure_put | Plugin infrastructure used to PUT the data |  | structure
controllers/ids_properties/plugins/infrastructure_put/name | Name of software used |  | STR_0D | constant
controllers/ids_properties/plugins/infrastructure_put/description | Short description of the software (type, purpose) |  | STR_0D | constant
controllers/ids_properties/plugins/infrastructure_put/commit | Unique commit reference of software |  | STR_0D | constant
controllers/ids_properties/plugins/infrastructure_put/version | Unique version (tag) of software |  | STR_0D | constant
controllers/ids_properties/plugins/infrastructure_put/repository | URL of software repository |  | STR_0D | constant
controllers/ids_properties/plugins/infrastructure_get | Plugin infrastructure used to GET the data |  | structure
controllers/ids_properties/plugins/infrastructure_get/name | Name of software used |  | STR_0D | constant
controllers/ids_properties/plugins/infrastructure_get/description | Short description of the software (type, purpose) |  | STR_0D | constant
controllers/ids_properties/plugins/infrastructure_get/commit | Unique commit reference of software |  | STR_0D | constant
controllers/ids_properties/plugins/infrastructure_get/version | Unique version (tag) of software |  | STR_0D | constant
controllers/ids_properties/plugins/infrastructure_get/repository | URL of software repository |  | STR_0D | constant
controllers/linear_controller | A linear controller, this is rather conventional |  | struct_array
controllers/linear_controller/name | Name of this controller |  | STR_0D | constant
controllers/linear_controller/description | Description of this controller |  | STR_0D | constant
controllers/linear_controller/controller_class | One of a known class of controllers |  | STR_0D | constant
controllers/linear_controller/input_names | Names of the input signals, following the SDN convention |  | STR_1D | constant
controllers/linear_controller/output_names | Names of the output signals following the SDN convention |  | STR_1D | constant
controllers/linear_controller/statespace | Statespace controller in discrete or continuous time |  | structure
controllers/linear_controller/statespace/state_names | Names of the states |  | STR_1D | constant
controllers/linear_controller/statespace/a | A matrix | mixed | structure
controllers/linear_controller/statespace/a/data | Data | mixed | FLT_3D | dynamic
controllers/linear_controller/statespace/a/data_error_upper | Upper error for "data" | mixed | FLT_3D | dynamic
controllers/linear_controller/statespace/a/data_error_lower | Lower error for "data" | mixed | FLT_3D | dynamic
controllers/linear_controller/statespace/a/time | Time | s | FLT_1D | dynamic
controllers/linear_controller/statespace/b | B matrix | mixed | structure
controllers/linear_controller/statespace/b/data | Data | mixed | FLT_3D | dynamic
controllers/linear_controller/statespace/b/data_error_upper | Upper error for "data" | mixed | FLT_3D | dynamic
controllers/linear_controller/statespace/b/data_error_lower | Lower error for "data" | mixed | FLT_3D | dynamic
controllers/linear_controller/statespace/b/time | Time | s | FLT_1D | dynamic
controllers/linear_controller/statespace/c | C matrix | mixed | structure
controllers/linear_controller/statespace/c/data | Data | mixed | FLT_3D | dynamic
controllers/linear_controller/statespace/c/data_error_upper | Upper error for "data" | mixed | FLT_3D | dynamic
controllers/linear_controller/statespace/c/data_error_lower | Lower error for "data" | mixed | FLT_3D | dynamic
controllers/linear_controller/statespace/c/time | Time | s | FLT_1D | dynamic
controllers/linear_controller/statespace/d | D matrix, normally proper and D=0 | mixed | structure
controllers/linear_controller/statespace/d/data | Data | mixed | FLT_3D | dynamic
controllers/linear_controller/statespace/d/data_error_upper | Upper error for "data" | mixed | FLT_3D | dynamic
controllers/linear_controller/statespace/d/data_error_lower | Lower error for "data" | mixed | FLT_3D | dynamic
controllers/linear_controller/statespace/d/time | Time | s | FLT_1D | dynamic
controllers/linear_controller/statespace/deltat | Discrete time sampling interval ; if less than 1e-10, the controller is considered to be expressed in continuous time | s | structure
controllers/linear_controller/statespace/deltat/data | Data | s | FLT_1D | dynamic
controllers/linear_controller/statespace/deltat/data_error_upper | Upper error for "data" | s | FLT_1D | dynamic
controllers/linear_controller/statespace/deltat/data_error_lower | Lower error for "data" | s | FLT_1D | dynamic
controllers/linear_controller/statespace/deltat/time | Time | s | FLT_1D | dynamic
controllers/linear_controller/pid | Filtered PID controller |  | structure
controllers/linear_controller/pid/p | Proportional term | mixed | structure
controllers/linear_controller/pid/p/data | Data | mixed | FLT_3D | dynamic
controllers/linear_controller/pid/p/data_error_upper | Upper error for "data" | mixed | FLT_3D | dynamic
controllers/linear_controller/pid/p/data_error_lower | Lower error for "data" | mixed | FLT_3D | dynamic
controllers/linear_controller/pid/p/time | Time | s | FLT_1D | dynamic
controllers/linear_controller/pid/i | Integral term | mixed | structure
controllers/linear_controller/pid/i/data | Data | mixed | FLT_3D | dynamic
controllers/linear_controller/pid/i/data_error_upper | Upper error for "data" | mixed | FLT_3D | dynamic
controllers/linear_controller/pid/i/data_error_lower | Lower error for "data" | mixed | FLT_3D | dynamic
controllers/linear_controller/pid/i/time | Time | s | FLT_1D | dynamic
controllers/linear_controller/pid/d | Derivative term | mixed | structure
controllers/linear_controller/pid/d/data | Data | mixed | FLT_3D | dynamic
controllers/linear_controller/pid/d/data_error_upper | Upper error for "data" | mixed | FLT_3D | dynamic
controllers/linear_controller/pid/d/data_error_lower | Lower error for "data" | mixed | FLT_3D | dynamic
controllers/linear_controller/pid/d/time | Time | s | FLT_1D | dynamic
controllers/linear_controller/pid/tau | Filter time-constant for the D-term | s | structure
controllers/linear_controller/pid/tau/data | Data | s | FLT_1D | dynamic
controllers/linear_controller/pid/tau/data_error_upper | Upper error for "data" | s | FLT_1D | dynamic
controllers/linear_controller/pid/tau/data_error_lower | Lower error for "data" | s | FLT_1D | dynamic
controllers/linear_controller/pid/tau/time | Time | s | FLT_1D | dynamic
controllers/linear_controller/inputs | Input signals; the timebase is common to inputs and outputs for any particular controller | mixed | structure
controllers/linear_controller/inputs/data | Data | mixed | FLT_2D | dynamic
controllers/linear_controller/inputs/data_error_upper | Upper error for "data" | mixed | FLT_2D | dynamic
controllers/linear_controller/inputs/data_error_lower | Lower error for "data" | mixed | FLT_2D | dynamic
controllers/linear_controller/inputs/time | Time | s | FLT_1D | dynamic
controllers/linear_controller/outputs | Output signals; the timebase is common to inputs and outputs for any particular controller | mixed | structure
controllers/linear_controller/outputs/data | Data | mixed | FLT_2D | dynamic
controllers/linear_controller/outputs/data_error_upper | Upper error for "data" | mixed | FLT_2D | dynamic
controllers/linear_controller/outputs/data_error_lower | Lower error for "data" | mixed | FLT_2D | dynamic
controllers/linear_controller/outputs/time | Time | s | FLT_1D | dynamic
controllers/nonlinear_controller | A non-linear controller, this is less conventional and will have to be developed |  | struct_array
controllers/nonlinear_controller/name | Name of this controller |  | STR_0D | constant
controllers/nonlinear_controller/description | Description of this controller |  | STR_0D | constant
controllers/nonlinear_controller/controller_class | One of a known class of controllers |  | STR_0D | constant
controllers/nonlinear_controller/input_names | Names of the input signals, following the SDN convention |  | STR_1D | constant
controllers/nonlinear_controller/output_names | Output signal names following the SDN convention |  | STR_1D | constant
controllers/nonlinear_controller/function | Method to be defined |  | STR_0D | constant
controllers/nonlinear_controller/inputs | Input signals; the timebase is common to inputs and outputs for any particular controller | mixed | structure
controllers/nonlinear_controller/inputs/data | Data | mixed | FLT_2D | dynamic
controllers/nonlinear_controller/inputs/data_error_upper | Upper error for "data" | mixed | FLT_2D | dynamic
controllers/nonlinear_controller/inputs/data_error_lower | Lower error for "data" | mixed | FLT_2D | dynamic
controllers/nonlinear_controller/inputs/time | Time | s | FLT_1D | dynamic
controllers/nonlinear_controller/outputs | Output signals; the timebase is common to inputs and outputs for any particular controller | mixed | structure
controllers/nonlinear_controller/outputs/data | Data | mixed | FLT_2D | dynamic
controllers/nonlinear_controller/outputs/data_error_upper | Upper error for "data" | mixed | FLT_2D | dynamic
controllers/nonlinear_controller/outputs/data_error_lower | Lower error for "data" | mixed | FLT_2D | dynamic
controllers/nonlinear_controller/outputs/time | Time | s | FLT_1D | dynamic
controllers/time | Generic time | s | FLT_1D | dynamic
controllers/code | Generic decription of the code-specific parameters for the code that has produced this IDS |  | structure
controllers/code/name | Name of software generating IDS |  | STR_0D | constant
controllers/code/description | Short description of the software (type, purpose) |  | STR_0D | constant
controllers/code/commit | Unique commit reference of software |  | STR_0D | constant
controllers/code/version | Unique version (tag) of software |  | STR_0D | constant
controllers/code/repository | URL of software repository |  | STR_0D | constant
controllers/code/parameters | List of the code specific parameters in XML format |  | STR_0D | constant
controllers/code/output_flag | Output flag : 0 means the run is successful, other values mean some difficulty has been encountered, the exact meaning is then code specific. Negative values mean the result shall not be used. |  | INT_1D | dynamic
controllers/code/library | List of external libraries used by the code that has produced this IDS |  | struct_array
controllers/code/library/name | Name of software |  | STR_0D | constant
controllers/code/library/description | Short description of the software (type, purpose) |  | STR_0D | constant
controllers/code/library/commit | Unique commit reference of software |  | STR_0D | constant
controllers/code/library/version | Unique version (tag) of software |  | STR_0D | constant
controllers/code/library/repository | URL of software repository |  | STR_0D | constant
controllers/code/library/parameters | List of the code specific parameters in XML format |  | STR_0D | constant
core_instant_changes | Instant changes of the radial core plasma profiles due to pellet, MHD, ... |  | IDS | dynamic
core_instant_changes/ids_properties | Interface Data Structure properties. This element identifies the node above as an IDS |  | structure
core_instant_changes/ids_properties/comment | Any comment describing the content of this IDS |  | STR_0D | constant
core_instant_changes/ids_properties/name | User-defined name for this IDS occurrence |  | STR_0D | constant
core_instant_changes/ids_properties/homogeneous_time | This node must be filled (with 0, 1, or 2) for the IDS to be valid. If 1, the time of this IDS is homogeneous, i.e. the time values for this IDS are stored in the time node just below the root of this IDS. If 0, the time values are stored in the various time fields at lower levels in the tree. In the case only constant or static nodes are filled within the IDS, homogeneous_time must be set to 2 |  | INT_0D | constant
core_instant_changes/ids_properties/occurrence_type | Type of data contained in this occurrence |  | structure
core_instant_changes/ids_properties/occurrence_type/name | Short string identifier |  | STR_0D | constant
core_instant_changes/ids_properties/occurrence_type/index | Integer identifier (enumeration index within a list). Private identifier values must be indicated by a negative index. |  | INT_0D | constant
core_instant_changes/ids_properties/occurrence_type/description | Verbose description |  | STR_0D | constant
core_instant_changes/ids_properties/provider | Name of the person in charge of producing this data |  | STR_0D | constant
core_instant_changes/ids_properties/creation_date | Date at which this data has been produced |  | STR_0D | constant
core_instant_changes/ids_properties/version_put | Version of the access layer package used to PUT this IDS |  | structure
core_instant_changes/ids_properties/version_put/data_dictionary | Version of Data Dictionary used to PUT this IDS |  | STR_0D | constant
core_instant_changes/ids_properties/version_put/access_layer | Version of Access Layer used to PUT this IDS |  | STR_0D | constant
core_instant_changes/ids_properties/version_put/access_layer_language | Programming language of the Access Layer high level API used to PUT this IDS |  | STR_0D | constant
core_instant_changes/ids_properties/provenance | Provenance information about this IDS |  | structure
core_instant_changes/ids_properties/provenance/node | Set of IDS nodes for which the provenance is given. The provenance information applies to the whole structure below the IDS node. For documenting provenance information for the whole IDS, set the size of this array of structure to 1 and leave the child "path" node empty |  | struct_array | constant
core_instant_changes/ids_properties/provenance/node/path | Path of the node within the IDS, following the syntax given in the link below. If empty, means the provenance information applies to the whole IDS. |  | STR_0D | constant
core_instant_changes/ids_properties/provenance/node/reference | List of references used to populate or calculate this node, identified as explained below. In case the node is the result of of a calculation / data processing, the reference is an input to the process described in the "code" structure at the root of the IDS. The reference can be an IDS (identified by a URI or a persitent identifier, see syntax in the link below) or non-IDS data imported directly from an non-IMAS database (identified by the command used to import the reference, or the persistent identifier of the data reference). Often data are obtained by a chain of processes, however only the last process input are recorded here. The full chain of provenance has then to be reconstructed recursively from the provenance information contained in the data references. |  | struct_array
core_instant_changes/ids_properties/provenance/node/reference/name | Reference name |  | STR_0D | constant
core_instant_changes/ids_properties/provenance/node/reference/timestamp | Date and time (UTC) at which the reference was created, expressed in a human readable form (ISO 8601) : the format of the string shall be : YYYY-MM-DDTHH:MM:SSZ. Example : 2020-07-24T14:19:00Z |  | STR_0D | constant
core_instant_changes/ids_properties/plugins | Information about the plugins used to write/read this IDS. This structure is filled automatically by the Access Layer at GET/PUT time, no need to fill it via a user program. |  | structure
core_instant_changes/ids_properties/plugins/node | Set of IDS nodes for which a plugin has been applied |  | struct_array | constant
core_instant_changes/ids_properties/plugins/node/path | Path of the node within the IDS, following the syntax given in the link below. If empty, means the plugin applies to the whole IDS. |  | STR_0D | constant
core_instant_changes/ids_properties/plugins/node/put_operation | Plugins used to PUT a node (potentially, multiple plugins can be applied, if so they are listed by order of application) |  | struct_array
core_instant_changes/ids_properties/plugins/node/put_operation/name | Name of software used |  | STR_0D | constant
core_instant_changes/ids_properties/plugins/node/put_operation/description | Short description of the software (type, purpose) |  | STR_0D | constant
core_instant_changes/ids_properties/plugins/node/put_operation/commit | Unique commit reference of software |  | STR_0D | constant
core_instant_changes/ids_properties/plugins/node/put_operation/version | Unique version (tag) of software |  | STR_0D | constant
core_instant_changes/ids_properties/plugins/node/put_operation/repository | URL of software repository |  | STR_0D | constant
core_instant_changes/ids_properties/plugins/node/put_operation/parameters | List of the code specific parameters in XML format |  | STR_0D | constant
core_instant_changes/ids_properties/plugins/node/put_operation/library | List of external libraries used by the code that has produced this IDS |  | struct_array
core_instant_changes/ids_properties/plugins/node/put_operation/library/name | Name of software |  | STR_0D | constant
core_instant_changes/ids_properties/plugins/node/put_operation/library/description | Short description of the software (type, purpose) |  | STR_0D | constant
core_instant_changes/ids_properties/plugins/node/put_operation/library/commit | Unique commit reference of software |  | STR_0D | constant
core_instant_changes/ids_properties/plugins/node/put_operation/library/version | Unique version (tag) of software |  | STR_0D | constant
core_instant_changes/ids_properties/plugins/node/put_operation/library/repository | URL of software repository |  | STR_0D | constant
core_instant_changes/ids_properties/plugins/node/put_operation/library/parameters | List of the code specific parameters in XML format |  | STR_0D | constant
core_instant_changes/ids_properties/plugins/node/readback | Plugins to be used to read back a node (potentially, multiple plugins can be applied, listed in reverse order of application) |  | struct_array
core_instant_changes/ids_properties/plugins/node/readback/name | Name of software used |  | STR_0D | constant
core_instant_changes/ids_properties/plugins/node/readback/description | Short description of the software (type, purpose) |  | STR_0D | constant
core_instant_changes/ids_properties/plugins/node/readback/commit | Unique commit reference of software |  | STR_0D | constant
core_instant_changes/ids_properties/plugins/node/readback/version | Unique version (tag) of software |  | STR_0D | constant
core_instant_changes/ids_properties/plugins/node/readback/repository | URL of software repository |  | STR_0D | constant
core_instant_changes/ids_properties/plugins/node/readback/parameters | List of the code specific parameters in XML format |  | STR_0D | constant
core_instant_changes/ids_properties/plugins/node/readback/library | List of external libraries used by the code that has produced this IDS |  | struct_array
core_instant_changes/ids_properties/plugins/node/readback/library/name | Name of software |  | STR_0D | constant
core_instant_changes/ids_properties/plugins/node/readback/library/description | Short description of the software (type, purpose) |  | STR_0D | constant
core_instant_changes/ids_properties/plugins/node/readback/library/commit | Unique commit reference of software |  | STR_0D | constant
core_instant_changes/ids_properties/plugins/node/readback/library/version | Unique version (tag) of software |  | STR_0D | constant
core_instant_changes/ids_properties/plugins/node/readback/library/repository | URL of software repository |  | STR_0D | constant
core_instant_changes/ids_properties/plugins/node/readback/library/parameters | List of the code specific parameters in XML format |  | STR_0D | constant
core_instant_changes/ids_properties/plugins/node/get_operation | Plugins actually used to read back a node (potentially, multiple plugins can be applied, listed in reverse order of application). This information is filled by the plugin infrastructure during the GET operation. |  | struct_array
core_instant_changes/ids_properties/plugins/node/get_operation/name | Name of software used |  | STR_0D | constant
core_instant_changes/ids_properties/plugins/node/get_operation/description | Short description of the software (type, purpose) |  | STR_0D | constant
core_instant_changes/ids_properties/plugins/node/get_operation/commit | Unique commit reference of software |  | STR_0D | constant
core_instant_changes/ids_properties/plugins/node/get_operation/version | Unique version (tag) of software |  | STR_0D | constant
core_instant_changes/ids_properties/plugins/node/get_operation/repository | URL of software repository |  | STR_0D | constant
core_instant_changes/ids_properties/plugins/node/get_operation/parameters | List of the code specific parameters in XML format |  | STR_0D | constant
core_instant_changes/ids_properties/plugins/node/get_operation/library | List of external libraries used by the code that has produced this IDS |  | struct_array
core_instant_changes/ids_properties/plugins/node/get_operation/library/name | Name of software |  | STR_0D | constant
core_instant_changes/ids_properties/plugins/node/get_operation/library/description | Short description of the software (type, purpose) |  | STR_0D | constant
core_instant_changes/ids_properties/plugins/node/get_operation/library/commit | Unique commit reference of software |  | STR_0D | constant
core_instant_changes/ids_properties/plugins/node/get_operation/library/version | Unique version (tag) of software |  | STR_0D | constant
core_instant_changes/ids_properties/plugins/node/get_operation/library/repository | URL of software repository |  | STR_0D | constant
core_instant_changes/ids_properties/plugins/node/get_operation/library/parameters | List of the code specific parameters in XML format |  | STR_0D | constant
core_instant_changes/ids_properties/plugins/infrastructure_put | Plugin infrastructure used to PUT the data |  | structure
core_instant_changes/ids_properties/plugins/infrastructure_put/name | Name of software used |  | STR_0D | constant
core_instant_changes/ids_properties/plugins/infrastructure_put/description | Short description of the software (type, purpose) |  | STR_0D | constant
core_instant_changes/ids_properties/plugins/infrastructure_put/commit | Unique commit reference of software |  | STR_0D | constant
core_instant_changes/ids_properties/plugins/infrastructure_put/version | Unique version (tag) of software |  | STR_0D | constant
core_instant_changes/ids_properties/plugins/infrastructure_put/repository | URL of software repository |  | STR_0D | constant
core_instant_changes/ids_properties/plugins/infrastructure_get | Plugin infrastructure used to GET the data |  | structure
core_instant_changes/ids_properties/plugins/infrastructure_get/name | Name of software used |  | STR_0D | constant
core_instant_changes/ids_properties/plugins/infrastructure_get/description | Short description of the software (type, purpose) |  | STR_0D | constant
core_instant_changes/ids_properties/plugins/infrastructure_get/commit | Unique commit reference of software |  | STR_0D | constant
core_instant_changes/ids_properties/plugins/infrastructure_get/version | Unique version (tag) of software |  | STR_0D | constant
core_instant_changes/ids_properties/plugins/infrastructure_get/repository | URL of software repository |  | STR_0D | constant
core_instant_changes/vacuum_toroidal_field | Characteristics of the vacuum toroidal field (used in Rho_Tor definition and in the normalization of current densities) |  | structure
core_instant_changes/vacuum_toroidal_field/r0 | Reference major radius where the vacuum toroidal magnetic field is given (usually a fixed position such as the middle of the vessel at the equatorial midplane) | m | FLT_0D | constant
core_instant_changes/vacuum_toroidal_field/r0_error_upper | Upper error for "r0" | m | FLT_0D | constant
core_instant_changes/vacuum_toroidal_field/r0_error_lower | Lower error for "r0" | m | FLT_0D | constant
core_instant_changes/vacuum_toroidal_field/b0 | Vacuum toroidal field at R0 [T]; Positive sign means anti-clockwise when viewing from above. The product R0B0 must be consistent with the b_tor_vacuum_r field of the tf IDS. | T | FLT_1D | dynamic
core_instant_changes/vacuum_toroidal_field/b0_error_upper | Upper error for "b0" | T | FLT_1D | dynamic
core_instant_changes/vacuum_toroidal_field/b0_error_lower | Lower error for "b0" | T | FLT_1D | dynamic
core_instant_changes/change | Set of instant change terms (each being due to a different phenomenon) |  | struct_array
core_instant_changes/change/identifier | Instant change term identifier |  | structure
core_instant_changes/change/identifier/name | Short string identifier |  | STR_0D | constant
core_instant_changes/change/identifier/index | Integer identifier (enumeration index within a list). Private identifier values must be indicated by a negative index. |  | INT_0D | constant
core_instant_changes/change/identifier/description | Verbose description |  | STR_0D | constant
core_instant_changes/change/profiles_1d | Changes in 1D core profiles for various time slices. This structure mirrors core_profiles/profiles_1d and describes instant changes to each of these physical quantities (i.e. a signed difference quantity after change - quantity before change) |  | struct_array | dynamic
core_instant_changes/change/profiles_1d/grid | Radial grid |  | structure
core_instant_changes/change/profiles_1d/grid/rho_tor_norm | Normalized toroidal flux coordinate. The normalizing value for rho_tor_norm, is the toroidal flux coordinate at the equilibrium boundary (LCFS or 99.x % of the LCFS in case of a fixed boundary equilibium calculation, see time_slice/boundary/b_flux_pol_norm in the equilibrium IDS) | 1 | FLT_1D | dynamic
core_instant_changes/change/profiles_1d/grid/rho_tor_norm_error_upper | Upper error for "rho_tor_norm" | 1 | FLT_1D | dynamic
core_instant_changes/change/profiles_1d/grid/rho_tor_norm_error_lower | Lower error for "rho_tor_norm" | 1 | FLT_1D | dynamic
core_instant_changes/change/profiles_1d/grid/rho_tor | Toroidal flux coordinate = sqrt(phi/(pi*b0)), where the toroidal magnetic field, b0, corresponds to that stored in vacuum_toroidal_field/b0 and pi can be found in the IMAS constants | m | FLT_1D | dynamic
core_instant_changes/change/profiles_1d/grid/rho_tor_error_upper | Upper error for "rho_tor" | m | FLT_1D | dynamic
core_instant_changes/change/profiles_1d/grid/rho_tor_error_lower | Lower error for "rho_tor" | m | FLT_1D | dynamic
core_instant_changes/change/profiles_1d/grid/rho_pol_norm | Normalized poloidal flux coordinate = sqrt((psi(rho)-psi(magnetic_axis)) / (psi(LCFS)-psi(magnetic_axis))) | 1 | FLT_1D | dynamic
core_instant_changes/change/profiles_1d/grid/rho_pol_norm_error_upper | Upper error for "rho_pol_norm" | 1 | FLT_1D | dynamic
core_instant_changes/change/profiles_1d/grid/rho_pol_norm_error_lower | Lower error for "rho_pol_norm" | 1 | FLT_1D | dynamic
core_instant_changes/change/profiles_1d/grid/psi | Poloidal magnetic flux. Integral of magnetic field passing through a contour defined by the intersection of a flux surface passing through the point of interest and a Z=constant plane. If the integration surface is flat, the surface normal vector is in the increasing vertical coordinate direction, Z, namely upwards. | Wb | FLT_1D | dynamic
core_instant_changes/change/profiles_1d/grid/psi_error_upper | Upper error for "psi" | Wb | FLT_1D | dynamic
core_instant_changes/change/profiles_1d/grid/psi_error_lower | Lower error for "psi" | Wb | FLT_1D | dynamic
core_instant_changes/change/profiles_1d/grid/volume | Volume enclosed inside the magnetic surface | m^3 | FLT_1D | dynamic
core_instant_changes/change/profiles_1d/grid/volume_error_upper | Upper error for "volume" | m^3 | FLT_1D | dynamic
core_instant_changes/change/profiles_1d/grid/volume_error_lower | Lower error for "volume" | m^3 | FLT_1D | dynamic
core_instant_changes/change/profiles_1d/grid/area | Cross-sectional area of the flux surface | m^2 | FLT_1D | dynamic
core_instant_changes/change/profiles_1d/grid/area_error_upper | Upper error for "area" | m^2 | FLT_1D | dynamic
core_instant_changes/change/profiles_1d/grid/area_error_lower | Lower error for "area" | m^2 | FLT_1D | dynamic
core_instant_changes/change/profiles_1d/grid/surface | Surface area of the toroidal flux surface | m^2 | FLT_1D | dynamic
core_instant_changes/change/profiles_1d/grid/surface_error_upper | Upper error for "surface" | m^2 | FLT_1D | dynamic
core_instant_changes/change/profiles_1d/grid/surface_error_lower | Lower error for "surface" | m^2 | FLT_1D | dynamic
core_instant_changes/change/profiles_1d/grid/psi_magnetic_axis | Value of the poloidal magnetic flux at the magnetic axis (useful to normalize the psi array values when the radial grid doesn't go from the magnetic axis to the plasma boundary) | Wb | FLT_0D | dynamic
core_instant_changes/change/profiles_1d/grid/psi_magnetic_axis_error_upper | Upper error for "psi_magnetic_axis" | Wb | FLT_0D | dynamic
core_instant_changes/change/profiles_1d/grid/psi_magnetic_axis_error_lower | Lower error for "psi_magnetic_axis" | Wb | FLT_0D | dynamic
core_instant_changes/change/profiles_1d/grid/psi_boundary | Value of the poloidal magnetic flux at the plasma boundary (useful to normalize the psi array values when the radial grid doesn't go from the magnetic axis to the plasma boundary) | Wb | FLT_0D | dynamic
core_instant_changes/change/profiles_1d/grid/psi_boundary_error_upper | Upper error for "psi_boundary" | Wb | FLT_0D | dynamic
core_instant_changes/change/profiles_1d/grid/psi_boundary_error_lower | Lower error for "psi_boundary" | Wb | FLT_0D | dynamic
core_instant_changes/change/profiles_1d/electrons | Quantities related to the electrons |  | structure
core_instant_changes/change/profiles_1d/electrons/temperature | Temperature | eV | FLT_1D | dynamic
core_instant_changes/change/profiles_1d/electrons/temperature_error_upper | Upper error for "temperature" | eV | FLT_1D | dynamic
core_instant_changes/change/profiles_1d/electrons/temperature_error_lower | Lower error for "temperature" | eV | FLT_1D | dynamic
core_instant_changes/change/profiles_1d/electrons/temperature_validity | Indicator of the validity of the temperature profile. 0: valid from automated processing, 1: valid and certified by the RO; - 1 means problem identified in the data processing (request verification by the RO), -2: invalid data, should not be used |  | INT_0D | dynamic
core_instant_changes/change/profiles_1d/electrons/temperature_fit | Information on the fit used to obtain the temperature profile | eV | structure
core_instant_changes/change/profiles_1d/electrons/temperature_fit/measured | Measured values | mixed | FLT_1D | dynamic
core_instant_changes/change/profiles_1d/electrons/temperature_fit/measured_error_upper | Upper error for "measured" | mixed | FLT_1D | dynamic
core_instant_changes/change/profiles_1d/electrons/temperature_fit/measured_error_lower | Lower error for "measured" | mixed | FLT_1D | dynamic
core_instant_changes/change/profiles_1d/electrons/temperature_fit/source | Path to the source data for each measurement in the IMAS data dictionary, e.g. ece/channel(i)/t_e for the electron temperature on the i-th channel in the ECE IDS |  | STR_1D | dynamic
core_instant_changes/change/profiles_1d/electrons/temperature_fit/time_measurement | Exact time slices used from the time array of the measurement source data. The time slice is indicated for each measurement point considered in the fit since measurements may come from different and thus asynchronous diagnostics. If the time slice does not exist in the time array of the source data, it means linear interpolation has been used | s | FLT_1D | dynamic
core_instant_changes/change/profiles_1d/electrons/temperature_fit/time_measurement_error_upper | Upper error for "time_measurement" | s | FLT_1D | dynamic
core_instant_changes/change/profiles_1d/electrons/temperature_fit/time_measurement_error_lower | Lower error for "time_measurement" | s | FLT_1D | dynamic
core_instant_changes/change/profiles_1d/electrons/temperature_fit/time_measurement_slice_method | Method used to slice the data : index = 0 means using exact time slice of the measurement, 1 means linear interpolation, ... |  | structure
core_instant_changes/change/profiles_1d/electrons/temperature_fit/time_measurement_slice_method/name | Short string identifier |  | STR_0D | dynamic
core_instant_changes/change/profiles_1d/electrons/temperature_fit/time_measurement_slice_method/index | Integer identifier (enumeration index within a list). Private identifier values must be indicated by a negative index. |  | INT_0D | dynamic
core_instant_changes/change/profiles_1d/electrons/temperature_fit/time_measurement_slice_method/description | Verbose description |  | STR_0D | dynamic
core_instant_changes/change/profiles_1d/electrons/temperature_fit/time_measurement_width | In case the measurements are averaged over a time interval, this node is the full width of this time interval (empty otherwise). In case the slicing/averaging method doesn't use a hard time interval cutoff, this width is the characteristic time span of the slicing/averaging method. By convention, the time interval starts at time_measurement-time_width and ends at time_measurement. | s | FLT_1D | dynamic
core_instant_changes/change/profiles_1d/electrons/temperature_fit/time_measurement_width_error_upper | Upper error for "time_measurement_width" | s | FLT_1D | dynamic
core_instant_changes/change/profiles_1d/electrons/temperature_fit/time_measurement_width_error_lower | Lower error for "time_measurement_width" | s | FLT_1D | dynamic
core_instant_changes/change/profiles_1d/electrons/temperature_fit/local | Integer flag : 1 means local measurement, 0 means line-integrated measurement |  | INT_1D | dynamic
core_instant_changes/change/profiles_1d/electrons/temperature_fit/rho_tor_norm | Normalized toroidal flux coordinate of each measurement (local value for a local measurement, minimum value reached by the line of sight for a line measurement) | 1 | FLT_1D | dynamic
core_instant_changes/change/profiles_1d/electrons/temperature_fit/rho_tor_norm_error_upper | Upper error for "rho_tor_norm" | 1 | FLT_1D | dynamic
core_instant_changes/change/profiles_1d/electrons/temperature_fit/rho_tor_norm_error_lower | Lower error for "rho_tor_norm" | 1 | FLT_1D | dynamic
core_instant_changes/change/profiles_1d/electrons/temperature_fit/weight | Weight given to each measured value | 1 | FLT_1D | dynamic
core_instant_changes/change/profiles_1d/electrons/temperature_fit/weight_error_upper | Upper error for "weight" | 1 | FLT_1D | dynamic
core_instant_changes/change/profiles_1d/electrons/temperature_fit/weight_error_lower | Lower error for "weight" | 1 | FLT_1D | dynamic
core_instant_changes/change/profiles_1d/electrons/temperature_fit/reconstructed | Value reconstructed from the fit | mixed | FLT_1D | dynamic
core_instant_changes/change/profiles_1d/electrons/temperature_fit/reconstructed_error_upper | Upper error for "reconstructed" | mixed | FLT_1D | dynamic
core_instant_changes/change/profiles_1d/electrons/temperature_fit/reconstructed_error_lower | Lower error for "reconstructed" | mixed | FLT_1D | dynamic
core_instant_changes/change/profiles_1d/electrons/temperature_fit/chi_squared | Squared error normalized by the weighted standard deviation considered in the minimization process : chi_squared = weight^2 *(reconstructed - measured)^2 / sigma^2, where sigma is the standard deviation of the measurement error | 1 | FLT_1D | dynamic
core_instant_changes/change/profiles_1d/electrons/temperature_fit/chi_squared_error_upper | Upper error for "chi_squared" | 1 | FLT_1D | dynamic
core_instant_changes/change/profiles_1d/electrons/temperature_fit/chi_squared_error_lower | Lower error for "chi_squared" | 1 | FLT_1D | dynamic
core_instant_changes/change/profiles_1d/electrons/temperature_fit/parameters | List of the fit specific parameters in XML format |  | STR_0D | dynamic
core_instant_changes/change/profiles_1d/electrons/density | Density (thermal+non-thermal) | m^-3 | FLT_1D | dynamic
core_instant_changes/change/profiles_1d/electrons/density_error_upper | Upper error for "density" | m^-3 | FLT_1D | dynamic
core_instant_changes/change/profiles_1d/electrons/density_error_lower | Lower error for "density" | m^-3 | FLT_1D | dynamic
core_instant_changes/change/profiles_1d/electrons/density_validity | Indicator of the validity of the density profile. 0: valid from automated processing, 1: valid and certified by the RO; - 1 means problem identified in the data processing (request verification by the RO), -2: invalid data, should not be used |  | INT_0D | dynamic
core_instant_changes/change/profiles_1d/electrons/density_fit | Information on the fit used to obtain the density profile | m^-3 | structure
core_instant_changes/change/profiles_1d/electrons/density_fit/measured | Measured values | mixed | FLT_1D | dynamic
core_instant_changes/change/profiles_1d/electrons/density_fit/measured_error_upper | Upper error for "measured" | mixed | FLT_1D | dynamic
core_instant_changes/change/profiles_1d/electrons/density_fit/measured_error_lower | Lower error for "measured" | mixed | FLT_1D | dynamic
core_instant_changes/change/profiles_1d/electrons/density_fit/source | Path to the source data for each measurement in the IMAS data dictionary, e.g. ece/channel(i)/t_e for the electron temperature on the i-th channel in the ECE IDS |  | STR_1D | dynamic
core_instant_changes/change/profiles_1d/electrons/density_fit/time_measurement | Exact time slices used from the time array of the measurement source data. The time slice is indicated for each measurement point considered in the fit since measurements may come from different and thus asynchronous diagnostics. If the time slice does not exist in the time array of the source data, it means linear interpolation has been used | s | FLT_1D | dynamic
core_instant_changes/change/profiles_1d/electrons/density_fit/time_measurement_error_upper | Upper error for "time_measurement" | s | FLT_1D | dynamic
core_instant_changes/change/profiles_1d/electrons/density_fit/time_measurement_error_lower | Lower error for "time_measurement" | s | FLT_1D | dynamic
core_instant_changes/change/profiles_1d/electrons/density_fit/time_measurement_slice_method | Method used to slice the data : index = 0 means using exact time slice of the measurement, 1 means linear interpolation, ... |  | structure
core_instant_changes/change/profiles_1d/electrons/density_fit/time_measurement_slice_method/name | Short string identifier |  | STR_0D | dynamic
core_instant_changes/change/profiles_1d/electrons/density_fit/time_measurement_slice_method/index | Integer identifier (enumeration index within a list). Private identifier values must be indicated by a negative index. |  | INT_0D | dynamic
core_instant_changes/change/profiles_1d/electrons/density_fit/time_measurement_slice_method/description | Verbose description |  | STR_0D | dynamic
core_instant_changes/change/profiles_1d/electrons/density_fit/time_measurement_width | In case the measurements are averaged over a time interval, this node is the full width of this time interval (empty otherwise). In case the slicing/averaging method doesn't use a hard time interval cutoff, this width is the characteristic time span of the slicing/averaging method. By convention, the time interval starts at time_measurement-time_width and ends at time_measurement. | s | FLT_1D | dynamic
core_instant_changes/change/profiles_1d/electrons/density_fit/time_measurement_width_error_upper | Upper error for "time_measurement_width" | s | FLT_1D | dynamic
core_instant_changes/change/profiles_1d/electrons/density_fit/time_measurement_width_error_lower | Lower error for "time_measurement_width" | s | FLT_1D | dynamic
core_instant_changes/change/profiles_1d/electrons/density_fit/local | Integer flag : 1 means local measurement, 0 means line-integrated measurement |  | INT_1D | dynamic
core_instant_changes/change/profiles_1d/electrons/density_fit/rho_tor_norm | Normalized toroidal flux coordinate of each measurement (local value for a local measurement, minimum value reached by the line of sight for a line measurement) | 1 | FLT_1D | dynamic
core_instant_changes/change/profiles_1d/electrons/density_fit/rho_tor_norm_error_upper | Upper error for "rho_tor_norm" | 1 | FLT_1D | dynamic
core_instant_changes/change/profiles_1d/electrons/density_fit/rho_tor_norm_error_lower | Lower error for "rho_tor_norm" | 1 | FLT_1D | dynamic
core_instant_changes/change/profiles_1d/electrons/density_fit/weight | Weight given to each measured value | 1 | FLT_1D | dynamic
core_instant_changes/change/profiles_1d/electrons/density_fit/weight_error_upper | Upper error for "weight" | 1 | FLT_1D | dynamic
core_instant_changes/change/profiles_1d/electrons/density_fit/weight_error_lower | Lower error for "weight" | 1 | FLT_1D | dynamic
core_instant_changes/change/profiles_1d/electrons/density_fit/reconstructed | Value reconstructed from the fit | mixed | FLT_1D | dynamic
core_instant_changes/change/profiles_1d/electrons/density_fit/reconstructed_error_upper | Upper error for "reconstructed" | mixed | FLT_1D | dynamic
core_instant_changes/change/profiles_1d/electrons/density_fit/reconstructed_error_lower | Lower error for "reconstructed" | mixed | FLT_1D | dynamic
core_instant_changes/change/profiles_1d/electrons/density_fit/chi_squared | Squared error normalized by the weighted standard deviation considered in the minimization process : chi_squared = weight^2 *(reconstructed - measured)^2 / sigma^2, where sigma is the standard deviation of the measurement error | 1 | FLT_1D | dynamic
core_instant_changes/change/profiles_1d/electrons/density_fit/chi_squared_error_upper | Upper error for "chi_squared" | 1 | FLT_1D | dynamic
core_instant_changes/change/profiles_1d/electrons/density_fit/chi_squared_error_lower | Lower error for "chi_squared" | 1 | FLT_1D | dynamic
core_instant_changes/change/profiles_1d/electrons/density_fit/parameters | List of the fit specific parameters in XML format |  | STR_0D | dynamic
core_instant_changes/change/profiles_1d/electrons/density_thermal | Density of thermal particles | m^-3 | FLT_1D | dynamic
core_instant_changes/change/profiles_1d/electrons/density_thermal_error_upper | Upper error for "density_thermal" | m^-3 | FLT_1D | dynamic
core_instant_changes/change/profiles_1d/electrons/density_thermal_error_lower | Lower error for "density_thermal" | m^-3 | FLT_1D | dynamic
core_instant_changes/change/profiles_1d/electrons/density_fast | Density of fast (non-thermal) particles | m^-3 | FLT_1D | dynamic
core_instant_changes/change/profiles_1d/electrons/density_fast_error_upper | Upper error for "density_fast" | m^-3 | FLT_1D | dynamic
core_instant_changes/change/profiles_1d/electrons/density_fast_error_lower | Lower error for "density_fast" | m^-3 | FLT_1D | dynamic
core_instant_changes/change/profiles_1d/electrons/pressure | Pressure (thermal+non-thermal) | Pa | FLT_1D | dynamic
core_instant_changes/change/profiles_1d/electrons/pressure_error_upper | Upper error for "pressure" | Pa | FLT_1D | dynamic
core_instant_changes/change/profiles_1d/electrons/pressure_error_lower | Lower error for "pressure" | Pa | FLT_1D | dynamic
core_instant_changes/change/profiles_1d/electrons/pressure_thermal | Pressure (thermal) associated with random motion ~average((v-average(v))^2) | Pa | FLT_1D | dynamic
core_instant_changes/change/profiles_1d/electrons/pressure_thermal_error_upper | Upper error for "pressure_thermal" | Pa | FLT_1D | dynamic
core_instant_changes/change/profiles_1d/electrons/pressure_thermal_error_lower | Lower error for "pressure_thermal" | Pa | FLT_1D | dynamic
core_instant_changes/change/profiles_1d/electrons/pressure_fast_perpendicular | Fast (non-thermal) perpendicular pressure | Pa | FLT_1D | dynamic
core_instant_changes/change/profiles_1d/electrons/pressure_fast_perpendicular_error_upper | Upper error for "pressure_fast_perpendicular" | Pa | FLT_1D | dynamic
core_instant_changes/change/profiles_1d/electrons/pressure_fast_perpendicular_error_lower | Lower error for "pressure_fast_perpendicular" | Pa | FLT_1D | dynamic
core_instant_changes/change/profiles_1d/electrons/pressure_fast_parallel | Fast (non-thermal) parallel pressure | Pa | FLT_1D | dynamic
core_instant_changes/change/profiles_1d/electrons/pressure_fast_parallel_error_upper | Upper error for "pressure_fast_parallel" | Pa | FLT_1D | dynamic
core_instant_changes/change/profiles_1d/electrons/pressure_fast_parallel_error_lower | Lower error for "pressure_fast_parallel" | Pa | FLT_1D | dynamic
core_instant_changes/change/profiles_1d/electrons/collisionality_norm | Collisionality normalized to the bounce frequency | 1 | FLT_1D | dynamic
core_instant_changes/change/profiles_1d/electrons/collisionality_norm_error_upper | Upper error for "collisionality_norm" | 1 | FLT_1D | dynamic
core_instant_changes/change/profiles_1d/electrons/collisionality_norm_error_lower | Lower error for "collisionality_norm" | 1 | FLT_1D | dynamic
core_instant_changes/change/profiles_1d/ion | Quantities related to the different ion species, in the sense of isonuclear or isomolecular sequences. Ionization states (or other types of states) must be differentiated at the state level below |  | struct_array
core_instant_changes/change/profiles_1d/ion/element | List of elements forming the atom or molecule |  | struct_array
core_instant_changes/change/profiles_1d/ion/element/a | Mass of atom | u | FLT_0D | dynamic
core_instant_changes/change/profiles_1d/ion/element/a_error_upper | Upper error for "a" | u | FLT_0D | dynamic
core_instant_changes/change/profiles_1d/ion/element/a_error_lower | Lower error for "a" | u | FLT_0D | dynamic
core_instant_changes/change/profiles_1d/ion/element/z_n | Nuclear charge | e | INT_0D | dynamic
core_instant_changes/change/profiles_1d/ion/element/atoms_n | Number of atoms of this element in the molecule |  | INT_0D | dynamic
core_instant_changes/change/profiles_1d/ion/z_ion | Ion charge (of the dominant ionization state; lumped ions are allowed), volume averaged over plasma radius | e | FLT_0D | dynamic
core_instant_changes/change/profiles_1d/ion/z_ion_error_upper | Upper error for "z_ion" | e | FLT_0D | dynamic
core_instant_changes/change/profiles_1d/ion/z_ion_error_lower | Lower error for "z_ion" | e | FLT_0D | dynamic
core_instant_changes/change/profiles_1d/ion/name | String identifying ion (e.g. H, D, T, He, C, D2, ...) |  | STR_0D | dynamic
core_instant_changes/change/profiles_1d/ion/neutral_index | Index of the corresponding neutral species in the ../../neutral array |  | INT_0D | dynamic
core_instant_changes/change/profiles_1d/ion/z_ion_1d | Average charge of the ion species (sum of states charge weighted by state density and divided by ion density) | 1 | FLT_1D | dynamic
core_instant_changes/change/profiles_1d/ion/z_ion_1d_error_upper | Upper error for "z_ion_1d" | 1 | FLT_1D | dynamic
core_instant_changes/change/profiles_1d/ion/z_ion_1d_error_lower | Lower error for "z_ion_1d" | 1 | FLT_1D | dynamic
core_instant_changes/change/profiles_1d/ion/z_ion_square_1d | Average square charge of the ion species (sum of states square charge weighted by state density and divided by ion density) | 1 | FLT_1D | dynamic
core_instant_changes/change/profiles_1d/ion/z_ion_square_1d_error_upper | Upper error for "z_ion_square_1d" | 1 | FLT_1D | dynamic
core_instant_changes/change/profiles_1d/ion/z_ion_square_1d_error_lower | Lower error for "z_ion_square_1d" | 1 | FLT_1D | dynamic
core_instant_changes/change/profiles_1d/ion/temperature | Temperature (average over charge states when multiple charge states are considered) | eV | FLT_1D | dynamic
core_instant_changes/change/profiles_1d/ion/temperature_error_upper | Upper error for "temperature" | eV | FLT_1D | dynamic
core_instant_changes/change/profiles_1d/ion/temperature_error_lower | Lower error for "temperature" | eV | FLT_1D | dynamic
core_instant_changes/change/profiles_1d/ion/temperature_validity | Indicator of the validity of the temperature profile. 0: valid from automated processing, 1: valid and certified by the RO; - 1 means problem identified in the data processing (request verification by the RO), -2: invalid data, should not be used |  | INT_0D | dynamic
core_instant_changes/change/profiles_1d/ion/temperature_fit | Information on the fit used to obtain the temperature profile | eV | structure
core_instant_changes/change/profiles_1d/ion/temperature_fit/measured | Measured values | mixed | FLT_1D | dynamic
core_instant_changes/change/profiles_1d/ion/temperature_fit/measured_error_upper | Upper error for "measured" | mixed | FLT_1D | dynamic
core_instant_changes/change/profiles_1d/ion/temperature_fit/measured_error_lower | Lower error for "measured" | mixed | FLT_1D | dynamic
core_instant_changes/change/profiles_1d/ion/temperature_fit/source | Path to the source data for each measurement in the IMAS data dictionary, e.g. ece/channel(i)/t_e for the electron temperature on the i-th channel in the ECE IDS |  | STR_1D | dynamic
core_instant_changes/change/profiles_1d/ion/temperature_fit/time_measurement | Exact time slices used from the time array of the measurement source data. The time slice is indicated for each measurement point considered in the fit since measurements may come from different and thus asynchronous diagnostics. If the time slice does not exist in the time array of the source data, it means linear interpolation has been used | s | FLT_1D | dynamic
core_instant_changes/change/profiles_1d/ion/temperature_fit/time_measurement_error_upper | Upper error for "time_measurement" | s | FLT_1D | dynamic
core_instant_changes/change/profiles_1d/ion/temperature_fit/time_measurement_error_lower | Lower error for "time_measurement" | s | FLT_1D | dynamic
core_instant_changes/change/profiles_1d/ion/temperature_fit/time_measurement_slice_method | Method used to slice the data : index = 0 means using exact time slice of the measurement, 1 means linear interpolation, ... |  | structure
core_instant_changes/change/profiles_1d/ion/temperature_fit/time_measurement_slice_method/name | Short string identifier |  | STR_0D | dynamic
core_instant_changes/change/profiles_1d/ion/temperature_fit/time_measurement_slice_method/index | Integer identifier (enumeration index within a list). Private identifier values must be indicated by a negative index. |  | INT_0D | dynamic
core_instant_changes/change/profiles_1d/ion/temperature_fit/time_measurement_slice_method/description | Verbose description |  | STR_0D | dynamic
core_instant_changes/change/profiles_1d/ion/temperature_fit/time_measurement_width | In case the measurements are averaged over a time interval, this node is the full width of this time interval (empty otherwise). In case the slicing/averaging method doesn't use a hard time interval cutoff, this width is the characteristic time span of the slicing/averaging method. By convention, the time interval starts at time_measurement-time_width and ends at time_measurement. | s | FLT_1D | dynamic
core_instant_changes/change/profiles_1d/ion/temperature_fit/time_measurement_width_error_upper | Upper error for "time_measurement_width" | s | FLT_1D | dynamic
core_instant_changes/change/profiles_1d/ion/temperature_fit/time_measurement_width_error_lower | Lower error for "time_measurement_width" | s | FLT_1D | dynamic
core_instant_changes/change/profiles_1d/ion/temperature_fit/local | Integer flag : 1 means local measurement, 0 means line-integrated measurement |  | INT_1D | dynamic
core_instant_changes/change/profiles_1d/ion/temperature_fit/rho_tor_norm | Normalized toroidal flux coordinate of each measurement (local value for a local measurement, minimum value reached by the line of sight for a line measurement) | 1 | FLT_1D | dynamic
core_instant_changes/change/profiles_1d/ion/temperature_fit/rho_tor_norm_error_upper | Upper error for "rho_tor_norm" | 1 | FLT_1D | dynamic
core_instant_changes/change/profiles_1d/ion/temperature_fit/rho_tor_norm_error_lower | Lower error for "rho_tor_norm" | 1 | FLT_1D | dynamic
core_instant_changes/change/profiles_1d/ion/temperature_fit/weight | Weight given to each measured value | 1 | FLT_1D | dynamic
core_instant_changes/change/profiles_1d/ion/temperature_fit/weight_error_upper | Upper error for "weight" | 1 | FLT_1D | dynamic
core_instant_changes/change/profiles_1d/ion/temperature_fit/weight_error_lower | Lower error for "weight" | 1 | FLT_1D | dynamic
core_instant_changes/change/profiles_1d/ion/temperature_fit/reconstructed | Value reconstructed from the fit | mixed | FLT_1D | dynamic
core_instant_changes/change/profiles_1d/ion/temperature_fit/reconstructed_error_upper | Upper error for "reconstructed" | mixed | FLT_1D | dynamic
core_instant_changes/change/profiles_1d/ion/temperature_fit/reconstructed_error_lower | Lower error for "reconstructed" | mixed | FLT_1D | dynamic
core_instant_changes/change/profiles_1d/ion/temperature_fit/chi_squared | Squared error normalized by the weighted standard deviation considered in the minimization process : chi_squared = weight^2 *(reconstructed - measured)^2 / sigma^2, where sigma is the standard deviation of the measurement error | 1 | FLT_1D | dynamic
core_instant_changes/change/profiles_1d/ion/temperature_fit/chi_squared_error_upper | Upper error for "chi_squared" | 1 | FLT_1D | dynamic
core_instant_changes/change/profiles_1d/ion/temperature_fit/chi_squared_error_lower | Lower error for "chi_squared" | 1 | FLT_1D | dynamic
core_instant_changes/change/profiles_1d/ion/temperature_fit/parameters | List of the fit specific parameters in XML format |  | STR_0D | dynamic
core_instant_changes/change/profiles_1d/ion/density | Density (thermal+non-thermal) (sum over charge states when multiple charge states are considered) | m^-3 | FLT_1D | dynamic
core_instant_changes/change/profiles_1d/ion/density_error_upper | Upper error for "density" | m^-3 | FLT_1D | dynamic
core_instant_changes/change/profiles_1d/ion/density_error_lower | Lower error for "density" | m^-3 | FLT_1D | dynamic
core_instant_changes/change/profiles_1d/ion/density_validity | Indicator of the validity of the density profile. 0: valid from automated processing, 1: valid and certified by the RO; - 1 means problem identified in the data processing (request verification by the RO), -2: invalid data, should not be used |  | INT_0D | dynamic
core_instant_changes/change/profiles_1d/ion/density_fit | Information on the fit used to obtain the density profile | m^-3 | structure
core_instant_changes/change/profiles_1d/ion/density_fit/measured | Measured values | mixed | FLT_1D | dynamic
core_instant_changes/change/profiles_1d/ion/density_fit/measured_error_upper | Upper error for "measured" | mixed | FLT_1D | dynamic
core_instant_changes/change/profiles_1d/ion/density_fit/measured_error_lower | Lower error for "measured" | mixed | FLT_1D | dynamic
core_instant_changes/change/profiles_1d/ion/density_fit/source | Path to the source data for each measurement in the IMAS data dictionary, e.g. ece/channel(i)/t_e for the electron temperature on the i-th channel in the ECE IDS |  | STR_1D | dynamic
core_instant_changes/change/profiles_1d/ion/density_fit/time_measurement | Exact time slices used from the time array of the measurement source data. The time slice is indicated for each measurement point considered in the fit since measurements may come from different and thus asynchronous diagnostics. If the time slice does not exist in the time array of the source data, it means linear interpolation has been used | s | FLT_1D | dynamic
core_instant_changes/change/profiles_1d/ion/density_fit/time_measurement_error_upper | Upper error for "time_measurement" | s | FLT_1D | dynamic
core_instant_changes/change/profiles_1d/ion/density_fit/time_measurement_error_lower | Lower error for "time_measurement" | s | FLT_1D | dynamic
core_instant_changes/change/profiles_1d/ion/density_fit/time_measurement_slice_method | Method used to slice the data : index = 0 means using exact time slice of the measurement, 1 means linear interpolation, ... |  | structure
core_instant_changes/change/profiles_1d/ion/density_fit/time_measurement_slice_method/name | Short string identifier |  | STR_0D | dynamic
core_instant_changes/change/profiles_1d/ion/density_fit/time_measurement_slice_method/index | Integer identifier (enumeration index within a list). Private identifier values must be indicated by a negative index. |  | INT_0D | dynamic
core_instant_changes/change/profiles_1d/ion/density_fit/time_measurement_slice_method/description | Verbose description |  | STR_0D | dynamic
core_instant_changes/change/profiles_1d/ion/density_fit/time_measurement_width | In case the measurements are averaged over a time interval, this node is the full width of this time interval (empty otherwise). In case the slicing/averaging method doesn't use a hard time interval cutoff, this width is the characteristic time span of the slicing/averaging method. By convention, the time interval starts at time_measurement-time_width and ends at time_measurement. | s | FLT_1D | dynamic
core_instant_changes/change/profiles_1d/ion/density_fit/time_measurement_width_error_upper | Upper error for "time_measurement_width" | s | FLT_1D | dynamic
core_instant_changes/change/profiles_1d/ion/density_fit/time_measurement_width_error_lower | Lower error for "time_measurement_width" | s | FLT_1D | dynamic
core_instant_changes/change/profiles_1d/ion/density_fit/local | Integer flag : 1 means local measurement, 0 means line-integrated measurement |  | INT_1D | dynamic
core_instant_changes/change/profiles_1d/ion/density_fit/rho_tor_norm | Normalized toroidal flux coordinate of each measurement (local value for a local measurement, minimum value reached by the line of sight for a line measurement) | 1 | FLT_1D | dynamic
core_instant_changes/change/profiles_1d/ion/density_fit/rho_tor_norm_error_upper | Upper error for "rho_tor_norm" | 1 | FLT_1D | dynamic
core_instant_changes/change/profiles_1d/ion/density_fit/rho_tor_norm_error_lower | Lower error for "rho_tor_norm" | 1 | FLT_1D | dynamic
core_instant_changes/change/profiles_1d/ion/density_fit/weight | Weight given to each measured value | 1 | FLT_1D | dynamic
core_instant_changes/change/profiles_1d/ion/density_fit/weight_error_upper | Upper error for "weight" | 1 | FLT_1D | dynamic
core_instant_changes/change/profiles_1d/ion/density_fit/weight_error_lower | Lower error for "weight" | 1 | FLT_1D | dynamic
core_instant_changes/change/profiles_1d/ion/density_fit/reconstructed | Value reconstructed from the fit | mixed | FLT_1D | dynamic
core_instant_changes/change/profiles_1d/ion/density_fit/reconstructed_error_upper | Upper error for "reconstructed" | mixed | FLT_1D | dynamic
core_instant_changes/change/profiles_1d/ion/density_fit/reconstructed_error_lower | Lower error for "reconstructed" | mixed | FLT_1D | dynamic
core_instant_changes/change/profiles_1d/ion/density_fit/chi_squared | Squared error normalized by the weighted standard deviation considered in the minimization process : chi_squared = weight^2 *(reconstructed - measured)^2 / sigma^2, where sigma is the standard deviation of the measurement error | 1 | FLT_1D | dynamic
core_instant_changes/change/profiles_1d/ion/density_fit/chi_squared_error_upper | Upper error for "chi_squared" | 1 | FLT_1D | dynamic
core_instant_changes/change/profiles_1d/ion/density_fit/chi_squared_error_lower | Lower error for "chi_squared" | 1 | FLT_1D | dynamic
core_instant_changes/change/profiles_1d/ion/density_fit/parameters | List of the fit specific parameters in XML format |  | STR_0D | dynamic
core_instant_changes/change/profiles_1d/ion/density_thermal | Density (thermal) (sum over charge states when multiple charge states are considered) | m^-3 | FLT_1D | dynamic
core_instant_changes/change/profiles_1d/ion/density_thermal_error_upper | Upper error for "density_thermal" | m^-3 | FLT_1D | dynamic
core_instant_changes/change/profiles_1d/ion/density_thermal_error_lower | Lower error for "density_thermal" | m^-3 | FLT_1D | dynamic
core_instant_changes/change/profiles_1d/ion/density_fast | Density of fast (non-thermal) particles (sum over charge states when multiple charge states are considered) | m^-3 | FLT_1D | dynamic
core_instant_changes/change/profiles_1d/ion/density_fast_error_upper | Upper error for "density_fast" | m^-3 | FLT_1D | dynamic
core_instant_changes/change/profiles_1d/ion/density_fast_error_lower | Lower error for "density_fast" | m^-3 | FLT_1D | dynamic
core_instant_changes/change/profiles_1d/ion/pressure | Pressure (thermal+non-thermal) (sum over charge states when multiple charge states are considered) | Pa | FLT_1D | dynamic
core_instant_changes/change/profiles_1d/ion/pressure_error_upper | Upper error for "pressure" | Pa | FLT_1D | dynamic
core_instant_changes/change/profiles_1d/ion/pressure_error_lower | Lower error for "pressure" | Pa | FLT_1D | dynamic
core_instant_changes/change/profiles_1d/ion/pressure_thermal | Pressure (thermal) associated with random motion ~average((v-average(v))^2) (sum over charge states when multiple charge states are considered) | Pa | FLT_1D | dynamic
core_instant_changes/change/profiles_1d/ion/pressure_thermal_error_upper | Upper error for "pressure_thermal" | Pa | FLT_1D | dynamic
core_instant_changes/change/profiles_1d/ion/pressure_thermal_error_lower | Lower error for "pressure_thermal" | Pa | FLT_1D | dynamic
core_instant_changes/change/profiles_1d/ion/pressure_fast_perpendicular | Fast (non-thermal) perpendicular pressure (sum over charge states when multiple charge states are considered) | Pa | FLT_1D | dynamic
core_instant_changes/change/profiles_1d/ion/pressure_fast_perpendicular_error_upper | Upper error for "pressure_fast_perpendicular" | Pa | FLT_1D | dynamic
core_instant_changes/change/profiles_1d/ion/pressure_fast_perpendicular_error_lower | Lower error for "pressure_fast_perpendicular" | Pa | FLT_1D | dynamic
core_instant_changes/change/profiles_1d/ion/pressure_fast_parallel | Fast (non-thermal) parallel pressure (sum over charge states when multiple charge states are considered) | Pa | FLT_1D | dynamic
core_instant_changes/change/profiles_1d/ion/pressure_fast_parallel_error_upper | Upper error for "pressure_fast_parallel" | Pa | FLT_1D | dynamic
core_instant_changes/change/profiles_1d/ion/pressure_fast_parallel_error_lower | Lower error for "pressure_fast_parallel" | Pa | FLT_1D | dynamic
core_instant_changes/change/profiles_1d/ion/rotation_frequency_tor | Toroidal rotation frequency (i.e. toroidal velocity divided by the major radius at which the toroidal velocity is taken) (average over charge states when multiple charge states are considered) | rad.s^-1 | FLT_1D | dynamic
core_instant_changes/change/profiles_1d/ion/rotation_frequency_tor_error_upper | Upper error for "rotation_frequency_tor" | rad.s^-1 | FLT_1D | dynamic
core_instant_changes/change/profiles_1d/ion/rotation_frequency_tor_error_lower | Lower error for "rotation_frequency_tor" | rad.s^-1 | FLT_1D | dynamic
core_instant_changes/change/profiles_1d/ion/velocity | Velocity (average over charge states when multiple charge states are considered) at the position of maximum major radius on every flux surface | m.s^-1 | structure
core_instant_changes/change/profiles_1d/ion/velocity/radial | Radial component | m.s^-1 | FLT_1D | dynamic
core_instant_changes/change/profiles_1d/ion/velocity/radial_error_upper | Upper error for "radial" | m.s^-1 | FLT_1D | dynamic
core_instant_changes/change/profiles_1d/ion/velocity/radial_error_lower | Lower error for "radial" | m.s^-1 | FLT_1D | dynamic
core_instant_changes/change/profiles_1d/ion/velocity/diamagnetic | Diamagnetic component | m.s^-1 | FLT_1D | dynamic
core_instant_changes/change/profiles_1d/ion/velocity/diamagnetic_error_upper | Upper error for "diamagnetic" | m.s^-1 | FLT_1D | dynamic
core_instant_changes/change/profiles_1d/ion/velocity/diamagnetic_error_lower | Lower error for "diamagnetic" | m.s^-1 | FLT_1D | dynamic
core_instant_changes/change/profiles_1d/ion/velocity/parallel | Parallel component | m.s^-1 | FLT_1D | dynamic
core_instant_changes/change/profiles_1d/ion/velocity/parallel_error_upper | Upper error for "parallel" | m.s^-1 | FLT_1D | dynamic
core_instant_changes/change/profiles_1d/ion/velocity/parallel_error_lower | Lower error for "parallel" | m.s^-1 | FLT_1D | dynamic
core_instant_changes/change/profiles_1d/ion/velocity/poloidal | Poloidal component | m.s^-1 | FLT_1D | dynamic
core_instant_changes/change/profiles_1d/ion/velocity/poloidal_error_upper | Upper error for "poloidal" | m.s^-1 | FLT_1D | dynamic
core_instant_changes/change/profiles_1d/ion/velocity/poloidal_error_lower | Lower error for "poloidal" | m.s^-1 | FLT_1D | dynamic
core_instant_changes/change/profiles_1d/ion/velocity/toroidal | Toroidal component | m.s^-1 | FLT_1D | dynamic
core_instant_changes/change/profiles_1d/ion/velocity/toroidal_error_upper | Upper error for "toroidal" | m.s^-1 | FLT_1D | dynamic
core_instant_changes/change/profiles_1d/ion/velocity/toroidal_error_lower | Lower error for "toroidal" | m.s^-1 | FLT_1D | dynamic
core_instant_changes/change/profiles_1d/ion/multiple_states_flag | Multiple states calculation flag : 0-Only the 'ion' level is considered and the 'state' array of structure is empty; 1-Ion states are considered and are described in the 'state' array of structure |  | INT_0D | dynamic
core_instant_changes/change/profiles_1d/ion/state | Quantities related to the different states of the species (ionization, energy, excitation, ...) |  | struct_array
core_instant_changes/change/profiles_1d/ion/state/z_min | Minimum Z of the charge state bundle | e | FLT_0D | dynamic
core_instant_changes/change/profiles_1d/ion/state/z_min_error_upper | Upper error for "z_min" | e | FLT_0D | dynamic
core_instant_changes/change/profiles_1d/ion/state/z_min_error_lower | Lower error for "z_min" | e | FLT_0D | dynamic
core_instant_changes/change/profiles_1d/ion/state/z_max | Maximum Z of the charge state bundle (equal to z_min if no bundle) | e | FLT_0D | dynamic
core_instant_changes/change/profiles_1d/ion/state/z_max_error_upper | Upper error for "z_max" | e | FLT_0D | dynamic
core_instant_changes/change/profiles_1d/ion/state/z_max_error_lower | Lower error for "z_max" | e | FLT_0D | dynamic
core_instant_changes/change/profiles_1d/ion/state/z_average | Average Z of the charge state bundle, volume averaged over the plasma radius (equal to z_min if no bundle), = sum (Z*x_z) where x_z is the relative concentration of a given charge state in the bundle, i.e. sum(x_z) = 1 over the bundle. | e | FLT_0D | dynamic
core_instant_changes/change/profiles_1d/ion/state/z_average_error_upper | Upper error for "z_average" | e | FLT_0D | dynamic
core_instant_changes/change/profiles_1d/ion/state/z_average_error_lower | Lower error for "z_average" | e | FLT_0D | dynamic
core_instant_changes/change/profiles_1d/ion/state/z_square_average | Average Z square of the charge state bundle, volume averaged over the plasma radius (equal to z_min squared if no bundle), = sum (Z^2*x_z) where x_z is the relative concentration of a given charge state in the bundle, i.e. sum(x_z) = 1 over the bundle. | e | FLT_0D | dynamic
core_instant_changes/change/profiles_1d/ion/state/z_square_average_error_upper | Upper error for "z_square_average" | e | FLT_0D | dynamic
core_instant_changes/change/profiles_1d/ion/state/z_square_average_error_lower | Lower error for "z_square_average" | e | FLT_0D | dynamic
core_instant_changes/change/profiles_1d/ion/state/z_average_1d | Average charge profile of the charge state bundle (equal to z_min if no bundle), = sum (Z*x_z) where x_z is the relative concentration of a given charge state in the bundle, i.e. sum(x_z) = 1 over the bundle. | 1 | FLT_1D | dynamic
core_instant_changes/change/profiles_1d/ion/state/z_average_1d_error_upper | Upper error for "z_average_1d" | 1 | FLT_1D | dynamic
core_instant_changes/change/profiles_1d/ion/state/z_average_1d_error_lower | Lower error for "z_average_1d" | 1 | FLT_1D | dynamic
core_instant_changes/change/profiles_1d/ion/state/z_average_square_1d | Average square charge profile of the charge state bundle (equal to z_min squared if no bundle), = sum (Z^2*x_z) where x_z is the relative concentration of a given charge state in the bundle, i.e. sum(x_z) = 1 over the bundle. | 1 | FLT_1D | dynamic
core_instant_changes/change/profiles_1d/ion/state/z_average_square_1d_error_upper | Upper error for "z_average_square_1d" | 1 | FLT_1D | dynamic
core_instant_changes/change/profiles_1d/ion/state/z_average_square_1d_error_lower | Lower error for "z_average_square_1d" | 1 | FLT_1D | dynamic
core_instant_changes/change/profiles_1d/ion/state/ionization_potential | Cumulative and average ionization potential to reach a given bundle. Defined as sum (x_z* (sum of Epot from z'=0 to z-1)), where Epot is the ionization potential of ion Xz’+, and x_z is the relative concentration of a given charge state in the bundle, i.e. sum(x_z) = 1 over the bundle. | eV | FLT_0D | dynamic
core_instant_changes/change/profiles_1d/ion/state/ionization_potential_error_upper | Upper error for "ionization_potential" | eV | FLT_0D | dynamic
core_instant_changes/change/profiles_1d/ion/state/ionization_potential_error_lower | Lower error for "ionization_potential" | eV | FLT_0D | dynamic
core_instant_changes/change/profiles_1d/ion/state/name | String identifying state (e.g. C+, C+2 , C+3, C+4, C+5, C+6, ...) |  | STR_0D | dynamic
core_instant_changes/change/profiles_1d/ion/state/electron_configuration | Configuration of atomic orbitals of this state, e.g. 1s2-2s1 |  | STR_0D | dynamic
core_instant_changes/change/profiles_1d/ion/state/vibrational_level | Vibrational level (can be bundled) | e | FLT_0D | dynamic
core_instant_changes/change/profiles_1d/ion/state/vibrational_level_error_upper | Upper error for "vibrational_level" | e | FLT_0D | dynamic
core_instant_changes/change/profiles_1d/ion/state/vibrational_level_error_lower | Lower error for "vibrational_level" | e | FLT_0D | dynamic
core_instant_changes/change/profiles_1d/ion/state/vibrational_mode | Vibrational mode of this state, e.g. "A_g". Need to define, or adopt a standard nomenclature. |  | STR_0D | dynamic
core_instant_changes/change/profiles_1d/ion/state/rotation_frequency_tor | Toroidal rotation frequency (i.e. toroidal velocity divided by the major radius at which the toroidal velocity is taken) | rad.s^-1 | FLT_1D | dynamic
core_instant_changes/change/profiles_1d/ion/state/rotation_frequency_tor_error_upper | Upper error for "rotation_frequency_tor" | rad.s^-1 | FLT_1D | dynamic
core_instant_changes/change/profiles_1d/ion/state/rotation_frequency_tor_error_lower | Lower error for "rotation_frequency_tor" | rad.s^-1 | FLT_1D | dynamic
core_instant_changes/change/profiles_1d/ion/state/velocity | Velocity at the position of maximum major radius on every flux surface | m.s^-1 | structure
core_instant_changes/change/profiles_1d/ion/state/velocity/radial | Radial component | m.s^-1 | FLT_1D | dynamic
core_instant_changes/change/profiles_1d/ion/state/velocity/radial_error_upper | Upper error for "radial" | m.s^-1 | FLT_1D | dynamic
core_instant_changes/change/profiles_1d/ion/state/velocity/radial_error_lower | Lower error for "radial" | m.s^-1 | FLT_1D | dynamic
core_instant_changes/change/profiles_1d/ion/state/velocity/diamagnetic | Diamagnetic component | m.s^-1 | FLT_1D | dynamic
core_instant_changes/change/profiles_1d/ion/state/velocity/diamagnetic_error_upper | Upper error for "diamagnetic" | m.s^-1 | FLT_1D | dynamic
core_instant_changes/change/profiles_1d/ion/state/velocity/diamagnetic_error_lower | Lower error for "diamagnetic" | m.s^-1 | FLT_1D | dynamic
core_instant_changes/change/profiles_1d/ion/state/velocity/parallel | Parallel component | m.s^-1 | FLT_1D | dynamic
core_instant_changes/change/profiles_1d/ion/state/velocity/parallel_error_upper | Upper error for "parallel" | m.s^-1 | FLT_1D | dynamic
core_instant_changes/change/profiles_1d/ion/state/velocity/parallel_error_lower | Lower error for "parallel" | m.s^-1 | FLT_1D | dynamic
core_instant_changes/change/profiles_1d/ion/state/velocity/poloidal | Poloidal component | m.s^-1 | FLT_1D | dynamic
core_instant_changes/change/profiles_1d/ion/state/velocity/poloidal_error_upper | Upper error for "poloidal" | m.s^-1 | FLT_1D | dynamic
core_instant_changes/change/profiles_1d/ion/state/velocity/poloidal_error_lower | Lower error for "poloidal" | m.s^-1 | FLT_1D | dynamic
core_instant_changes/change/profiles_1d/ion/state/velocity/toroidal | Toroidal component | m.s^-1 | FLT_1D | dynamic
core_instant_changes/change/profiles_1d/ion/state/velocity/toroidal_error_upper | Upper error for "toroidal" | m.s^-1 | FLT_1D | dynamic
core_instant_changes/change/profiles_1d/ion/state/velocity/toroidal_error_lower | Lower error for "toroidal" | m.s^-1 | FLT_1D | dynamic
core_instant_changes/change/profiles_1d/ion/state/temperature | Temperature | eV | FLT_1D | dynamic
core_instant_changes/change/profiles_1d/ion/state/temperature_error_upper | Upper error for "temperature" | eV | FLT_1D | dynamic
core_instant_changes/change/profiles_1d/ion/state/temperature_error_lower | Lower error for "temperature" | eV | FLT_1D | dynamic
core_instant_changes/change/profiles_1d/ion/state/density | Density (thermal+non-thermal) | m^-3 | FLT_1D | dynamic
core_instant_changes/change/profiles_1d/ion/state/density_error_upper | Upper error for "density" | m^-3 | FLT_1D | dynamic
core_instant_changes/change/profiles_1d/ion/state/density_error_lower | Lower error for "density" | m^-3 | FLT_1D | dynamic
core_instant_changes/change/profiles_1d/ion/state/density_fit | Information on the fit used to obtain the density profile | m^-3 | structure
core_instant_changes/change/profiles_1d/ion/state/density_fit/measured | Measured values | mixed | FLT_1D | dynamic
core_instant_changes/change/profiles_1d/ion/state/density_fit/measured_error_upper | Upper error for "measured" | mixed | FLT_1D | dynamic
core_instant_changes/change/profiles_1d/ion/state/density_fit/measured_error_lower | Lower error for "measured" | mixed | FLT_1D | dynamic
core_instant_changes/change/profiles_1d/ion/state/density_fit/source | Path to the source data for each measurement in the IMAS data dictionary, e.g. ece/channel(i)/t_e for the electron temperature on the i-th channel in the ECE IDS |  | STR_1D | dynamic
core_instant_changes/change/profiles_1d/ion/state/density_fit/time_measurement | Exact time slices used from the time array of the measurement source data. The time slice is indicated for each measurement point considered in the fit since measurements may come from different and thus asynchronous diagnostics. If the time slice does not exist in the time array of the source data, it means linear interpolation has been used | s | FLT_1D | dynamic
core_instant_changes/change/profiles_1d/ion/state/density_fit/time_measurement_error_upper | Upper error for "time_measurement" | s | FLT_1D | dynamic
core_instant_changes/change/profiles_1d/ion/state/density_fit/time_measurement_error_lower | Lower error for "time_measurement" | s | FLT_1D | dynamic
core_instant_changes/change/profiles_1d/ion/state/density_fit/time_measurement_slice_method | Method used to slice the data : index = 0 means using exact time slice of the measurement, 1 means linear interpolation, ... |  | structure
core_instant_changes/change/profiles_1d/ion/state/density_fit/time_measurement_slice_method/name | Short string identifier |  | STR_0D | dynamic
core_instant_changes/change/profiles_1d/ion/state/density_fit/time_measurement_slice_method/index | Integer identifier (enumeration index within a list). Private identifier values must be indicated by a negative index. |  | INT_0D | dynamic
core_instant_changes/change/profiles_1d/ion/state/density_fit/time_measurement_slice_method/description | Verbose description |  | STR_0D | dynamic
core_instant_changes/change/profiles_1d/ion/state/density_fit/time_measurement_width | In case the measurements are averaged over a time interval, this node is the full width of this time interval (empty otherwise). In case the slicing/averaging method doesn't use a hard time interval cutoff, this width is the characteristic time span of the slicing/averaging method. By convention, the time interval starts at time_measurement-time_width and ends at time_measurement. | s | FLT_1D | dynamic
core_instant_changes/change/profiles_1d/ion/state/density_fit/time_measurement_width_error_upper | Upper error for "time_measurement_width" | s | FLT_1D | dynamic
core_instant_changes/change/profiles_1d/ion/state/density_fit/time_measurement_width_error_lower | Lower error for "time_measurement_width" | s | FLT_1D | dynamic
core_instant_changes/change/profiles_1d/ion/state/density_fit/local | Integer flag : 1 means local measurement, 0 means line-integrated measurement |  | INT_1D | dynamic
core_instant_changes/change/profiles_1d/ion/state/density_fit/rho_tor_norm | Normalized toroidal flux coordinate of each measurement (local value for a local measurement, minimum value reached by the line of sight for a line measurement) | 1 | FLT_1D | dynamic
core_instant_changes/change/profiles_1d/ion/state/density_fit/rho_tor_norm_error_upper | Upper error for "rho_tor_norm" | 1 | FLT_1D | dynamic
core_instant_changes/change/profiles_1d/ion/state/density_fit/rho_tor_norm_error_lower | Lower error for "rho_tor_norm" | 1 | FLT_1D | dynamic
core_instant_changes/change/profiles_1d/ion/state/density_fit/weight | Weight given to each measured value | 1 | FLT_1D | dynamic
core_instant_changes/change/profiles_1d/ion/state/density_fit/weight_error_upper | Upper error for "weight" | 1 | FLT_1D | dynamic
core_instant_changes/change/profiles_1d/ion/state/density_fit/weight_error_lower | Lower error for "weight" | 1 | FLT_1D | dynamic
core_instant_changes/change/profiles_1d/ion/state/density_fit/reconstructed | Value reconstructed from the fit | mixed | FLT_1D | dynamic
core_instant_changes/change/profiles_1d/ion/state/density_fit/reconstructed_error_upper | Upper error for "reconstructed" | mixed | FLT_1D | dynamic
core_instant_changes/change/profiles_1d/ion/state/density_fit/reconstructed_error_lower | Lower error for "reconstructed" | mixed | FLT_1D | dynamic
core_instant_changes/change/profiles_1d/ion/state/density_fit/chi_squared | Squared error normalized by the weighted standard deviation considered in the minimization process : chi_squared = weight^2 *(reconstructed - measured)^2 / sigma^2, where sigma is the standard deviation of the measurement error | 1 | FLT_1D | dynamic
core_instant_changes/change/profiles_1d/ion/state/density_fit/chi_squared_error_upper | Upper error for "chi_squared" | 1 | FLT_1D | dynamic
core_instant_changes/change/profiles_1d/ion/state/density_fit/chi_squared_error_lower | Lower error for "chi_squared" | 1 | FLT_1D | dynamic
core_instant_changes/change/profiles_1d/ion/state/density_fit/parameters | List of the fit specific parameters in XML format |  | STR_0D | dynamic
core_instant_changes/change/profiles_1d/ion/state/density_thermal | Density of thermal particles | m^-3 | FLT_1D | dynamic
core_instant_changes/change/profiles_1d/ion/state/density_thermal_error_upper | Upper error for "density_thermal" | m^-3 | FLT_1D | dynamic
core_instant_changes/change/profiles_1d/ion/state/density_thermal_error_lower | Lower error for "density_thermal" | m^-3 | FLT_1D | dynamic
core_instant_changes/change/profiles_1d/ion/state/density_fast | Density of fast (non-thermal) particles | m^-3 | FLT_1D | dynamic
core_instant_changes/change/profiles_1d/ion/state/density_fast_error_upper | Upper error for "density_fast" | m^-3 | FLT_1D | dynamic
core_instant_changes/change/profiles_1d/ion/state/density_fast_error_lower | Lower error for "density_fast" | m^-3 | FLT_1D | dynamic
core_instant_changes/change/profiles_1d/ion/state/pressure | Pressure (thermal+non-thermal) | Pa | FLT_1D | dynamic
core_instant_changes/change/profiles_1d/ion/state/pressure_error_upper | Upper error for "pressure" | Pa | FLT_1D | dynamic
core_instant_changes/change/profiles_1d/ion/state/pressure_error_lower | Lower error for "pressure" | Pa | FLT_1D | dynamic
core_instant_changes/change/profiles_1d/ion/state/pressure_thermal | Pressure (thermal) associated with random motion ~average((v-average(v))^2) | Pa | FLT_1D | dynamic
core_instant_changes/change/profiles_1d/ion/state/pressure_thermal_error_upper | Upper error for "pressure_thermal" | Pa | FLT_1D | dynamic
core_instant_changes/change/profiles_1d/ion/state/pressure_thermal_error_lower | Lower error for "pressure_thermal" | Pa | FLT_1D | dynamic
core_instant_changes/change/profiles_1d/ion/state/pressure_fast_perpendicular | Fast (non-thermal) perpendicular pressure | Pa | FLT_1D | dynamic
core_instant_changes/change/profiles_1d/ion/state/pressure_fast_perpendicular_error_upper | Upper error for "pressure_fast_perpendicular" | Pa | FLT_1D | dynamic
core_instant_changes/change/profiles_1d/ion/state/pressure_fast_perpendicular_error_lower | Lower error for "pressure_fast_perpendicular" | Pa | FLT_1D | dynamic
core_instant_changes/change/profiles_1d/ion/state/pressure_fast_parallel | Fast (non-thermal) parallel pressure | Pa | FLT_1D | dynamic
core_instant_changes/change/profiles_1d/ion/state/pressure_fast_parallel_error_upper | Upper error for "pressure_fast_parallel" | Pa | FLT_1D | dynamic
core_instant_changes/change/profiles_1d/ion/state/pressure_fast_parallel_error_lower | Lower error for "pressure_fast_parallel" | Pa | FLT_1D | dynamic
core_instant_changes/change/profiles_1d/neutral | Quantities related to the different neutral species |  | struct_array
core_instant_changes/change/profiles_1d/neutral/element | List of elements forming the atom or molecule |  | struct_array
core_instant_changes/change/profiles_1d/neutral/element/a | Mass of atom | u | FLT_0D | dynamic
core_instant_changes/change/profiles_1d/neutral/element/a_error_upper | Upper error for "a" | u | FLT_0D | dynamic
core_instant_changes/change/profiles_1d/neutral/element/a_error_lower | Lower error for "a" | u | FLT_0D | dynamic
core_instant_changes/change/profiles_1d/neutral/element/z_n | Nuclear charge | e | INT_0D | dynamic
core_instant_changes/change/profiles_1d/neutral/element/atoms_n | Number of atoms of this element in the molecule |  | INT_0D | dynamic
core_instant_changes/change/profiles_1d/neutral/name | String identifying the species (e.g. H, D, T, He, C, D2, DT, CD4, ...) |  | STR_0D | dynamic
core_instant_changes/change/profiles_1d/neutral/ion_index | Index of the corresponding ion species in the ../../ion array |  | INT_0D | dynamic
core_instant_changes/change/profiles_1d/neutral/temperature | Temperature (average over charge states when multiple charge states are considered) | eV | FLT_1D | dynamic
core_instant_changes/change/profiles_1d/neutral/temperature_error_upper | Upper error for "temperature" | eV | FLT_1D | dynamic
core_instant_changes/change/profiles_1d/neutral/temperature_error_lower | Lower error for "temperature" | eV | FLT_1D | dynamic
core_instant_changes/change/profiles_1d/neutral/density | Density (thermal+non-thermal) (sum over charge states when multiple charge states are considered) | m^-3 | FLT_1D | dynamic
core_instant_changes/change/profiles_1d/neutral/density_error_upper | Upper error for "density" | m^-3 | FLT_1D | dynamic
core_instant_changes/change/profiles_1d/neutral/density_error_lower | Lower error for "density" | m^-3 | FLT_1D | dynamic
core_instant_changes/change/profiles_1d/neutral/density_thermal | Density (thermal) (sum over charge states when multiple charge states are considered) | m^-3 | FLT_1D | dynamic
core_instant_changes/change/profiles_1d/neutral/density_thermal_error_upper | Upper error for "density_thermal" | m^-3 | FLT_1D | dynamic
core_instant_changes/change/profiles_1d/neutral/density_thermal_error_lower | Lower error for "density_thermal" | m^-3 | FLT_1D | dynamic
core_instant_changes/change/profiles_1d/neutral/density_fast | Density of fast (non-thermal) particles (sum over charge states when multiple charge states are considered) | m^-3 | FLT_1D | dynamic
core_instant_changes/change/profiles_1d/neutral/density_fast_error_upper | Upper error for "density_fast" | m^-3 | FLT_1D | dynamic
core_instant_changes/change/profiles_1d/neutral/density_fast_error_lower | Lower error for "density_fast" | m^-3 | FLT_1D | dynamic
core_instant_changes/change/profiles_1d/neutral/pressure | Pressure (thermal+non-thermal) (sum over charge states when multiple charge states are considered) | Pa | FLT_1D | dynamic
core_instant_changes/change/profiles_1d/neutral/pressure_error_upper | Upper error for "pressure" | Pa | FLT_1D | dynamic
core_instant_changes/change/profiles_1d/neutral/pressure_error_lower | Lower error for "pressure" | Pa | FLT_1D | dynamic
core_instant_changes/change/profiles_1d/neutral/pressure_thermal | Pressure (thermal) associated with random motion ~average((v-average(v))^2) (sum over charge states when multiple charge states are considered) | Pa | FLT_1D | dynamic
core_instant_changes/change/profiles_1d/neutral/pressure_thermal_error_upper | Upper error for "pressure_thermal" | Pa | FLT_1D | dynamic
core_instant_changes/change/profiles_1d/neutral/pressure_thermal_error_lower | Lower error for "pressure_thermal" | Pa | FLT_1D | dynamic
core_instant_changes/change/profiles_1d/neutral/pressure_fast_perpendicular | Fast (non-thermal) perpendicular pressure (sum over charge states when multiple charge states are considered) | Pa | FLT_1D | dynamic
core_instant_changes/change/profiles_1d/neutral/pressure_fast_perpendicular_error_upper | Upper error for "pressure_fast_perpendicular" | Pa | FLT_1D | dynamic
core_instant_changes/change/profiles_1d/neutral/pressure_fast_perpendicular_error_lower | Lower error for "pressure_fast_perpendicular" | Pa | FLT_1D | dynamic
core_instant_changes/change/profiles_1d/neutral/pressure_fast_parallel | Fast (non-thermal) parallel pressure (sum over charge states when multiple charge states are considered) | Pa | FLT_1D | dynamic
core_instant_changes/change/profiles_1d/neutral/pressure_fast_parallel_error_upper | Upper error for "pressure_fast_parallel" | Pa | FLT_1D | dynamic
core_instant_changes/change/profiles_1d/neutral/pressure_fast_parallel_error_lower | Lower error for "pressure_fast_parallel" | Pa | FLT_1D | dynamic
core_instant_changes/change/profiles_1d/neutral/multiple_states_flag | Multiple states calculation flag : 0-Only one state is considered; 1-Multiple states are considered and are described in the state structure |  | INT_0D | dynamic
core_instant_changes/change/profiles_1d/neutral/state | Quantities related to the different states of the species (energy, excitation, ...) |  | struct_array
core_instant_changes/change/profiles_1d/neutral/state/name | String identifying state |  | STR_0D | dynamic
core_instant_changes/change/profiles_1d/neutral/state/electron_configuration | Configuration of atomic orbitals of this state, e.g. 1s2-2s1 |  | STR_0D | dynamic
core_instant_changes/change/profiles_1d/neutral/state/vibrational_level | Vibrational level (can be bundled) | e | FLT_0D | dynamic
core_instant_changes/change/profiles_1d/neutral/state/vibrational_level_error_upper | Upper error for "vibrational_level" | e | FLT_0D | dynamic
core_instant_changes/change/profiles_1d/neutral/state/vibrational_level_error_lower | Lower error for "vibrational_level" | e | FLT_0D | dynamic
core_instant_changes/change/profiles_1d/neutral/state/vibrational_mode | Vibrational mode of this state, e.g. "A_g". Need to define, or adopt a standard nomenclature. |  | STR_0D | dynamic
core_instant_changes/change/profiles_1d/neutral/state/neutral_type | Neutral type (if the considered state is a neutral), in terms of energy. ID =1: cold; 2: thermal; 3: fast; 4: NBI |  | structure
core_instant_changes/change/profiles_1d/neutral/state/neutral_type/name | Short string identifier |  | STR_0D | dynamic
core_instant_changes/change/profiles_1d/neutral/state/neutral_type/index | Integer identifier (enumeration index within a list). Private identifier values must be indicated by a negative index. |  | INT_0D | dynamic
core_instant_changes/change/profiles_1d/neutral/state/neutral_type/description | Verbose description |  | STR_0D | dynamic
core_instant_changes/change/profiles_1d/neutral/state/temperature | Temperature | eV | FLT_1D | dynamic
core_instant_changes/change/profiles_1d/neutral/state/temperature_error_upper | Upper error for "temperature" | eV | FLT_1D | dynamic
core_instant_changes/change/profiles_1d/neutral/state/temperature_error_lower | Lower error for "temperature" | eV | FLT_1D | dynamic
core_instant_changes/change/profiles_1d/neutral/state/density | Density (thermal+non-thermal) | m^-3 | FLT_1D | dynamic
core_instant_changes/change/profiles_1d/neutral/state/density_error_upper | Upper error for "density" | m^-3 | FLT_1D | dynamic
core_instant_changes/change/profiles_1d/neutral/state/density_error_lower | Lower error for "density" | m^-3 | FLT_1D | dynamic
core_instant_changes/change/profiles_1d/neutral/state/density_thermal | Density of thermal particles | m^-3 | FLT_1D | dynamic
core_instant_changes/change/profiles_1d/neutral/state/density_thermal_error_upper | Upper error for "density_thermal" | m^-3 | FLT_1D | dynamic
core_instant_changes/change/profiles_1d/neutral/state/density_thermal_error_lower | Lower error for "density_thermal" | m^-3 | FLT_1D | dynamic
core_instant_changes/change/profiles_1d/neutral/state/density_fast | Density of fast (non-thermal) particles | m^-3 | FLT_1D | dynamic
core_instant_changes/change/profiles_1d/neutral/state/density_fast_error_upper | Upper error for "density_fast" | m^-3 | FLT_1D | dynamic
core_instant_changes/change/profiles_1d/neutral/state/density_fast_error_lower | Lower error for "density_fast" | m^-3 | FLT_1D | dynamic
core_instant_changes/change/profiles_1d/neutral/state/pressure | Pressure (thermal+non-thermal) | Pa | FLT_1D | dynamic
core_instant_changes/change/profiles_1d/neutral/state/pressure_error_upper | Upper error for "pressure" | Pa | FLT_1D | dynamic
core_instant_changes/change/profiles_1d/neutral/state/pressure_error_lower | Lower error for "pressure" | Pa | FLT_1D | dynamic
core_instant_changes/change/profiles_1d/neutral/state/pressure_thermal | Pressure (thermal) associated with random motion ~average((v-average(v))^2) | Pa | FLT_1D | dynamic
core_instant_changes/change/profiles_1d/neutral/state/pressure_thermal_error_upper | Upper error for "pressure_thermal" | Pa | FLT_1D | dynamic
core_instant_changes/change/profiles_1d/neutral/state/pressure_thermal_error_lower | Lower error for "pressure_thermal" | Pa | FLT_1D | dynamic
core_instant_changes/change/profiles_1d/neutral/state/pressure_fast_perpendicular | Fast (non-thermal) perpendicular pressure | Pa | FLT_1D | dynamic
core_instant_changes/change/profiles_1d/neutral/state/pressure_fast_perpendicular_error_upper | Upper error for "pressure_fast_perpendicular" | Pa | FLT_1D | dynamic
core_instant_changes/change/profiles_1d/neutral/state/pressure_fast_perpendicular_error_lower | Lower error for "pressure_fast_perpendicular" | Pa | FLT_1D | dynamic
core_instant_changes/change/profiles_1d/neutral/state/pressure_fast_parallel | Fast (non-thermal) parallel pressure | Pa | FLT_1D | dynamic
core_instant_changes/change/profiles_1d/neutral/state/pressure_fast_parallel_error_upper | Upper error for "pressure_fast_parallel" | Pa | FLT_1D | dynamic
core_instant_changes/change/profiles_1d/neutral/state/pressure_fast_parallel_error_lower | Lower error for "pressure_fast_parallel" | Pa | FLT_1D | dynamic
core_instant_changes/change/profiles_1d/t_i_average | Ion temperature (averaged on charge states and ion species) | eV | FLT_1D | dynamic
core_instant_changes/change/profiles_1d/t_i_average_error_upper | Upper error for "t_i_average" | eV | FLT_1D | dynamic
core_instant_changes/change/profiles_1d/t_i_average_error_lower | Lower error for "t_i_average" | eV | FLT_1D | dynamic
core_instant_changes/change/profiles_1d/t_i_average_fit | Information on the fit used to obtain the t_i_average profile | eV | structure
core_instant_changes/change/profiles_1d/t_i_average_fit/measured | Measured values | mixed | FLT_1D | dynamic
core_instant_changes/change/profiles_1d/t_i_average_fit/measured_error_upper | Upper error for "measured" | mixed | FLT_1D | dynamic
core_instant_changes/change/profiles_1d/t_i_average_fit/measured_error_lower | Lower error for "measured" | mixed | FLT_1D | dynamic
core_instant_changes/change/profiles_1d/t_i_average_fit/source | Path to the source data for each measurement in the IMAS data dictionary, e.g. ece/channel(i)/t_e for the electron temperature on the i-th channel in the ECE IDS |  | STR_1D | dynamic
core_instant_changes/change/profiles_1d/t_i_average_fit/time_measurement | Exact time slices used from the time array of the measurement source data. The time slice is indicated for each measurement point considered in the fit since measurements may come from different and thus asynchronous diagnostics. If the time slice does not exist in the time array of the source data, it means linear interpolation has been used | s | FLT_1D | dynamic
core_instant_changes/change/profiles_1d/t_i_average_fit/time_measurement_error_upper | Upper error for "time_measurement" | s | FLT_1D | dynamic
core_instant_changes/change/profiles_1d/t_i_average_fit/time_measurement_error_lower | Lower error for "time_measurement" | s | FLT_1D | dynamic
core_instant_changes/change/profiles_1d/t_i_average_fit/time_measurement_slice_method | Method used to slice the data : index = 0 means using exact time slice of the measurement, 1 means linear interpolation, ... |  | structure
core_instant_changes/change/profiles_1d/t_i_average_fit/time_measurement_slice_method/name | Short string identifier |  | STR_0D | dynamic
core_instant_changes/change/profiles_1d/t_i_average_fit/time_measurement_slice_method/index | Integer identifier (enumeration index within a list). Private identifier values must be indicated by a negative index. |  | INT_0D | dynamic
core_instant_changes/change/profiles_1d/t_i_average_fit/time_measurement_slice_method/description | Verbose description |  | STR_0D | dynamic
core_instant_changes/change/profiles_1d/t_i_average_fit/time_measurement_width | In case the measurements are averaged over a time interval, this node is the full width of this time interval (empty otherwise). In case the slicing/averaging method doesn't use a hard time interval cutoff, this width is the characteristic time span of the slicing/averaging method. By convention, the time interval starts at time_measurement-time_width and ends at time_measurement. | s | FLT_1D | dynamic
core_instant_changes/change/profiles_1d/t_i_average_fit/time_measurement_width_error_upper | Upper error for "time_measurement_width" | s | FLT_1D | dynamic
core_instant_changes/change/profiles_1d/t_i_average_fit/time_measurement_width_error_lower | Lower error for "time_measurement_width" | s | FLT_1D | dynamic
core_instant_changes/change/profiles_1d/t_i_average_fit/local | Integer flag : 1 means local measurement, 0 means line-integrated measurement |  | INT_1D | dynamic
core_instant_changes/change/profiles_1d/t_i_average_fit/rho_tor_norm | Normalized toroidal flux coordinate of each measurement (local value for a local measurement, minimum value reached by the line of sight for a line measurement) | 1 | FLT_1D | dynamic
core_instant_changes/change/profiles_1d/t_i_average_fit/rho_tor_norm_error_upper | Upper error for "rho_tor_norm" | 1 | FLT_1D | dynamic
core_instant_changes/change/profiles_1d/t_i_average_fit/rho_tor_norm_error_lower | Lower error for "rho_tor_norm" | 1 | FLT_1D | dynamic
core_instant_changes/change/profiles_1d/t_i_average_fit/weight | Weight given to each measured value | 1 | FLT_1D | dynamic
core_instant_changes/change/profiles_1d/t_i_average_fit/weight_error_upper | Upper error for "weight" | 1 | FLT_1D | dynamic
core_instant_changes/change/profiles_1d/t_i_average_fit/weight_error_lower | Lower error for "weight" | 1 | FLT_1D | dynamic
core_instant_changes/change/profiles_1d/t_i_average_fit/reconstructed | Value reconstructed from the fit | mixed | FLT_1D | dynamic
core_instant_changes/change/profiles_1d/t_i_average_fit/reconstructed_error_upper | Upper error for "reconstructed" | mixed | FLT_1D | dynamic
core_instant_changes/change/profiles_1d/t_i_average_fit/reconstructed_error_lower | Lower error for "reconstructed" | mixed | FLT_1D | dynamic
core_instant_changes/change/profiles_1d/t_i_average_fit/chi_squared | Squared error normalized by the weighted standard deviation considered in the minimization process : chi_squared = weight^2 *(reconstructed - measured)^2 / sigma^2, where sigma is the standard deviation of the measurement error | 1 | FLT_1D | dynamic
core_instant_changes/change/profiles_1d/t_i_average_fit/chi_squared_error_upper | Upper error for "chi_squared" | 1 | FLT_1D | dynamic
core_instant_changes/change/profiles_1d/t_i_average_fit/chi_squared_error_lower | Lower error for "chi_squared" | 1 | FLT_1D | dynamic
core_instant_changes/change/profiles_1d/t_i_average_fit/parameters | List of the fit specific parameters in XML format |  | STR_0D | dynamic
core_instant_changes/change/profiles_1d/n_i_total_over_n_e | Ratio of total ion density (sum over species and charge states) over electron density. (thermal+non-thermal) | 1 | FLT_1D | dynamic
core_instant_changes/change/profiles_1d/n_i_total_over_n_e_error_upper | Upper error for "n_i_total_over_n_e" | 1 | FLT_1D | dynamic
core_instant_changes/change/profiles_1d/n_i_total_over_n_e_error_lower | Lower error for "n_i_total_over_n_e" | 1 | FLT_1D | dynamic
core_instant_changes/change/profiles_1d/n_i_thermal_total | Total ion thermal density (sum over species and charge states) | m^-3 | FLT_1D | dynamic
core_instant_changes/change/profiles_1d/n_i_thermal_total_error_upper | Upper error for "n_i_thermal_total" | m^-3 | FLT_1D | dynamic
core_instant_changes/change/profiles_1d/n_i_thermal_total_error_lower | Lower error for "n_i_thermal_total" | m^-3 | FLT_1D | dynamic
core_instant_changes/change/profiles_1d/momentum_phi | Total plasma toroidal momentum, summed over ion species and electrons weighted by their density and major radius, i.e. sum_over_species(n*R*m*Vphi) | kg.m^-1.s^-1 | FLT_1D | dynamic
core_instant_changes/change/profiles_1d/momentum_phi_error_upper | Upper error for "momentum_phi" | kg.m^-1.s^-1 | FLT_1D | dynamic
core_instant_changes/change/profiles_1d/momentum_phi_error_lower | Lower error for "momentum_phi" | kg.m^-1.s^-1 | FLT_1D | dynamic
core_instant_changes/change/profiles_1d/zeff | Effective charge | 1 | FLT_1D | dynamic
core_instant_changes/change/profiles_1d/zeff_error_upper | Upper error for "zeff" | 1 | FLT_1D | dynamic
core_instant_changes/change/profiles_1d/zeff_error_lower | Lower error for "zeff" | 1 | FLT_1D | dynamic
core_instant_changes/change/profiles_1d/zeff_fit | Information on the fit used to obtain the zeff profile | 1 | structure
core_instant_changes/change/profiles_1d/zeff_fit/measured | Measured values | mixed | FLT_1D | dynamic
core_instant_changes/change/profiles_1d/zeff_fit/measured_error_upper | Upper error for "measured" | mixed | FLT_1D | dynamic
core_instant_changes/change/profiles_1d/zeff_fit/measured_error_lower | Lower error for "measured" | mixed | FLT_1D | dynamic
core_instant_changes/change/profiles_1d/zeff_fit/source | Path to the source data for each measurement in the IMAS data dictionary, e.g. ece/channel(i)/t_e for the electron temperature on the i-th channel in the ECE IDS |  | STR_1D | dynamic
core_instant_changes/change/profiles_1d/zeff_fit/time_measurement | Exact time slices used from the time array of the measurement source data. The time slice is indicated for each measurement point considered in the fit since measurements may come from different and thus asynchronous diagnostics. If the time slice does not exist in the time array of the source data, it means linear interpolation has been used | s | FLT_1D | dynamic
core_instant_changes/change/profiles_1d/zeff_fit/time_measurement_error_upper | Upper error for "time_measurement" | s | FLT_1D | dynamic
core_instant_changes/change/profiles_1d/zeff_fit/time_measurement_error_lower | Lower error for "time_measurement" | s | FLT_1D | dynamic
core_instant_changes/change/profiles_1d/zeff_fit/time_measurement_slice_method | Method used to slice the data : index = 0 means using exact time slice of the measurement, 1 means linear interpolation, ... |  | structure
core_instant_changes/change/profiles_1d/zeff_fit/time_measurement_slice_method/name | Short string identifier |  | STR_0D | dynamic
core_instant_changes/change/profiles_1d/zeff_fit/time_measurement_slice_method/index | Integer identifier (enumeration index within a list). Private identifier values must be indicated by a negative index. |  | INT_0D | dynamic
core_instant_changes/change/profiles_1d/zeff_fit/time_measurement_slice_method/description | Verbose description |  | STR_0D | dynamic
core_instant_changes/change/profiles_1d/zeff_fit/time_measurement_width | In case the measurements are averaged over a time interval, this node is the full width of this time interval (empty otherwise). In case the slicing/averaging method doesn't use a hard time interval cutoff, this width is the characteristic time span of the slicing/averaging method. By convention, the time interval starts at time_measurement-time_width and ends at time_measurement. | s | FLT_1D | dynamic
core_instant_changes/change/profiles_1d/zeff_fit/time_measurement_width_error_upper | Upper error for "time_measurement_width" | s | FLT_1D | dynamic
core_instant_changes/change/profiles_1d/zeff_fit/time_measurement_width_error_lower | Lower error for "time_measurement_width" | s | FLT_1D | dynamic
core_instant_changes/change/profiles_1d/zeff_fit/local | Integer flag : 1 means local measurement, 0 means line-integrated measurement |  | INT_1D | dynamic
core_instant_changes/change/profiles_1d/zeff_fit/rho_tor_norm | Normalized toroidal flux coordinate of each measurement (local value for a local measurement, minimum value reached by the line of sight for a line measurement) | 1 | FLT_1D | dynamic
core_instant_changes/change/profiles_1d/zeff_fit/rho_tor_norm_error_upper | Upper error for "rho_tor_norm" | 1 | FLT_1D | dynamic
core_instant_changes/change/profiles_1d/zeff_fit/rho_tor_norm_error_lower | Lower error for "rho_tor_norm" | 1 | FLT_1D | dynamic
core_instant_changes/change/profiles_1d/zeff_fit/weight | Weight given to each measured value | 1 | FLT_1D | dynamic
core_instant_changes/change/profiles_1d/zeff_fit/weight_error_upper | Upper error for "weight" | 1 | FLT_1D | dynamic
core_instant_changes/change/profiles_1d/zeff_fit/weight_error_lower | Lower error for "weight" | 1 | FLT_1D | dynamic
core_instant_changes/change/profiles_1d/zeff_fit/reconstructed | Value reconstructed from the fit | mixed | FLT_1D | dynamic
core_instant_changes/change/profiles_1d/zeff_fit/reconstructed_error_upper | Upper error for "reconstructed" | mixed | FLT_1D | dynamic
core_instant_changes/change/profiles_1d/zeff_fit/reconstructed_error_lower | Lower error for "reconstructed" | mixed | FLT_1D | dynamic
core_instant_changes/change/profiles_1d/zeff_fit/chi_squared | Squared error normalized by the weighted standard deviation considered in the minimization process : chi_squared = weight^2 *(reconstructed - measured)^2 / sigma^2, where sigma is the standard deviation of the measurement error | 1 | FLT_1D | dynamic
core_instant_changes/change/profiles_1d/zeff_fit/chi_squared_error_upper | Upper error for "chi_squared" | 1 | FLT_1D | dynamic
core_instant_changes/change/profiles_1d/zeff_fit/chi_squared_error_lower | Lower error for "chi_squared" | 1 | FLT_1D | dynamic
core_instant_changes/change/profiles_1d/zeff_fit/parameters | List of the fit specific parameters in XML format |  | STR_0D | dynamic
core_instant_changes/change/profiles_1d/pressure_ion_total | Total (sum over ion species) thermal ion pressure | Pa | FLT_1D | dynamic
core_instant_changes/change/profiles_1d/pressure_ion_total_error_upper | Upper error for "pressure_ion_total" | Pa | FLT_1D | dynamic
core_instant_changes/change/profiles_1d/pressure_ion_total_error_lower | Lower error for "pressure_ion_total" | Pa | FLT_1D | dynamic
core_instant_changes/change/profiles_1d/pressure_thermal | Thermal pressure (electrons+ions) | Pa | FLT_1D | dynamic
core_instant_changes/change/profiles_1d/pressure_thermal_error_upper | Upper error for "pressure_thermal" | Pa | FLT_1D | dynamic
core_instant_changes/change/profiles_1d/pressure_thermal_error_lower | Lower error for "pressure_thermal" | Pa | FLT_1D | dynamic
core_instant_changes/change/profiles_1d/pressure_perpendicular | Total perpendicular pressure (electrons+ions, thermal+non-thermal) | Pa | FLT_1D | dynamic
core_instant_changes/change/profiles_1d/pressure_perpendicular_error_upper | Upper error for "pressure_perpendicular" | Pa | FLT_1D | dynamic
core_instant_changes/change/profiles_1d/pressure_perpendicular_error_lower | Lower error for "pressure_perpendicular" | Pa | FLT_1D | dynamic
core_instant_changes/change/profiles_1d/pressure_parallel | Total parallel pressure (electrons+ions, thermal+non-thermal) | Pa | FLT_1D | dynamic
core_instant_changes/change/profiles_1d/pressure_parallel_error_upper | Upper error for "pressure_parallel" | Pa | FLT_1D | dynamic
core_instant_changes/change/profiles_1d/pressure_parallel_error_lower | Lower error for "pressure_parallel" | Pa | FLT_1D | dynamic
core_instant_changes/change/profiles_1d/j_total | Total parallel current density = average(jtot.B) / B0, where B0 = Core_Profiles/Vacuum_Toroidal_Field/ B0 | A.m^-2 | FLT_1D | dynamic
core_instant_changes/change/profiles_1d/j_total_error_upper | Upper error for "j_total" | A.m^-2 | FLT_1D | dynamic
core_instant_changes/change/profiles_1d/j_total_error_lower | Lower error for "j_total" | A.m^-2 | FLT_1D | dynamic
core_instant_changes/change/profiles_1d/current_parallel_inside | Parallel current driven inside the flux surface. Cumulative surface integral of j_total | A | FLT_1D | dynamic
core_instant_changes/change/profiles_1d/current_parallel_inside_error_upper | Upper error for "current_parallel_inside" | A | FLT_1D | dynamic
core_instant_changes/change/profiles_1d/current_parallel_inside_error_lower | Lower error for "current_parallel_inside" | A | FLT_1D | dynamic
core_instant_changes/change/profiles_1d/j_phi | Total toroidal current density = average(J_phi/R) / average(1/R) | A.m^-2 | FLT_1D | dynamic
core_instant_changes/change/profiles_1d/j_phi_error_upper | Upper error for "j_phi" | A.m^-2 | FLT_1D | dynamic
core_instant_changes/change/profiles_1d/j_phi_error_lower | Lower error for "j_phi" | A.m^-2 | FLT_1D | dynamic
core_instant_changes/change/profiles_1d/j_ohmic | Ohmic parallel current density = average(J_Ohmic.B) / B0, where B0 = Core_Profiles/Vacuum_Toroidal_Field/ B0 | A.m^-2 | FLT_1D | dynamic
core_instant_changes/change/profiles_1d/j_ohmic_error_upper | Upper error for "j_ohmic" | A.m^-2 | FLT_1D | dynamic
core_instant_changes/change/profiles_1d/j_ohmic_error_lower | Lower error for "j_ohmic" | A.m^-2 | FLT_1D | dynamic
core_instant_changes/change/profiles_1d/j_non_inductive | Non-inductive (includes bootstrap) parallel current density = average(jni.B) / B0, where B0 = Core_Profiles/Vacuum_Toroidal_Field/ B0 | A.m^-2 | FLT_1D | dynamic
core_instant_changes/change/profiles_1d/j_non_inductive_error_upper | Upper error for "j_non_inductive" | A.m^-2 | FLT_1D | dynamic
core_instant_changes/change/profiles_1d/j_non_inductive_error_lower | Lower error for "j_non_inductive" | A.m^-2 | FLT_1D | dynamic
core_instant_changes/change/profiles_1d/j_bootstrap | Bootstrap current density = average(J_Bootstrap.B) / B0, where B0 = Core_Profiles/Vacuum_Toroidal_Field/ B0 | A.m^-2 | FLT_1D | dynamic
core_instant_changes/change/profiles_1d/j_bootstrap_error_upper | Upper error for "j_bootstrap" | A.m^-2 | FLT_1D | dynamic
core_instant_changes/change/profiles_1d/j_bootstrap_error_lower | Lower error for "j_bootstrap" | A.m^-2 | FLT_1D | dynamic
core_instant_changes/change/profiles_1d/conductivity_parallel | Parallel conductivity | ohm^-1.m^-1 | FLT_1D | dynamic
core_instant_changes/change/profiles_1d/conductivity_parallel_error_upper | Upper error for "conductivity_parallel" | ohm^-1.m^-1 | FLT_1D | dynamic
core_instant_changes/change/profiles_1d/conductivity_parallel_error_lower | Lower error for "conductivity_parallel" | ohm^-1.m^-1 | FLT_1D | dynamic
core_instant_changes/change/profiles_1d/e_field | Electric field, averaged on the magnetic surface. E.g for the parallel component, average(E.B) / B0, using core_profiles/vacuum_toroidal_field/b0 | V.m^-1 | structure
core_instant_changes/change/profiles_1d/e_field/radial | Radial component | V.m^-1 | FLT_1D | dynamic
core_instant_changes/change/profiles_1d/e_field/radial_error_upper | Upper error for "radial" | V.m^-1 | FLT_1D | dynamic
core_instant_changes/change/profiles_1d/e_field/radial_error_lower | Lower error for "radial" | V.m^-1 | FLT_1D | dynamic
core_instant_changes/change/profiles_1d/e_field/diamagnetic | Diamagnetic component | V.m^-1 | FLT_1D | dynamic
core_instant_changes/change/profiles_1d/e_field/diamagnetic_error_upper | Upper error for "diamagnetic" | V.m^-1 | FLT_1D | dynamic
core_instant_changes/change/profiles_1d/e_field/diamagnetic_error_lower | Lower error for "diamagnetic" | V.m^-1 | FLT_1D | dynamic
core_instant_changes/change/profiles_1d/e_field/parallel | Parallel component | V.m^-1 | FLT_1D | dynamic
core_instant_changes/change/profiles_1d/e_field/parallel_error_upper | Upper error for "parallel" | V.m^-1 | FLT_1D | dynamic
core_instant_changes/change/profiles_1d/e_field/parallel_error_lower | Lower error for "parallel" | V.m^-1 | FLT_1D | dynamic
core_instant_changes/change/profiles_1d/e_field/poloidal | Poloidal component | V.m^-1 | FLT_1D | dynamic
core_instant_changes/change/profiles_1d/e_field/poloidal_error_upper | Upper error for "poloidal" | V.m^-1 | FLT_1D | dynamic
core_instant_changes/change/profiles_1d/e_field/poloidal_error_lower | Lower error for "poloidal" | V.m^-1 | FLT_1D | dynamic
core_instant_changes/change/profiles_1d/e_field/toroidal | Toroidal component | V.m^-1 | FLT_1D | dynamic
core_instant_changes/change/profiles_1d/e_field/toroidal_error_upper | Upper error for "toroidal" | V.m^-1 | FLT_1D | dynamic
core_instant_changes/change/profiles_1d/e_field/toroidal_error_lower | Lower error for "toroidal" | V.m^-1 | FLT_1D | dynamic
core_instant_changes/change/profiles_1d/phi_potential | Electrostatic potential, averaged on the magnetic flux surface | V | FLT_1D | dynamic
core_instant_changes/change/profiles_1d/phi_potential_error_upper | Upper error for "phi_potential" | V | FLT_1D | dynamic
core_instant_changes/change/profiles_1d/phi_potential_error_lower | Lower error for "phi_potential" | V | FLT_1D | dynamic
core_instant_changes/change/profiles_1d/rotation_frequency_tor_sonic | Derivative of the flux surface averaged electrostatic potential with respect to the poloidal flux, multiplied by (1/2pi). This quantity is the toroidal angular rotation frequency due to the ExB drift, introduced in formula (43) of Hinton and Wong, Physics of Fluids 3082 (1985), also referred to as sonic flow in regimes in which the toroidal velocity is dominant over the poloidal velocity | s^-1 | FLT_1D | dynamic
core_instant_changes/change/profiles_1d/rotation_frequency_tor_sonic_error_upper | Upper error for "rotation_frequency_tor_sonic" | s^-1 | FLT_1D | dynamic
core_instant_changes/change/profiles_1d/rotation_frequency_tor_sonic_error_lower | Lower error for "rotation_frequency_tor_sonic" | s^-1 | FLT_1D | dynamic
core_instant_changes/change/profiles_1d/q | Safety factor (only positive when toroidal current and magnetic field are in same direction) | 1 | FLT_1D | dynamic
core_instant_changes/change/profiles_1d/q_error_upper | Upper error for "q" | 1 | FLT_1D | dynamic
core_instant_changes/change/profiles_1d/q_error_lower | Lower error for "q" | 1 | FLT_1D | dynamic
core_instant_changes/change/profiles_1d/magnetic_shear | Magnetic shear, defined as rho_tor/q . dq/drho_tor | 1 | FLT_1D | dynamic
core_instant_changes/change/profiles_1d/magnetic_shear_error_upper | Upper error for "magnetic_shear" | 1 | FLT_1D | dynamic
core_instant_changes/change/profiles_1d/magnetic_shear_error_lower | Lower error for "magnetic_shear" | 1 | FLT_1D | dynamic
core_instant_changes/change/profiles_1d/time | Time | s | FLT_0D | dynamic
core_instant_changes/code | Generic decription of the code-specific parameters for the code that has produced this IDS |  | structure
core_instant_changes/code/name | Name of software generating IDS |  | STR_0D | constant
core_instant_changes/code/description | Short description of the software (type, purpose) |  | STR_0D | constant
core_instant_changes/code/commit | Unique commit reference of software |  | STR_0D | constant
core_instant_changes/code/version | Unique version (tag) of software |  | STR_0D | constant
core_instant_changes/code/repository | URL of software repository |  | STR_0D | constant
core_instant_changes/code/parameters | List of the code specific parameters in XML format |  | STR_0D | constant
core_instant_changes/code/output_flag | Output flag : 0 means the run is successful, other values mean some difficulty has been encountered, the exact meaning is then code specific. Negative values mean the result shall not be used. |  | INT_1D | dynamic
core_instant_changes/code/library | List of external libraries used by the code that has produced this IDS |  | struct_array
core_instant_changes/code/library/name | Name of software |  | STR_0D | constant
core_instant_changes/code/library/description | Short description of the software (type, purpose) |  | STR_0D | constant
core_instant_changes/code/library/commit | Unique commit reference of software |  | STR_0D | constant
core_instant_changes/code/library/version | Unique version (tag) of software |  | STR_0D | constant
core_instant_changes/code/library/repository | URL of software repository |  | STR_0D | constant
core_instant_changes/code/library/parameters | List of the code specific parameters in XML format |  | STR_0D | constant
core_instant_changes/time | Generic time | s | FLT_1D | dynamic
core_profiles | Core plasma profiles |  | IDS | dynamic
core_profiles/ids_properties | Interface Data Structure properties. This element identifies the node above as an IDS |  | structure
core_profiles/ids_properties/comment | Any comment describing the content of this IDS |  | STR_0D | constant
core_profiles/ids_properties/name | User-defined name for this IDS occurrence |  | STR_0D | constant
core_profiles/ids_properties/homogeneous_time | This node must be filled (with 0, 1, or 2) for the IDS to be valid. If 1, the time of this IDS is homogeneous, i.e. the time values for this IDS are stored in the time node just below the root of this IDS. If 0, the time values are stored in the various time fields at lower levels in the tree. In the case only constant or static nodes are filled within the IDS, homogeneous_time must be set to 2 |  | INT_0D | constant
core_profiles/ids_properties/occurrence_type | Type of data contained in this occurrence |  | structure
core_profiles/ids_properties/occurrence_type/name | Short string identifier |  | STR_0D | constant
core_profiles/ids_properties/occurrence_type/index | Integer identifier (enumeration index within a list). Private identifier values must be indicated by a negative index. |  | INT_0D | constant
core_profiles/ids_properties/occurrence_type/description | Verbose description |  | STR_0D | constant
core_profiles/ids_properties/provider | Name of the person in charge of producing this data |  | STR_0D | constant
core_profiles/ids_properties/creation_date | Date at which this data has been produced |  | STR_0D | constant
core_profiles/ids_properties/version_put | Version of the access layer package used to PUT this IDS |  | structure
core_profiles/ids_properties/version_put/data_dictionary | Version of Data Dictionary used to PUT this IDS |  | STR_0D | constant
core_profiles/ids_properties/version_put/access_layer | Version of Access Layer used to PUT this IDS |  | STR_0D | constant
core_profiles/ids_properties/version_put/access_layer_language | Programming language of the Access Layer high level API used to PUT this IDS |  | STR_0D | constant
core_profiles/ids_properties/provenance | Provenance information about this IDS |  | structure
core_profiles/ids_properties/provenance/node | Set of IDS nodes for which the provenance is given. The provenance information applies to the whole structure below the IDS node. For documenting provenance information for the whole IDS, set the size of this array of structure to 1 and leave the child "path" node empty |  | struct_array | constant
core_profiles/ids_properties/provenance/node/path | Path of the node within the IDS, following the syntax given in the link below. If empty, means the provenance information applies to the whole IDS. |  | STR_0D | constant
core_profiles/ids_properties/provenance/node/reference | List of references used to populate or calculate this node, identified as explained below. In case the node is the result of of a calculation / data processing, the reference is an input to the process described in the "code" structure at the root of the IDS. The reference can be an IDS (identified by a URI or a persitent identifier, see syntax in the link below) or non-IDS data imported directly from an non-IMAS database (identified by the command used to import the reference, or the persistent identifier of the data reference). Often data are obtained by a chain of processes, however only the last process input are recorded here. The full chain of provenance has then to be reconstructed recursively from the provenance information contained in the data references. |  | struct_array
core_profiles/ids_properties/provenance/node/reference/name | Reference name |  | STR_0D | constant
core_profiles/ids_properties/provenance/node/reference/timestamp | Date and time (UTC) at which the reference was created, expressed in a human readable form (ISO 8601) : the format of the string shall be : YYYY-MM-DDTHH:MM:SSZ. Example : 2020-07-24T14:19:00Z |  | STR_0D | constant
core_profiles/ids_properties/plugins | Information about the plugins used to write/read this IDS. This structure is filled automatically by the Access Layer at GET/PUT time, no need to fill it via a user program. |  | structure
core_profiles/ids_properties/plugins/node | Set of IDS nodes for which a plugin has been applied |  | struct_array | constant
core_profiles/ids_properties/plugins/node/path | Path of the node within the IDS, following the syntax given in the link below. If empty, means the plugin applies to the whole IDS. |  | STR_0D | constant
core_profiles/ids_properties/plugins/node/put_operation | Plugins used to PUT a node (potentially, multiple plugins can be applied, if so they are listed by order of application) |  | struct_array
core_profiles/ids_properties/plugins/node/put_operation/name | Name of software used |  | STR_0D | constant
core_profiles/ids_properties/plugins/node/put_operation/description | Short description of the software (type, purpose) |  | STR_0D | constant
core_profiles/ids_properties/plugins/node/put_operation/commit | Unique commit reference of software |  | STR_0D | constant
core_profiles/ids_properties/plugins/node/put_operation/version | Unique version (tag) of software |  | STR_0D | constant
core_profiles/ids_properties/plugins/node/put_operation/repository | URL of software repository |  | STR_0D | constant
core_profiles/ids_properties/plugins/node/put_operation/parameters | List of the code specific parameters in XML format |  | STR_0D | constant
core_profiles/ids_properties/plugins/node/put_operation/library | List of external libraries used by the code that has produced this IDS |  | struct_array
core_profiles/ids_properties/plugins/node/put_operation/library/name | Name of software |  | STR_0D | constant
core_profiles/ids_properties/plugins/node/put_operation/library/description | Short description of the software (type, purpose) |  | STR_0D | constant
core_profiles/ids_properties/plugins/node/put_operation/library/commit | Unique commit reference of software |  | STR_0D | constant
core_profiles/ids_properties/plugins/node/put_operation/library/version | Unique version (tag) of software |  | STR_0D | constant
core_profiles/ids_properties/plugins/node/put_operation/library/repository | URL of software repository |  | STR_0D | constant
core_profiles/ids_properties/plugins/node/put_operation/library/parameters | List of the code specific parameters in XML format |  | STR_0D | constant
core_profiles/ids_properties/plugins/node/readback | Plugins to be used to read back a node (potentially, multiple plugins can be applied, listed in reverse order of application) |  | struct_array
core_profiles/ids_properties/plugins/node/readback/name | Name of software used |  | STR_0D | constant
core_profiles/ids_properties/plugins/node/readback/description | Short description of the software (type, purpose) |  | STR_0D | constant
core_profiles/ids_properties/plugins/node/readback/commit | Unique commit reference of software |  | STR_0D | constant
core_profiles/ids_properties/plugins/node/readback/version | Unique version (tag) of software |  | STR_0D | constant
core_profiles/ids_properties/plugins/node/readback/repository | URL of software repository |  | STR_0D | constant
core_profiles/ids_properties/plugins/node/readback/parameters | List of the code specific parameters in XML format |  | STR_0D | constant
core_profiles/ids_properties/plugins/node/readback/library | List of external libraries used by the code that has produced this IDS |  | struct_array
core_profiles/ids_properties/plugins/node/readback/library/name | Name of software |  | STR_0D | constant
core_profiles/ids_properties/plugins/node/readback/library/description | Short description of the software (type, purpose) |  | STR_0D | constant
core_profiles/ids_properties/plugins/node/readback/library/commit | Unique commit reference of software |  | STR_0D | constant
core_profiles/ids_properties/plugins/node/readback/library/version | Unique version (tag) of software |  | STR_0D | constant
core_profiles/ids_properties/plugins/node/readback/library/repository | URL of software repository |  | STR_0D | constant
core_profiles/ids_properties/plugins/node/readback/library/parameters | List of the code specific parameters in XML format |  | STR_0D | constant
core_profiles/ids_properties/plugins/node/get_operation | Plugins actually used to read back a node (potentially, multiple plugins can be applied, listed in reverse order of application). This information is filled by the plugin infrastructure during the GET operation. |  | struct_array
core_profiles/ids_properties/plugins/node/get_operation/name | Name of software used |  | STR_0D | constant
core_profiles/ids_properties/plugins/node/get_operation/description | Short description of the software (type, purpose) |  | STR_0D | constant
core_profiles/ids_properties/plugins/node/get_operation/commit | Unique commit reference of software |  | STR_0D | constant
core_profiles/ids_properties/plugins/node/get_operation/version | Unique version (tag) of software |  | STR_0D | constant
core_profiles/ids_properties/plugins/node/get_operation/repository | URL of software repository |  | STR_0D | constant
core_profiles/ids_properties/plugins/node/get_operation/parameters | List of the code specific parameters in XML format |  | STR_0D | constant
core_profiles/ids_properties/plugins/node/get_operation/library | List of external libraries used by the code that has produced this IDS |  | struct_array
core_profiles/ids_properties/plugins/node/get_operation/library/name | Name of software |  | STR_0D | constant
core_profiles/ids_properties/plugins/node/get_operation/library/description | Short description of the software (type, purpose) |  | STR_0D | constant
core_profiles/ids_properties/plugins/node/get_operation/library/commit | Unique commit reference of software |  | STR_0D | constant
core_profiles/ids_properties/plugins/node/get_operation/library/version | Unique version (tag) of software |  | STR_0D | constant
core_profiles/ids_properties/plugins/node/get_operation/library/repository | URL of software repository |  | STR_0D | constant
core_profiles/ids_properties/plugins/node/get_operation/library/parameters | List of the code specific parameters in XML format |  | STR_0D | constant
core_profiles/ids_properties/plugins/infrastructure_put | Plugin infrastructure used to PUT the data |  | structure
core_profiles/ids_properties/plugins/infrastructure_put/name | Name of software used |  | STR_0D | constant
core_profiles/ids_properties/plugins/infrastructure_put/description | Short description of the software (type, purpose) |  | STR_0D | constant
core_profiles/ids_properties/plugins/infrastructure_put/commit | Unique commit reference of software |  | STR_0D | constant
core_profiles/ids_properties/plugins/infrastructure_put/version | Unique version (tag) of software |  | STR_0D | constant
core_profiles/ids_properties/plugins/infrastructure_put/repository | URL of software repository |  | STR_0D | constant
core_profiles/ids_properties/plugins/infrastructure_get | Plugin infrastructure used to GET the data |  | structure
core_profiles/ids_properties/plugins/infrastructure_get/name | Name of software used |  | STR_0D | constant
core_profiles/ids_properties/plugins/infrastructure_get/description | Short description of the software (type, purpose) |  | STR_0D | constant
core_profiles/ids_properties/plugins/infrastructure_get/commit | Unique commit reference of software |  | STR_0D | constant
core_profiles/ids_properties/plugins/infrastructure_get/version | Unique version (tag) of software |  | STR_0D | constant
core_profiles/ids_properties/plugins/infrastructure_get/repository | URL of software repository |  | STR_0D | constant
core_profiles/profiles_1d | Core plasma radial profiles for various time slices |  | struct_array | dynamic
core_profiles/profiles_1d/grid | Radial grid |  | structure
core_profiles/profiles_1d/grid/rho_tor_norm | Normalized toroidal flux coordinate. The normalizing value for rho_tor_norm, is the toroidal flux coordinate at the equilibrium boundary (LCFS or 99.x % of the LCFS in case of a fixed boundary equilibium calculation, see time_slice/boundary/b_flux_pol_norm in the equilibrium IDS) | 1 | FLT_1D | dynamic
core_profiles/profiles_1d/grid/rho_tor_norm_error_upper | Upper error for "rho_tor_norm" | 1 | FLT_1D | dynamic
core_profiles/profiles_1d/grid/rho_tor_norm_error_lower | Lower error for "rho_tor_norm" | 1 | FLT_1D | dynamic
core_profiles/profiles_1d/grid/rho_tor | Toroidal flux coordinate = sqrt(phi/(pi*b0)), where the toroidal magnetic field, b0, corresponds to that stored in vacuum_toroidal_field/b0 and pi can be found in the IMAS constants | m | FLT_1D | dynamic
core_profiles/profiles_1d/grid/rho_tor_error_upper | Upper error for "rho_tor" | m | FLT_1D | dynamic
core_profiles/profiles_1d/grid/rho_tor_error_lower | Lower error for "rho_tor" | m | FLT_1D | dynamic
core_profiles/profiles_1d/grid/rho_pol_norm | Normalized poloidal flux coordinate = sqrt((psi(rho)-psi(magnetic_axis)) / (psi(LCFS)-psi(magnetic_axis))) | 1 | FLT_1D | dynamic
core_profiles/profiles_1d/grid/rho_pol_norm_error_upper | Upper error for "rho_pol_norm" | 1 | FLT_1D | dynamic
core_profiles/profiles_1d/grid/rho_pol_norm_error_lower | Lower error for "rho_pol_norm" | 1 | FLT_1D | dynamic
core_profiles/profiles_1d/grid/psi | Poloidal magnetic flux. Integral of magnetic field passing through a contour defined by the intersection of a flux surface passing through the point of interest and a Z=constant plane. If the integration surface is flat, the surface normal vector is in the increasing vertical coordinate direction, Z, namely upwards. | Wb | FLT_1D | dynamic
core_profiles/profiles_1d/grid/psi_error_upper | Upper error for "psi" | Wb | FLT_1D | dynamic
core_profiles/profiles_1d/grid/psi_error_lower | Lower error for "psi" | Wb | FLT_1D | dynamic
core_profiles/profiles_1d/grid/volume | Volume enclosed inside the magnetic surface | m^3 | FLT_1D | dynamic
core_profiles/profiles_1d/grid/volume_error_upper | Upper error for "volume" | m^3 | FLT_1D | dynamic
core_profiles/profiles_1d/grid/volume_error_lower | Lower error for "volume" | m^3 | FLT_1D | dynamic
core_profiles/profiles_1d/grid/area | Cross-sectional area of the flux surface | m^2 | FLT_1D | dynamic
core_profiles/profiles_1d/grid/area_error_upper | Upper error for "area" | m^2 | FLT_1D | dynamic
core_profiles/profiles_1d/grid/area_error_lower | Lower error for "area" | m^2 | FLT_1D | dynamic
core_profiles/profiles_1d/grid/surface | Surface area of the toroidal flux surface | m^2 | FLT_1D | dynamic
core_profiles/profiles_1d/grid/surface_error_upper | Upper error for "surface" | m^2 | FLT_1D | dynamic
core_profiles/profiles_1d/grid/surface_error_lower | Lower error for "surface" | m^2 | FLT_1D | dynamic
core_profiles/profiles_1d/grid/psi_magnetic_axis | Value of the poloidal magnetic flux at the magnetic axis (useful to normalize the psi array values when the radial grid doesn't go from the magnetic axis to the plasma boundary) | Wb | FLT_0D | dynamic
core_profiles/profiles_1d/grid/psi_magnetic_axis_error_upper | Upper error for "psi_magnetic_axis" | Wb | FLT_0D | dynamic
core_profiles/profiles_1d/grid/psi_magnetic_axis_error_lower | Lower error for "psi_magnetic_axis" | Wb | FLT_0D | dynamic
core_profiles/profiles_1d/grid/psi_boundary | Value of the poloidal magnetic flux at the plasma boundary (useful to normalize the psi array values when the radial grid doesn't go from the magnetic axis to the plasma boundary) | Wb | FLT_0D | dynamic
core_profiles/profiles_1d/grid/psi_boundary_error_upper | Upper error for "psi_boundary" | Wb | FLT_0D | dynamic
core_profiles/profiles_1d/grid/psi_boundary_error_lower | Lower error for "psi_boundary" | Wb | FLT_0D | dynamic
core_profiles/profiles_1d/electrons | Quantities related to the electrons |  | structure
core_profiles/profiles_1d/electrons/temperature | Temperature | eV | FLT_1D | dynamic
core_profiles/profiles_1d/electrons/temperature_error_upper | Upper error for "temperature" | eV | FLT_1D | dynamic
core_profiles/profiles_1d/electrons/temperature_error_lower | Lower error for "temperature" | eV | FLT_1D | dynamic
core_profiles/profiles_1d/electrons/temperature_validity | Indicator of the validity of the temperature profile. 0: valid from automated processing, 1: valid and certified by the RO; - 1 means problem identified in the data processing (request verification by the RO), -2: invalid data, should not be used |  | INT_0D | dynamic
core_profiles/profiles_1d/electrons/temperature_fit | Information on the fit used to obtain the temperature profile | eV | structure
core_profiles/profiles_1d/electrons/temperature_fit/measured | Measured values | mixed | FLT_1D | dynamic
core_profiles/profiles_1d/electrons/temperature_fit/measured_error_upper | Upper error for "measured" | mixed | FLT_1D | dynamic
core_profiles/profiles_1d/electrons/temperature_fit/measured_error_lower | Lower error for "measured" | mixed | FLT_1D | dynamic
core_profiles/profiles_1d/electrons/temperature_fit/source | Path to the source data for each measurement in the IMAS data dictionary, e.g. ece/channel(i)/t_e for the electron temperature on the i-th channel in the ECE IDS |  | STR_1D | dynamic
core_profiles/profiles_1d/electrons/temperature_fit/time_measurement | Exact time slices used from the time array of the measurement source data. The time slice is indicated for each measurement point considered in the fit since measurements may come from different and thus asynchronous diagnostics. If the time slice does not exist in the time array of the source data, it means linear interpolation has been used | s | FLT_1D | dynamic
core_profiles/profiles_1d/electrons/temperature_fit/time_measurement_error_upper | Upper error for "time_measurement" | s | FLT_1D | dynamic
core_profiles/profiles_1d/electrons/temperature_fit/time_measurement_error_lower | Lower error for "time_measurement" | s | FLT_1D | dynamic
core_profiles/profiles_1d/electrons/temperature_fit/time_measurement_slice_method | Method used to slice the data : index = 0 means using exact time slice of the measurement, 1 means linear interpolation, ... |  | structure
core_profiles/profiles_1d/electrons/temperature_fit/time_measurement_slice_method/name | Short string identifier |  | STR_0D | dynamic
core_profiles/profiles_1d/electrons/temperature_fit/time_measurement_slice_method/index | Integer identifier (enumeration index within a list). Private identifier values must be indicated by a negative index. |  | INT_0D | dynamic
core_profiles/profiles_1d/electrons/temperature_fit/time_measurement_slice_method/description | Verbose description |  | STR_0D | dynamic
core_profiles/profiles_1d/electrons/temperature_fit/time_measurement_width | In case the measurements are averaged over a time interval, this node is the full width of this time interval (empty otherwise). In case the slicing/averaging method doesn't use a hard time interval cutoff, this width is the characteristic time span of the slicing/averaging method. By convention, the time interval starts at time_measurement-time_width and ends at time_measurement. | s | FLT_1D | dynamic
core_profiles/profiles_1d/electrons/temperature_fit/time_measurement_width_error_upper | Upper error for "time_measurement_width" | s | FLT_1D | dynamic
core_profiles/profiles_1d/electrons/temperature_fit/time_measurement_width_error_lower | Lower error for "time_measurement_width" | s | FLT_1D | dynamic
core_profiles/profiles_1d/electrons/temperature_fit/local | Integer flag : 1 means local measurement, 0 means line-integrated measurement |  | INT_1D | dynamic
core_profiles/profiles_1d/electrons/temperature_fit/rho_tor_norm | Normalized toroidal flux coordinate of each measurement (local value for a local measurement, minimum value reached by the line of sight for a line measurement) | 1 | FLT_1D | dynamic
core_profiles/profiles_1d/electrons/temperature_fit/rho_tor_norm_error_upper | Upper error for "rho_tor_norm" | 1 | FLT_1D | dynamic
core_profiles/profiles_1d/electrons/temperature_fit/rho_tor_norm_error_lower | Lower error for "rho_tor_norm" | 1 | FLT_1D | dynamic
core_profiles/profiles_1d/electrons/temperature_fit/weight | Weight given to each measured value | 1 | FLT_1D | dynamic
core_profiles/profiles_1d/electrons/temperature_fit/weight_error_upper | Upper error for "weight" | 1 | FLT_1D | dynamic
core_profiles/profiles_1d/electrons/temperature_fit/weight_error_lower | Lower error for "weight" | 1 | FLT_1D | dynamic
core_profiles/profiles_1d/electrons/temperature_fit/reconstructed | Value reconstructed from the fit | mixed | FLT_1D | dynamic
core_profiles/profiles_1d/electrons/temperature_fit/reconstructed_error_upper | Upper error for "reconstructed" | mixed | FLT_1D | dynamic
core_profiles/profiles_1d/electrons/temperature_fit/reconstructed_error_lower | Lower error for "reconstructed" | mixed | FLT_1D | dynamic
core_profiles/profiles_1d/electrons/temperature_fit/chi_squared | Squared error normalized by the weighted standard deviation considered in the minimization process : chi_squared = weight^2 *(reconstructed - measured)^2 / sigma^2, where sigma is the standard deviation of the measurement error | 1 | FLT_1D | dynamic
core_profiles/profiles_1d/electrons/temperature_fit/chi_squared_error_upper | Upper error for "chi_squared" | 1 | FLT_1D | dynamic
core_profiles/profiles_1d/electrons/temperature_fit/chi_squared_error_lower | Lower error for "chi_squared" | 1 | FLT_1D | dynamic
core_profiles/profiles_1d/electrons/temperature_fit/parameters | List of the fit specific parameters in XML format |  | STR_0D | dynamic
core_profiles/profiles_1d/electrons/density | Density (thermal+non-thermal) | m^-3 | FLT_1D | dynamic
core_profiles/profiles_1d/electrons/density_error_upper | Upper error for "density" | m^-3 | FLT_1D | dynamic
core_profiles/profiles_1d/electrons/density_error_lower | Lower error for "density" | m^-3 | FLT_1D | dynamic
core_profiles/profiles_1d/electrons/density_validity | Indicator of the validity of the density profile. 0: valid from automated processing, 1: valid and certified by the RO; - 1 means problem identified in the data processing (request verification by the RO), -2: invalid data, should not be used |  | INT_0D | dynamic
core_profiles/profiles_1d/electrons/density_fit | Information on the fit used to obtain the density profile | m^-3 | structure
core_profiles/profiles_1d/electrons/density_fit/measured | Measured values | mixed | FLT_1D | dynamic
core_profiles/profiles_1d/electrons/density_fit/measured_error_upper | Upper error for "measured" | mixed | FLT_1D | dynamic
core_profiles/profiles_1d/electrons/density_fit/measured_error_lower | Lower error for "measured" | mixed | FLT_1D | dynamic
core_profiles/profiles_1d/electrons/density_fit/source | Path to the source data for each measurement in the IMAS data dictionary, e.g. ece/channel(i)/t_e for the electron temperature on the i-th channel in the ECE IDS |  | STR_1D | dynamic
core_profiles/profiles_1d/electrons/density_fit/time_measurement | Exact time slices used from the time array of the measurement source data. The time slice is indicated for each measurement point considered in the fit since measurements may come from different and thus asynchronous diagnostics. If the time slice does not exist in the time array of the source data, it means linear interpolation has been used | s | FLT_1D | dynamic
core_profiles/profiles_1d/electrons/density_fit/time_measurement_error_upper | Upper error for "time_measurement" | s | FLT_1D | dynamic
core_profiles/profiles_1d/electrons/density_fit/time_measurement_error_lower | Lower error for "time_measurement" | s | FLT_1D | dynamic
core_profiles/profiles_1d/electrons/density_fit/time_measurement_slice_method | Method used to slice the data : index = 0 means using exact time slice of the measurement, 1 means linear interpolation, ... |  | structure
core_profiles/profiles_1d/electrons/density_fit/time_measurement_slice_method/name | Short string identifier |  | STR_0D | dynamic
core_profiles/profiles_1d/electrons/density_fit/time_measurement_slice_method/index | Integer identifier (enumeration index within a list). Private identifier values must be indicated by a negative index. |  | INT_0D | dynamic
core_profiles/profiles_1d/electrons/density_fit/time_measurement_slice_method/description | Verbose description |  | STR_0D | dynamic
core_profiles/profiles_1d/electrons/density_fit/time_measurement_width | In case the measurements are averaged over a time interval, this node is the full width of this time interval (empty otherwise). In case the slicing/averaging method doesn't use a hard time interval cutoff, this width is the characteristic time span of the slicing/averaging method. By convention, the time interval starts at time_measurement-time_width and ends at time_measurement. | s | FLT_1D | dynamic
core_profiles/profiles_1d/electrons/density_fit/time_measurement_width_error_upper | Upper error for "time_measurement_width" | s | FLT_1D | dynamic
core_profiles/profiles_1d/electrons/density_fit/time_measurement_width_error_lower | Lower error for "time_measurement_width" | s | FLT_1D | dynamic
core_profiles/profiles_1d/electrons/density_fit/local | Integer flag : 1 means local measurement, 0 means line-integrated measurement |  | INT_1D | dynamic
core_profiles/profiles_1d/electrons/density_fit/rho_tor_norm | Normalized toroidal flux coordinate of each measurement (local value for a local measurement, minimum value reached by the line of sight for a line measurement) | 1 | FLT_1D | dynamic
core_profiles/profiles_1d/electrons/density_fit/rho_tor_norm_error_upper | Upper error for "rho_tor_norm" | 1 | FLT_1D | dynamic
core_profiles/profiles_1d/electrons/density_fit/rho_tor_norm_error_lower | Lower error for "rho_tor_norm" | 1 | FLT_1D | dynamic
core_profiles/profiles_1d/electrons/density_fit/weight | Weight given to each measured value | 1 | FLT_1D | dynamic
core_profiles/profiles_1d/electrons/density_fit/weight_error_upper | Upper error for "weight" | 1 | FLT_1D | dynamic
core_profiles/profiles_1d/electrons/density_fit/weight_error_lower | Lower error for "weight" | 1 | FLT_1D | dynamic
core_profiles/profiles_1d/electrons/density_fit/reconstructed | Value reconstructed from the fit | mixed | FLT_1D | dynamic
core_profiles/profiles_1d/electrons/density_fit/reconstructed_error_upper | Upper error for "reconstructed" | mixed | FLT_1D | dynamic
core_profiles/profiles_1d/electrons/density_fit/reconstructed_error_lower | Lower error for "reconstructed" | mixed | FLT_1D | dynamic
core_profiles/profiles_1d/electrons/density_fit/chi_squared | Squared error normalized by the weighted standard deviation considered in the minimization process : chi_squared = weight^2 *(reconstructed - measured)^2 / sigma^2, where sigma is the standard deviation of the measurement error | 1 | FLT_1D | dynamic
core_profiles/profiles_1d/electrons/density_fit/chi_squared_error_upper | Upper error for "chi_squared" | 1 | FLT_1D | dynamic
core_profiles/profiles_1d/electrons/density_fit/chi_squared_error_lower | Lower error for "chi_squared" | 1 | FLT_1D | dynamic
core_profiles/profiles_1d/electrons/density_fit/parameters | List of the fit specific parameters in XML format |  | STR_0D | dynamic
core_profiles/profiles_1d/electrons/density_thermal | Density of thermal particles | m^-3 | FLT_1D | dynamic
core_profiles/profiles_1d/electrons/density_thermal_error_upper | Upper error for "density_thermal" | m^-3 | FLT_1D | dynamic
core_profiles/profiles_1d/electrons/density_thermal_error_lower | Lower error for "density_thermal" | m^-3 | FLT_1D | dynamic
core_profiles/profiles_1d/electrons/density_fast | Density of fast (non-thermal) particles | m^-3 | FLT_1D | dynamic
core_profiles/profiles_1d/electrons/density_fast_error_upper | Upper error for "density_fast" | m^-3 | FLT_1D | dynamic
core_profiles/profiles_1d/electrons/density_fast_error_lower | Lower error for "density_fast" | m^-3 | FLT_1D | dynamic
core_profiles/profiles_1d/electrons/pressure | Pressure (thermal+non-thermal) | Pa | FLT_1D | dynamic
core_profiles/profiles_1d/electrons/pressure_error_upper | Upper error for "pressure" | Pa | FLT_1D | dynamic
core_profiles/profiles_1d/electrons/pressure_error_lower | Lower error for "pressure" | Pa | FLT_1D | dynamic
core_profiles/profiles_1d/electrons/pressure_thermal | Pressure (thermal) associated with random motion ~average((v-average(v))^2) | Pa | FLT_1D | dynamic
core_profiles/profiles_1d/electrons/pressure_thermal_error_upper | Upper error for "pressure_thermal" | Pa | FLT_1D | dynamic
core_profiles/profiles_1d/electrons/pressure_thermal_error_lower | Lower error for "pressure_thermal" | Pa | FLT_1D | dynamic
core_profiles/profiles_1d/electrons/pressure_fast_perpendicular | Fast (non-thermal) perpendicular pressure | Pa | FLT_1D | dynamic
core_profiles/profiles_1d/electrons/pressure_fast_perpendicular_error_upper | Upper error for "pressure_fast_perpendicular" | Pa | FLT_1D | dynamic
core_profiles/profiles_1d/electrons/pressure_fast_perpendicular_error_lower | Lower error for "pressure_fast_perpendicular" | Pa | FLT_1D | dynamic
core_profiles/profiles_1d/electrons/pressure_fast_parallel | Fast (non-thermal) parallel pressure | Pa | FLT_1D | dynamic
core_profiles/profiles_1d/electrons/pressure_fast_parallel_error_upper | Upper error for "pressure_fast_parallel" | Pa | FLT_1D | dynamic
core_profiles/profiles_1d/electrons/pressure_fast_parallel_error_lower | Lower error for "pressure_fast_parallel" | Pa | FLT_1D | dynamic
core_profiles/profiles_1d/electrons/collisionality_norm | Collisionality normalized to the bounce frequency | 1 | FLT_1D | dynamic
core_profiles/profiles_1d/electrons/collisionality_norm_error_upper | Upper error for "collisionality_norm" | 1 | FLT_1D | dynamic
core_profiles/profiles_1d/electrons/collisionality_norm_error_lower | Lower error for "collisionality_norm" | 1 | FLT_1D | dynamic
core_profiles/profiles_1d/ion | Quantities related to the different ion species, in the sense of isonuclear or isomolecular sequences. Ionization states (or other types of states) must be differentiated at the state level below |  | struct_array
core_profiles/profiles_1d/ion/element | List of elements forming the atom or molecule |  | struct_array
core_profiles/profiles_1d/ion/element/a | Mass of atom | u | FLT_0D | dynamic
core_profiles/profiles_1d/ion/element/a_error_upper | Upper error for "a" | u | FLT_0D | dynamic
core_profiles/profiles_1d/ion/element/a_error_lower | Lower error for "a" | u | FLT_0D | dynamic
core_profiles/profiles_1d/ion/element/z_n | Nuclear charge | e | INT_0D | dynamic
core_profiles/profiles_1d/ion/element/atoms_n | Number of atoms of this element in the molecule |  | INT_0D | dynamic
core_profiles/profiles_1d/ion/z_ion | Ion charge (of the dominant ionization state; lumped ions are allowed), volume averaged over plasma radius | e | FLT_0D | dynamic
core_profiles/profiles_1d/ion/z_ion_error_upper | Upper error for "z_ion" | e | FLT_0D | dynamic
core_profiles/profiles_1d/ion/z_ion_error_lower | Lower error for "z_ion" | e | FLT_0D | dynamic
core_profiles/profiles_1d/ion/name | String identifying ion (e.g. H, D, T, He, C, D2, ...) |  | STR_0D | dynamic
core_profiles/profiles_1d/ion/neutral_index | Index of the corresponding neutral species in the ../../neutral array |  | INT_0D | dynamic
core_profiles/profiles_1d/ion/z_ion_1d | Average charge of the ion species (sum of states charge weighted by state density and divided by ion density) | 1 | FLT_1D | dynamic
core_profiles/profiles_1d/ion/z_ion_1d_error_upper | Upper error for "z_ion_1d" | 1 | FLT_1D | dynamic
core_profiles/profiles_1d/ion/z_ion_1d_error_lower | Lower error for "z_ion_1d" | 1 | FLT_1D | dynamic
core_profiles/profiles_1d/ion/z_ion_square_1d | Average square charge of the ion species (sum of states square charge weighted by state density and divided by ion density) | 1 | FLT_1D | dynamic
core_profiles/profiles_1d/ion/z_ion_square_1d_error_upper | Upper error for "z_ion_square_1d" | 1 | FLT_1D | dynamic
core_profiles/profiles_1d/ion/z_ion_square_1d_error_lower | Lower error for "z_ion_square_1d" | 1 | FLT_1D | dynamic
core_profiles/profiles_1d/ion/temperature | Temperature (average over charge states when multiple charge states are considered) | eV | FLT_1D | dynamic
core_profiles/profiles_1d/ion/temperature_error_upper | Upper error for "temperature" | eV | FLT_1D | dynamic
core_profiles/profiles_1d/ion/temperature_error_lower | Lower error for "temperature" | eV | FLT_1D | dynamic
core_profiles/profiles_1d/ion/temperature_validity | Indicator of the validity of the temperature profile. 0: valid from automated processing, 1: valid and certified by the RO; - 1 means problem identified in the data processing (request verification by the RO), -2: invalid data, should not be used |  | INT_0D | dynamic
core_profiles/profiles_1d/ion/temperature_fit | Information on the fit used to obtain the temperature profile | eV | structure
core_profiles/profiles_1d/ion/temperature_fit/measured | Measured values | mixed | FLT_1D | dynamic
core_profiles/profiles_1d/ion/temperature_fit/measured_error_upper | Upper error for "measured" | mixed | FLT_1D | dynamic
core_profiles/profiles_1d/ion/temperature_fit/measured_error_lower | Lower error for "measured" | mixed | FLT_1D | dynamic
core_profiles/profiles_1d/ion/temperature_fit/source | Path to the source data for each measurement in the IMAS data dictionary, e.g. ece/channel(i)/t_e for the electron temperature on the i-th channel in the ECE IDS |  | STR_1D | dynamic
core_profiles/profiles_1d/ion/temperature_fit/time_measurement | Exact time slices used from the time array of the measurement source data. The time slice is indicated for each measurement point considered in the fit since measurements may come from different and thus asynchronous diagnostics. If the time slice does not exist in the time array of the source data, it means linear interpolation has been used | s | FLT_1D | dynamic
core_profiles/profiles_1d/ion/temperature_fit/time_measurement_error_upper | Upper error for "time_measurement" | s | FLT_1D | dynamic
core_profiles/profiles_1d/ion/temperature_fit/time_measurement_error_lower | Lower error for "time_measurement" | s | FLT_1D | dynamic
core_profiles/profiles_1d/ion/temperature_fit/time_measurement_slice_method | Method used to slice the data : index = 0 means using exact time slice of the measurement, 1 means linear interpolation, ... |  | structure
core_profiles/profiles_1d/ion/temperature_fit/time_measurement_slice_method/name | Short string identifier |  | STR_0D | dynamic
core_profiles/profiles_1d/ion/temperature_fit/time_measurement_slice_method/index | Integer identifier (enumeration index within a list). Private identifier values must be indicated by a negative index. |  | INT_0D | dynamic
core_profiles/profiles_1d/ion/temperature_fit/time_measurement_slice_method/description | Verbose description |  | STR_0D | dynamic
core_profiles/profiles_1d/ion/temperature_fit/time_measurement_width | In case the measurements are averaged over a time interval, this node is the full width of this time interval (empty otherwise). In case the slicing/averaging method doesn't use a hard time interval cutoff, this width is the characteristic time span of the slicing/averaging method. By convention, the time interval starts at time_measurement-time_width and ends at time_measurement. | s | FLT_1D | dynamic
core_profiles/profiles_1d/ion/temperature_fit/time_measurement_width_error_upper | Upper error for "time_measurement_width" | s | FLT_1D | dynamic
core_profiles/profiles_1d/ion/temperature_fit/time_measurement_width_error_lower | Lower error for "time_measurement_width" | s | FLT_1D | dynamic
core_profiles/profiles_1d/ion/temperature_fit/local | Integer flag : 1 means local measurement, 0 means line-integrated measurement |  | INT_1D | dynamic
core_profiles/profiles_1d/ion/temperature_fit/rho_tor_norm | Normalized toroidal flux coordinate of each measurement (local value for a local measurement, minimum value reached by the line of sight for a line measurement) | 1 | FLT_1D | dynamic
core_profiles/profiles_1d/ion/temperature_fit/rho_tor_norm_error_upper | Upper error for "rho_tor_norm" | 1 | FLT_1D | dynamic
core_profiles/profiles_1d/ion/temperature_fit/rho_tor_norm_error_lower | Lower error for "rho_tor_norm" | 1 | FLT_1D | dynamic
core_profiles/profiles_1d/ion/temperature_fit/weight | Weight given to each measured value | 1 | FLT_1D | dynamic
core_profiles/profiles_1d/ion/temperature_fit/weight_error_upper | Upper error for "weight" | 1 | FLT_1D | dynamic
core_profiles/profiles_1d/ion/temperature_fit/weight_error_lower | Lower error for "weight" | 1 | FLT_1D | dynamic
core_profiles/profiles_1d/ion/temperature_fit/reconstructed | Value reconstructed from the fit | mixed | FLT_1D | dynamic
core_profiles/profiles_1d/ion/temperature_fit/reconstructed_error_upper | Upper error for "reconstructed" | mixed | FLT_1D | dynamic
core_profiles/profiles_1d/ion/temperature_fit/reconstructed_error_lower | Lower error for "reconstructed" | mixed | FLT_1D | dynamic
core_profiles/profiles_1d/ion/temperature_fit/chi_squared | Squared error normalized by the weighted standard deviation considered in the minimization process : chi_squared = weight^2 *(reconstructed - measured)^2 / sigma^2, where sigma is the standard deviation of the measurement error | 1 | FLT_1D | dynamic
core_profiles/profiles_1d/ion/temperature_fit/chi_squared_error_upper | Upper error for "chi_squared" | 1 | FLT_1D | dynamic
core_profiles/profiles_1d/ion/temperature_fit/chi_squared_error_lower | Lower error for "chi_squared" | 1 | FLT_1D | dynamic
core_profiles/profiles_1d/ion/temperature_fit/parameters | List of the fit specific parameters in XML format |  | STR_0D | dynamic
core_profiles/profiles_1d/ion/density | Density (thermal+non-thermal) (sum over charge states when multiple charge states are considered) | m^-3 | FLT_1D | dynamic
core_profiles/profiles_1d/ion/density_error_upper | Upper error for "density" | m^-3 | FLT_1D | dynamic
core_profiles/profiles_1d/ion/density_error_lower | Lower error for "density" | m^-3 | FLT_1D | dynamic
core_profiles/profiles_1d/ion/density_validity | Indicator of the validity of the density profile. 0: valid from automated processing, 1: valid and certified by the RO; - 1 means problem identified in the data processing (request verification by the RO), -2: invalid data, should not be used |  | INT_0D | dynamic
core_profiles/profiles_1d/ion/density_fit | Information on the fit used to obtain the density profile | m^-3 | structure
core_profiles/profiles_1d/ion/density_fit/measured | Measured values | mixed | FLT_1D | dynamic
core_profiles/profiles_1d/ion/density_fit/measured_error_upper | Upper error for "measured" | mixed | FLT_1D | dynamic
core_profiles/profiles_1d/ion/density_fit/measured_error_lower | Lower error for "measured" | mixed | FLT_1D | dynamic
core_profiles/profiles_1d/ion/density_fit/source | Path to the source data for each measurement in the IMAS data dictionary, e.g. ece/channel(i)/t_e for the electron temperature on the i-th channel in the ECE IDS |  | STR_1D | dynamic
core_profiles/profiles_1d/ion/density_fit/time_measurement | Exact time slices used from the time array of the measurement source data. The time slice is indicated for each measurement point considered in the fit since measurements may come from different and thus asynchronous diagnostics. If the time slice does not exist in the time array of the source data, it means linear interpolation has been used | s | FLT_1D | dynamic
core_profiles/profiles_1d/ion/density_fit/time_measurement_error_upper | Upper error for "time_measurement" | s | FLT_1D | dynamic
core_profiles/profiles_1d/ion/density_fit/time_measurement_error_lower | Lower error for "time_measurement" | s | FLT_1D | dynamic
core_profiles/profiles_1d/ion/density_fit/time_measurement_slice_method | Method used to slice the data : index = 0 means using exact time slice of the measurement, 1 means linear interpolation, ... |  | structure
core_profiles/profiles_1d/ion/density_fit/time_measurement_slice_method/name | Short string identifier |  | STR_0D | dynamic
core_profiles/profiles_1d/ion/density_fit/time_measurement_slice_method/index | Integer identifier (enumeration index within a list). Private identifier values must be indicated by a negative index. |  | INT_0D | dynamic
core_profiles/profiles_1d/ion/density_fit/time_measurement_slice_method/description | Verbose description |  | STR_0D | dynamic
core_profiles/profiles_1d/ion/density_fit/time_measurement_width | In case the measurements are averaged over a time interval, this node is the full width of this time interval (empty otherwise). In case the slicing/averaging method doesn't use a hard time interval cutoff, this width is the characteristic time span of the slicing/averaging method. By convention, the time interval starts at time_measurement-time_width and ends at time_measurement. | s | FLT_1D | dynamic
core_profiles/profiles_1d/ion/density_fit/time_measurement_width_error_upper | Upper error for "time_measurement_width" | s | FLT_1D | dynamic
core_profiles/profiles_1d/ion/density_fit/time_measurement_width_error_lower | Lower error for "time_measurement_width" | s | FLT_1D | dynamic
core_profiles/profiles_1d/ion/density_fit/local | Integer flag : 1 means local measurement, 0 means line-integrated measurement |  | INT_1D | dynamic
core_profiles/profiles_1d/ion/density_fit/rho_tor_norm | Normalized toroidal flux coordinate of each measurement (local value for a local measurement, minimum value reached by the line of sight for a line measurement) | 1 | FLT_1D | dynamic
core_profiles/profiles_1d/ion/density_fit/rho_tor_norm_error_upper | Upper error for "rho_tor_norm" | 1 | FLT_1D | dynamic
core_profiles/profiles_1d/ion/density_fit/rho_tor_norm_error_lower | Lower error for "rho_tor_norm" | 1 | FLT_1D | dynamic
core_profiles/profiles_1d/ion/density_fit/weight | Weight given to each measured value | 1 | FLT_1D | dynamic
core_profiles/profiles_1d/ion/density_fit/weight_error_upper | Upper error for "weight" | 1 | FLT_1D | dynamic
core_profiles/profiles_1d/ion/density_fit/weight_error_lower | Lower error for "weight" | 1 | FLT_1D | dynamic
core_profiles/profiles_1d/ion/density_fit/reconstructed | Value reconstructed from the fit | mixed | FLT_1D | dynamic
core_profiles/profiles_1d/ion/density_fit/reconstructed_error_upper | Upper error for "reconstructed" | mixed | FLT_1D | dynamic
core_profiles/profiles_1d/ion/density_fit/reconstructed_error_lower | Lower error for "reconstructed" | mixed | FLT_1D | dynamic
core_profiles/profiles_1d/ion/density_fit/chi_squared | Squared error normalized by the weighted standard deviation considered in the minimization process : chi_squared = weight^2 *(reconstructed - measured)^2 / sigma^2, where sigma is the standard deviation of the measurement error | 1 | FLT_1D | dynamic
core_profiles/profiles_1d/ion/density_fit/chi_squared_error_upper | Upper error for "chi_squared" | 1 | FLT_1D | dynamic
core_profiles/profiles_1d/ion/density_fit/chi_squared_error_lower | Lower error for "chi_squared" | 1 | FLT_1D | dynamic
core_profiles/profiles_1d/ion/density_fit/parameters | List of the fit specific parameters in XML format |  | STR_0D | dynamic
core_profiles/profiles_1d/ion/density_thermal | Density (thermal) (sum over charge states when multiple charge states are considered) | m^-3 | FLT_1D | dynamic
core_profiles/profiles_1d/ion/density_thermal_error_upper | Upper error for "density_thermal" | m^-3 | FLT_1D | dynamic
core_profiles/profiles_1d/ion/density_thermal_error_lower | Lower error for "density_thermal" | m^-3 | FLT_1D | dynamic
core_profiles/profiles_1d/ion/density_fast | Density of fast (non-thermal) particles (sum over charge states when multiple charge states are considered) | m^-3 | FLT_1D | dynamic
core_profiles/profiles_1d/ion/density_fast_error_upper | Upper error for "density_fast" | m^-3 | FLT_1D | dynamic
core_profiles/profiles_1d/ion/density_fast_error_lower | Lower error for "density_fast" | m^-3 | FLT_1D | dynamic
core_profiles/profiles_1d/ion/pressure | Pressure (thermal+non-thermal) (sum over charge states when multiple charge states are considered) | Pa | FLT_1D | dynamic
core_profiles/profiles_1d/ion/pressure_error_upper | Upper error for "pressure" | Pa | FLT_1D | dynamic
core_profiles/profiles_1d/ion/pressure_error_lower | Lower error for "pressure" | Pa | FLT_1D | dynamic
core_profiles/profiles_1d/ion/pressure_thermal | Pressure (thermal) associated with random motion ~average((v-average(v))^2) (sum over charge states when multiple charge states are considered) | Pa | FLT_1D | dynamic
core_profiles/profiles_1d/ion/pressure_thermal_error_upper | Upper error for "pressure_thermal" | Pa | FLT_1D | dynamic
core_profiles/profiles_1d/ion/pressure_thermal_error_lower | Lower error for "pressure_thermal" | Pa | FLT_1D | dynamic
core_profiles/profiles_1d/ion/pressure_fast_perpendicular | Fast (non-thermal) perpendicular pressure (sum over charge states when multiple charge states are considered) | Pa | FLT_1D | dynamic
core_profiles/profiles_1d/ion/pressure_fast_perpendicular_error_upper | Upper error for "pressure_fast_perpendicular" | Pa | FLT_1D | dynamic
core_profiles/profiles_1d/ion/pressure_fast_perpendicular_error_lower | Lower error for "pressure_fast_perpendicular" | Pa | FLT_1D | dynamic
core_profiles/profiles_1d/ion/pressure_fast_parallel | Fast (non-thermal) parallel pressure (sum over charge states when multiple charge states are considered) | Pa | FLT_1D | dynamic
core_profiles/profiles_1d/ion/pressure_fast_parallel_error_upper | Upper error for "pressure_fast_parallel" | Pa | FLT_1D | dynamic
core_profiles/profiles_1d/ion/pressure_fast_parallel_error_lower | Lower error for "pressure_fast_parallel" | Pa | FLT_1D | dynamic
core_profiles/profiles_1d/ion/rotation_frequency_tor | Toroidal rotation frequency (i.e. toroidal velocity divided by the major radius at which the toroidal velocity is taken) (average over charge states when multiple charge states are considered) | rad.s^-1 | FLT_1D | dynamic
core_profiles/profiles_1d/ion/rotation_frequency_tor_error_upper | Upper error for "rotation_frequency_tor" | rad.s^-1 | FLT_1D | dynamic
core_profiles/profiles_1d/ion/rotation_frequency_tor_error_lower | Lower error for "rotation_frequency_tor" | rad.s^-1 | FLT_1D | dynamic
core_profiles/profiles_1d/ion/velocity | Velocity (average over charge states when multiple charge states are considered) at the position of maximum major radius on every flux surface | m.s^-1 | structure
core_profiles/profiles_1d/ion/velocity/radial | Radial component | m.s^-1 | FLT_1D | dynamic
core_profiles/profiles_1d/ion/velocity/radial_error_upper | Upper error for "radial" | m.s^-1 | FLT_1D | dynamic
core_profiles/profiles_1d/ion/velocity/radial_error_lower | Lower error for "radial" | m.s^-1 | FLT_1D | dynamic
core_profiles/profiles_1d/ion/velocity/diamagnetic | Diamagnetic component | m.s^-1 | FLT_1D | dynamic
core_profiles/profiles_1d/ion/velocity/diamagnetic_error_upper | Upper error for "diamagnetic" | m.s^-1 | FLT_1D | dynamic
core_profiles/profiles_1d/ion/velocity/diamagnetic_error_lower | Lower error for "diamagnetic" | m.s^-1 | FLT_1D | dynamic
core_profiles/profiles_1d/ion/velocity/parallel | Parallel component | m.s^-1 | FLT_1D | dynamic
core_profiles/profiles_1d/ion/velocity/parallel_error_upper | Upper error for "parallel" | m.s^-1 | FLT_1D | dynamic
core_profiles/profiles_1d/ion/velocity/parallel_error_lower | Lower error for "parallel" | m.s^-1 | FLT_1D | dynamic
core_profiles/profiles_1d/ion/velocity/poloidal | Poloidal component | m.s^-1 | FLT_1D | dynamic
core_profiles/profiles_1d/ion/velocity/poloidal_error_upper | Upper error for "poloidal" | m.s^-1 | FLT_1D | dynamic
core_profiles/profiles_1d/ion/velocity/poloidal_error_lower | Lower error for "poloidal" | m.s^-1 | FLT_1D | dynamic
core_profiles/profiles_1d/ion/velocity/toroidal | Toroidal component | m.s^-1 | FLT_1D | dynamic
core_profiles/profiles_1d/ion/velocity/toroidal_error_upper | Upper error for "toroidal" | m.s^-1 | FLT_1D | dynamic
core_profiles/profiles_1d/ion/velocity/toroidal_error_lower | Lower error for "toroidal" | m.s^-1 | FLT_1D | dynamic
core_profiles/profiles_1d/ion/multiple_states_flag | Multiple states calculation flag : 0-Only the 'ion' level is considered and the 'state' array of structure is empty; 1-Ion states are considered and are described in the 'state' array of structure |  | INT_0D | dynamic
core_profiles/profiles_1d/ion/state | Quantities related to the different states of the species (ionization, energy, excitation, ...) |  | struct_array
core_profiles/profiles_1d/ion/state/z_min | Minimum Z of the charge state bundle | e | FLT_0D | dynamic
core_profiles/profiles_1d/ion/state/z_min_error_upper | Upper error for "z_min" | e | FLT_0D | dynamic
core_profiles/profiles_1d/ion/state/z_min_error_lower | Lower error for "z_min" | e | FLT_0D | dynamic
core_profiles/profiles_1d/ion/state/z_max | Maximum Z of the charge state bundle (equal to z_min if no bundle) | e | FLT_0D | dynamic
core_profiles/profiles_1d/ion/state/z_max_error_upper | Upper error for "z_max" | e | FLT_0D | dynamic
core_profiles/profiles_1d/ion/state/z_max_error_lower | Lower error for "z_max" | e | FLT_0D | dynamic
core_profiles/profiles_1d/ion/state/z_average | Average Z of the charge state bundle, volume averaged over the plasma radius (equal to z_min if no bundle), = sum (Z*x_z) where x_z is the relative concentration of a given charge state in the bundle, i.e. sum(x_z) = 1 over the bundle. | e | FLT_0D | dynamic
core_profiles/profiles_1d/ion/state/z_average_error_upper | Upper error for "z_average" | e | FLT_0D | dynamic
core_profiles/profiles_1d/ion/state/z_average_error_lower | Lower error for "z_average" | e | FLT_0D | dynamic
core_profiles/profiles_1d/ion/state/z_square_average | Average Z square of the charge state bundle, volume averaged over the plasma radius (equal to z_min squared if no bundle), = sum (Z^2*x_z) where x_z is the relative concentration of a given charge state in the bundle, i.e. sum(x_z) = 1 over the bundle. | e | FLT_0D | dynamic
core_profiles/profiles_1d/ion/state/z_square_average_error_upper | Upper error for "z_square_average" | e | FLT_0D | dynamic
core_profiles/profiles_1d/ion/state/z_square_average_error_lower | Lower error for "z_square_average" | e | FLT_0D | dynamic
core_profiles/profiles_1d/ion/state/z_average_1d | Average charge profile of the charge state bundle (equal to z_min if no bundle), = sum (Z*x_z) where x_z is the relative concentration of a given charge state in the bundle, i.e. sum(x_z) = 1 over the bundle. | 1 | FLT_1D | dynamic
core_profiles/profiles_1d/ion/state/z_average_1d_error_upper | Upper error for "z_average_1d" | 1 | FLT_1D | dynamic
core_profiles/profiles_1d/ion/state/z_average_1d_error_lower | Lower error for "z_average_1d" | 1 | FLT_1D | dynamic
core_profiles/profiles_1d/ion/state/z_average_square_1d | Average square charge profile of the charge state bundle (equal to z_min squared if no bundle), = sum (Z^2*x_z) where x_z is the relative concentration of a given charge state in the bundle, i.e. sum(x_z) = 1 over the bundle. | 1 | FLT_1D | dynamic
core_profiles/profiles_1d/ion/state/z_average_square_1d_error_upper | Upper error for "z_average_square_1d" | 1 | FLT_1D | dynamic
core_profiles/profiles_1d/ion/state/z_average_square_1d_error_lower | Lower error for "z_average_square_1d" | 1 | FLT_1D | dynamic
core_profiles/profiles_1d/ion/state/ionization_potential | Cumulative and average ionization potential to reach a given bundle. Defined as sum (x_z* (sum of Epot from z'=0 to z-1)), where Epot is the ionization potential of ion Xz’+, and x_z is the relative concentration of a given charge state in the bundle, i.e. sum(x_z) = 1 over the bundle. | eV | FLT_0D | dynamic
core_profiles/profiles_1d/ion/state/ionization_potential_error_upper | Upper error for "ionization_potential" | eV | FLT_0D | dynamic
core_profiles/profiles_1d/ion/state/ionization_potential_error_lower | Lower error for "ionization_potential" | eV | FLT_0D | dynamic
core_profiles/profiles_1d/ion/state/name | String identifying state (e.g. C+, C+2 , C+3, C+4, C+5, C+6, ...) |  | STR_0D | dynamic
core_profiles/profiles_1d/ion/state/electron_configuration | Configuration of atomic orbitals of this state, e.g. 1s2-2s1 |  | STR_0D | dynamic
core_profiles/profiles_1d/ion/state/vibrational_level | Vibrational level (can be bundled) | e | FLT_0D | dynamic
core_profiles/profiles_1d/ion/state/vibrational_level_error_upper | Upper error for "vibrational_level" | e | FLT_0D | dynamic
core_profiles/profiles_1d/ion/state/vibrational_level_error_lower | Lower error for "vibrational_level" | e | FLT_0D | dynamic
core_profiles/profiles_1d/ion/state/vibrational_mode | Vibrational mode of this state, e.g. "A_g". Need to define, or adopt a standard nomenclature. |  | STR_0D | dynamic
core_profiles/profiles_1d/ion/state/rotation_frequency_tor | Toroidal rotation frequency (i.e. toroidal velocity divided by the major radius at which the toroidal velocity is taken) | rad.s^-1 | FLT_1D | dynamic
core_profiles/profiles_1d/ion/state/rotation_frequency_tor_error_upper | Upper error for "rotation_frequency_tor" | rad.s^-1 | FLT_1D | dynamic
core_profiles/profiles_1d/ion/state/rotation_frequency_tor_error_lower | Lower error for "rotation_frequency_tor" | rad.s^-1 | FLT_1D | dynamic
core_profiles/profiles_1d/ion/state/velocity | Velocity at the position of maximum major radius on every flux surface | m.s^-1 | structure
core_profiles/profiles_1d/ion/state/velocity/radial | Radial component | m.s^-1 | FLT_1D | dynamic
core_profiles/profiles_1d/ion/state/velocity/radial_error_upper | Upper error for "radial" | m.s^-1 | FLT_1D | dynamic
core_profiles/profiles_1d/ion/state/velocity/radial_error_lower | Lower error for "radial" | m.s^-1 | FLT_1D | dynamic
core_profiles/profiles_1d/ion/state/velocity/diamagnetic | Diamagnetic component | m.s^-1 | FLT_1D | dynamic
core_profiles/profiles_1d/ion/state/velocity/diamagnetic_error_upper | Upper error for "diamagnetic" | m.s^-1 | FLT_1D | dynamic
core_profiles/profiles_1d/ion/state/velocity/diamagnetic_error_lower | Lower error for "diamagnetic" | m.s^-1 | FLT_1D | dynamic
core_profiles/profiles_1d/ion/state/velocity/parallel | Parallel component | m.s^-1 | FLT_1D | dynamic
core_profiles/profiles_1d/ion/state/velocity/parallel_error_upper | Upper error for "parallel" | m.s^-1 | FLT_1D | dynamic
core_profiles/profiles_1d/ion/state/velocity/parallel_error_lower | Lower error for "parallel" | m.s^-1 | FLT_1D | dynamic
core_profiles/profiles_1d/ion/state/velocity/poloidal | Poloidal component | m.s^-1 | FLT_1D | dynamic
core_profiles/profiles_1d/ion/state/velocity/poloidal_error_upper | Upper error for "poloidal" | m.s^-1 | FLT_1D | dynamic
core_profiles/profiles_1d/ion/state/velocity/poloidal_error_lower | Lower error for "poloidal" | m.s^-1 | FLT_1D | dynamic
core_profiles/profiles_1d/ion/state/velocity/toroidal | Toroidal component | m.s^-1 | FLT_1D | dynamic
core_profiles/profiles_1d/ion/state/velocity/toroidal_error_upper | Upper error for "toroidal" | m.s^-1 | FLT_1D | dynamic
core_profiles/profiles_1d/ion/state/velocity/toroidal_error_lower | Lower error for "toroidal" | m.s^-1 | FLT_1D | dynamic
core_profiles/profiles_1d/ion/state/temperature | Temperature | eV | FLT_1D | dynamic
core_profiles/profiles_1d/ion/state/temperature_error_upper | Upper error for "temperature" | eV | FLT_1D | dynamic
core_profiles/profiles_1d/ion/state/temperature_error_lower | Lower error for "temperature" | eV | FLT_1D | dynamic
core_profiles/profiles_1d/ion/state/density | Density (thermal+non-thermal) | m^-3 | FLT_1D | dynamic
core_profiles/profiles_1d/ion/state/density_error_upper | Upper error for "density" | m^-3 | FLT_1D | dynamic
core_profiles/profiles_1d/ion/state/density_error_lower | Lower error for "density" | m^-3 | FLT_1D | dynamic
core_profiles/profiles_1d/ion/state/density_fit | Information on the fit used to obtain the density profile | m^-3 | structure
core_profiles/profiles_1d/ion/state/density_fit/measured | Measured values | mixed | FLT_1D | dynamic
core_profiles/profiles_1d/ion/state/density_fit/measured_error_upper | Upper error for "measured" | mixed | FLT_1D | dynamic
core_profiles/profiles_1d/ion/state/density_fit/measured_error_lower | Lower error for "measured" | mixed | FLT_1D | dynamic
core_profiles/profiles_1d/ion/state/density_fit/source | Path to the source data for each measurement in the IMAS data dictionary, e.g. ece/channel(i)/t_e for the electron temperature on the i-th channel in the ECE IDS |  | STR_1D | dynamic
core_profiles/profiles_1d/ion/state/density_fit/time_measurement | Exact time slices used from the time array of the measurement source data. The time slice is indicated for each measurement point considered in the fit since measurements may come from different and thus asynchronous diagnostics. If the time slice does not exist in the time array of the source data, it means linear interpolation has been used | s | FLT_1D | dynamic
core_profiles/profiles_1d/ion/state/density_fit/time_measurement_error_upper | Upper error for "time_measurement" | s | FLT_1D | dynamic
core_profiles/profiles_1d/ion/state/density_fit/time_measurement_error_lower | Lower error for "time_measurement" | s | FLT_1D | dynamic
core_profiles/profiles_1d/ion/state/density_fit/time_measurement_slice_method | Method used to slice the data : index = 0 means using exact time slice of the measurement, 1 means linear interpolation, ... |  | structure
core_profiles/profiles_1d/ion/state/density_fit/time_measurement_slice_method/name | Short string identifier |  | STR_0D | dynamic
core_profiles/profiles_1d/ion/state/density_fit/time_measurement_slice_method/index | Integer identifier (enumeration index within a list). Private identifier values must be indicated by a negative index. |  | INT_0D | dynamic
core_profiles/profiles_1d/ion/state/density_fit/time_measurement_slice_method/description | Verbose description |  | STR_0D | dynamic
core_profiles/profiles_1d/ion/state/density_fit/time_measurement_width | In case the measurements are averaged over a time interval, this node is the full width of this time interval (empty otherwise). In case the slicing/averaging method doesn't use a hard time interval cutoff, this width is the characteristic time span of the slicing/averaging method. By convention, the time interval starts at time_measurement-time_width and ends at time_measurement. | s | FLT_1D | dynamic
core_profiles/profiles_1d/ion/state/density_fit/time_measurement_width_error_upper | Upper error for "time_measurement_width" | s | FLT_1D | dynamic
core_profiles/profiles_1d/ion/state/density_fit/time_measurement_width_error_lower | Lower error for "time_measurement_width" | s | FLT_1D | dynamic
core_profiles/profiles_1d/ion/state/density_fit/local | Integer flag : 1 means local measurement, 0 means line-integrated measurement |  | INT_1D | dynamic
core_profiles/profiles_1d/ion/state/density_fit/rho_tor_norm | Normalized toroidal flux coordinate of each measurement (local value for a local measurement, minimum value reached by the line of sight for a line measurement) | 1 | FLT_1D | dynamic
core_profiles/profiles_1d/ion/state/density_fit/rho_tor_norm_error_upper | Upper error for "rho_tor_norm" | 1 | FLT_1D | dynamic
core_profiles/profiles_1d/ion/state/density_fit/rho_tor_norm_error_lower | Lower error for "rho_tor_norm" | 1 | FLT_1D | dynamic
core_profiles/profiles_1d/ion/state/density_fit/weight | Weight given to each measured value | 1 | FLT_1D | dynamic
core_profiles/profiles_1d/ion/state/density_fit/weight_error_upper | Upper error for "weight" | 1 | FLT_1D | dynamic
core_profiles/profiles_1d/ion/state/density_fit/weight_error_lower | Lower error for "weight" | 1 | FLT_1D | dynamic
core_profiles/profiles_1d/ion/state/density_fit/reconstructed | Value reconstructed from the fit | mixed | FLT_1D | dynamic
core_profiles/profiles_1d/ion/state/density_fit/reconstructed_error_upper | Upper error for "reconstructed" | mixed | FLT_1D | dynamic
core_profiles/profiles_1d/ion/state/density_fit/reconstructed_error_lower | Lower error for "reconstructed" | mixed | FLT_1D | dynamic
core_profiles/profiles_1d/ion/state/density_fit/chi_squared | Squared error normalized by the weighted standard deviation considered in the minimization process : chi_squared = weight^2 *(reconstructed - measured)^2 / sigma^2, where sigma is the standard deviation of the measurement error | 1 | FLT_1D | dynamic
core_profiles/profiles_1d/ion/state/density_fit/chi_squared_error_upper | Upper error for "chi_squared" | 1 | FLT_1D | dynamic
core_profiles/profiles_1d/ion/state/density_fit/chi_squared_error_lower | Lower error for "chi_squared" | 1 | FLT_1D | dynamic
core_profiles/profiles_1d/ion/state/density_fit/parameters | List of the fit specific parameters in XML format |  | STR_0D | dynamic
core_profiles/profiles_1d/ion/state/density_thermal | Density of thermal particles | m^-3 | FLT_1D | dynamic
core_profiles/profiles_1d/ion/state/density_thermal_error_upper | Upper error for "density_thermal" | m^-3 | FLT_1D | dynamic
core_profiles/profiles_1d/ion/state/density_thermal_error_lower | Lower error for "density_thermal" | m^-3 | FLT_1D | dynamic
core_profiles/profiles_1d/ion/state/density_fast | Density of fast (non-thermal) particles | m^-3 | FLT_1D | dynamic
core_profiles/profiles_1d/ion/state/density_fast_error_upper | Upper error for "density_fast" | m^-3 | FLT_1D | dynamic
core_profiles/profiles_1d/ion/state/density_fast_error_lower | Lower error for "density_fast" | m^-3 | FLT_1D | dynamic
core_profiles/profiles_1d/ion/state/pressure | Pressure (thermal+non-thermal) | Pa | FLT_1D | dynamic
core_profiles/profiles_1d/ion/state/pressure_error_upper | Upper error for "pressure" | Pa | FLT_1D | dynamic
core_profiles/profiles_1d/ion/state/pressure_error_lower | Lower error for "pressure" | Pa | FLT_1D | dynamic
core_profiles/profiles_1d/ion/state/pressure_thermal | Pressure (thermal) associated with random motion ~average((v-average(v))^2) | Pa | FLT_1D | dynamic
core_profiles/profiles_1d/ion/state/pressure_thermal_error_upper | Upper error for "pressure_thermal" | Pa | FLT_1D | dynamic
core_profiles/profiles_1d/ion/state/pressure_thermal_error_lower | Lower error for "pressure_thermal" | Pa | FLT_1D | dynamic
core_profiles/profiles_1d/ion/state/pressure_fast_perpendicular | Fast (non-thermal) perpendicular pressure | Pa | FLT_1D | dynamic
core_profiles/profiles_1d/ion/state/pressure_fast_perpendicular_error_upper | Upper error for "pressure_fast_perpendicular" | Pa | FLT_1D | dynamic
core_profiles/profiles_1d/ion/state/pressure_fast_perpendicular_error_lower | Lower error for "pressure_fast_perpendicular" | Pa | FLT_1D | dynamic
core_profiles/profiles_1d/ion/state/pressure_fast_parallel | Fast (non-thermal) parallel pressure | Pa | FLT_1D | dynamic
core_profiles/profiles_1d/ion/state/pressure_fast_parallel_error_upper | Upper error for "pressure_fast_parallel" | Pa | FLT_1D | dynamic
core_profiles/profiles_1d/ion/state/pressure_fast_parallel_error_lower | Lower error for "pressure_fast_parallel" | Pa | FLT_1D | dynamic
core_profiles/profiles_1d/neutral | Quantities related to the different neutral species |  | struct_array
core_profiles/profiles_1d/neutral/element | List of elements forming the atom or molecule |  | struct_array
core_profiles/profiles_1d/neutral/element/a | Mass of atom | u | FLT_0D | dynamic
core_profiles/profiles_1d/neutral/element/a_error_upper | Upper error for "a" | u | FLT_0D | dynamic
core_profiles/profiles_1d/neutral/element/a_error_lower | Lower error for "a" | u | FLT_0D | dynamic
core_profiles/profiles_1d/neutral/element/z_n | Nuclear charge | e | INT_0D | dynamic
core_profiles/profiles_1d/neutral/element/atoms_n | Number of atoms of this element in the molecule |  | INT_0D | dynamic
core_profiles/profiles_1d/neutral/name | String identifying the species (e.g. H, D, T, He, C, D2, DT, CD4, ...) |  | STR_0D | dynamic
core_profiles/profiles_1d/neutral/ion_index | Index of the corresponding ion species in the ../../ion array |  | INT_0D | dynamic
core_profiles/profiles_1d/neutral/temperature | Temperature (average over charge states when multiple charge states are considered) | eV | FLT_1D | dynamic
core_profiles/profiles_1d/neutral/temperature_error_upper | Upper error for "temperature" | eV | FLT_1D | dynamic
core_profiles/profiles_1d/neutral/temperature_error_lower | Lower error for "temperature" | eV | FLT_1D | dynamic
core_profiles/profiles_1d/neutral/density | Density (thermal+non-thermal) (sum over charge states when multiple charge states are considered) | m^-3 | FLT_1D | dynamic
core_profiles/profiles_1d/neutral/density_error_upper | Upper error for "density" | m^-3 | FLT_1D | dynamic
core_profiles/profiles_1d/neutral/density_error_lower | Lower error for "density" | m^-3 | FLT_1D | dynamic
core_profiles/profiles_1d/neutral/density_thermal | Density (thermal) (sum over charge states when multiple charge states are considered) | m^-3 | FLT_1D | dynamic
core_profiles/profiles_1d/neutral/density_thermal_error_upper | Upper error for "density_thermal" | m^-3 | FLT_1D | dynamic
core_profiles/profiles_1d/neutral/density_thermal_error_lower | Lower error for "density_thermal" | m^-3 | FLT_1D | dynamic
core_profiles/profiles_1d/neutral/density_fast | Density of fast (non-thermal) particles (sum over charge states when multiple charge states are considered) | m^-3 | FLT_1D | dynamic
core_profiles/profiles_1d/neutral/density_fast_error_upper | Upper error for "density_fast" | m^-3 | FLT_1D | dynamic
core_profiles/profiles_1d/neutral/density_fast_error_lower | Lower error for "density_fast" | m^-3 | FLT_1D | dynamic
core_profiles/profiles_1d/neutral/pressure | Pressure (thermal+non-thermal) (sum over charge states when multiple charge states are considered) | Pa | FLT_1D | dynamic
core_profiles/profiles_1d/neutral/pressure_error_upper | Upper error for "pressure" | Pa | FLT_1D | dynamic
core_profiles/profiles_1d/neutral/pressure_error_lower | Lower error for "pressure" | Pa | FLT_1D | dynamic
core_profiles/profiles_1d/neutral/pressure_thermal | Pressure (thermal) associated with random motion ~average((v-average(v))^2) (sum over charge states when multiple charge states are considered) | Pa | FLT_1D | dynamic
core_profiles/profiles_1d/neutral/pressure_thermal_error_upper | Upper error for "pressure_thermal" | Pa | FLT_1D | dynamic
core_profiles/profiles_1d/neutral/pressure_thermal_error_lower | Lower error for "pressure_thermal" | Pa | FLT_1D | dynamic
core_profiles/profiles_1d/neutral/pressure_fast_perpendicular | Fast (non-thermal) perpendicular pressure (sum over charge states when multiple charge states are considered) | Pa | FLT_1D | dynamic
core_profiles/profiles_1d/neutral/pressure_fast_perpendicular_error_upper | Upper error for "pressure_fast_perpendicular" | Pa | FLT_1D | dynamic
core_profiles/profiles_1d/neutral/pressure_fast_perpendicular_error_lower | Lower error for "pressure_fast_perpendicular" | Pa | FLT_1D | dynamic
core_profiles/profiles_1d/neutral/pressure_fast_parallel | Fast (non-thermal) parallel pressure (sum over charge states when multiple charge states are considered) | Pa | FLT_1D | dynamic
core_profiles/profiles_1d/neutral/pressure_fast_parallel_error_upper | Upper error for "pressure_fast_parallel" | Pa | FLT_1D | dynamic
core_profiles/profiles_1d/neutral/pressure_fast_parallel_error_lower | Lower error for "pressure_fast_parallel" | Pa | FLT_1D | dynamic
core_profiles/profiles_1d/neutral/multiple_states_flag | Multiple states calculation flag : 0-Only one state is considered; 1-Multiple states are considered and are described in the state structure |  | INT_0D | dynamic
core_profiles/profiles_1d/neutral/state | Quantities related to the different states of the species (energy, excitation, ...) |  | struct_array
core_profiles/profiles_1d/neutral/state/name | String identifying state |  | STR_0D | dynamic
core_profiles/profiles_1d/neutral/state/electron_configuration | Configuration of atomic orbitals of this state, e.g. 1s2-2s1 |  | STR_0D | dynamic
core_profiles/profiles_1d/neutral/state/vibrational_level | Vibrational level (can be bundled) | e | FLT_0D | dynamic
core_profiles/profiles_1d/neutral/state/vibrational_level_error_upper | Upper error for "vibrational_level" | e | FLT_0D | dynamic
core_profiles/profiles_1d/neutral/state/vibrational_level_error_lower | Lower error for "vibrational_level" | e | FLT_0D | dynamic
core_profiles/profiles_1d/neutral/state/vibrational_mode | Vibrational mode of this state, e.g. "A_g". Need to define, or adopt a standard nomenclature. |  | STR_0D | dynamic
core_profiles/profiles_1d/neutral/state/neutral_type | Neutral type (if the considered state is a neutral), in terms of energy. ID =1: cold; 2: thermal; 3: fast; 4: NBI |  | structure
core_profiles/profiles_1d/neutral/state/neutral_type/name | Short string identifier |  | STR_0D | dynamic
core_profiles/profiles_1d/neutral/state/neutral_type/index | Integer identifier (enumeration index within a list). Private identifier values must be indicated by a negative index. |  | INT_0D | dynamic
core_profiles/profiles_1d/neutral/state/neutral_type/description | Verbose description |  | STR_0D | dynamic
core_profiles/profiles_1d/neutral/state/temperature | Temperature | eV | FLT_1D | dynamic
core_profiles/profiles_1d/neutral/state/temperature_error_upper | Upper error for "temperature" | eV | FLT_1D | dynamic
core_profiles/profiles_1d/neutral/state/temperature_error_lower | Lower error for "temperature" | eV | FLT_1D | dynamic
core_profiles/profiles_1d/neutral/state/density | Density (thermal+non-thermal) | m^-3 | FLT_1D | dynamic
core_profiles/profiles_1d/neutral/state/density_error_upper | Upper error for "density" | m^-3 | FLT_1D | dynamic
core_profiles/profiles_1d/neutral/state/density_error_lower | Lower error for "density" | m^-3 | FLT_1D | dynamic
core_profiles/profiles_1d/neutral/state/density_thermal | Density of thermal particles | m^-3 | FLT_1D | dynamic
core_profiles/profiles_1d/neutral/state/density_thermal_error_upper | Upper error for "density_thermal" | m^-3 | FLT_1D | dynamic
core_profiles/profiles_1d/neutral/state/density_thermal_error_lower | Lower error for "density_thermal" | m^-3 | FLT_1D | dynamic
core_profiles/profiles_1d/neutral/state/density_fast | Density of fast (non-thermal) particles | m^-3 | FLT_1D | dynamic
core_profiles/profiles_1d/neutral/state/density_fast_error_upper | Upper error for "density_fast" | m^-3 | FLT_1D | dynamic
core_profiles/profiles_1d/neutral/state/density_fast_error_lower | Lower error for "density_fast" | m^-3 | FLT_1D | dynamic
core_profiles/profiles_1d/neutral/state/pressure | Pressure (thermal+non-thermal) | Pa | FLT_1D | dynamic
core_profiles/profiles_1d/neutral/state/pressure_error_upper | Upper error for "pressure" | Pa | FLT_1D | dynamic
core_profiles/profiles_1d/neutral/state/pressure_error_lower | Lower error for "pressure" | Pa | FLT_1D | dynamic
core_profiles/profiles_1d/neutral/state/pressure_thermal | Pressure (thermal) associated with random motion ~average((v-average(v))^2) | Pa | FLT_1D | dynamic
core_profiles/profiles_1d/neutral/state/pressure_thermal_error_upper | Upper error for "pressure_thermal" | Pa | FLT_1D | dynamic
core_profiles/profiles_1d/neutral/state/pressure_thermal_error_lower | Lower error for "pressure_thermal" | Pa | FLT_1D | dynamic
core_profiles/profiles_1d/neutral/state/pressure_fast_perpendicular | Fast (non-thermal) perpendicular pressure | Pa | FLT_1D | dynamic
core_profiles/profiles_1d/neutral/state/pressure_fast_perpendicular_error_upper | Upper error for "pressure_fast_perpendicular" | Pa | FLT_1D | dynamic
core_profiles/profiles_1d/neutral/state/pressure_fast_perpendicular_error_lower | Lower error for "pressure_fast_perpendicular" | Pa | FLT_1D | dynamic
core_profiles/profiles_1d/neutral/state/pressure_fast_parallel | Fast (non-thermal) parallel pressure | Pa | FLT_1D | dynamic
core_profiles/profiles_1d/neutral/state/pressure_fast_parallel_error_upper | Upper error for "pressure_fast_parallel" | Pa | FLT_1D | dynamic
core_profiles/profiles_1d/neutral/state/pressure_fast_parallel_error_lower | Lower error for "pressure_fast_parallel" | Pa | FLT_1D | dynamic
core_profiles/profiles_1d/t_i_average | Ion temperature (averaged on charge states and ion species) | eV | FLT_1D | dynamic
core_profiles/profiles_1d/t_i_average_error_upper | Upper error for "t_i_average" | eV | FLT_1D | dynamic
core_profiles/profiles_1d/t_i_average_error_lower | Lower error for "t_i_average" | eV | FLT_1D | dynamic
core_profiles/profiles_1d/t_i_average_fit | Information on the fit used to obtain the t_i_average profile | eV | structure
core_profiles/profiles_1d/t_i_average_fit/measured | Measured values | mixed | FLT_1D | dynamic
core_profiles/profiles_1d/t_i_average_fit/measured_error_upper | Upper error for "measured" | mixed | FLT_1D | dynamic
core_profiles/profiles_1d/t_i_average_fit/measured_error_lower | Lower error for "measured" | mixed | FLT_1D | dynamic
core_profiles/profiles_1d/t_i_average_fit/source | Path to the source data for each measurement in the IMAS data dictionary, e.g. ece/channel(i)/t_e for the electron temperature on the i-th channel in the ECE IDS |  | STR_1D | dynamic
core_profiles/profiles_1d/t_i_average_fit/time_measurement | Exact time slices used from the time array of the measurement source data. The time slice is indicated for each measurement point considered in the fit since measurements may come from different and thus asynchronous diagnostics. If the time slice does not exist in the time array of the source data, it means linear interpolation has been used | s | FLT_1D | dynamic
core_profiles/profiles_1d/t_i_average_fit/time_measurement_error_upper | Upper error for "time_measurement" | s | FLT_1D | dynamic
core_profiles/profiles_1d/t_i_average_fit/time_measurement_error_lower | Lower error for "time_measurement" | s | FLT_1D | dynamic
core_profiles/profiles_1d/t_i_average_fit/time_measurement_slice_method | Method used to slice the data : index = 0 means using exact time slice of the measurement, 1 means linear interpolation, ... |  | structure
core_profiles/profiles_1d/t_i_average_fit/time_measurement_slice_method/name | Short string identifier |  | STR_0D | dynamic
core_profiles/profiles_1d/t_i_average_fit/time_measurement_slice_method/index | Integer identifier (enumeration index within a list). Private identifier values must be indicated by a negative index. |  | INT_0D | dynamic
core_profiles/profiles_1d/t_i_average_fit/time_measurement_slice_method/description | Verbose description |  | STR_0D | dynamic
core_profiles/profiles_1d/t_i_average_fit/time_measurement_width | In case the measurements are averaged over a time interval, this node is the full width of this time interval (empty otherwise). In case the slicing/averaging method doesn't use a hard time interval cutoff, this width is the characteristic time span of the slicing/averaging method. By convention, the time interval starts at time_measurement-time_width and ends at time_measurement. | s | FLT_1D | dynamic
core_profiles/profiles_1d/t_i_average_fit/time_measurement_width_error_upper | Upper error for "time_measurement_width" | s | FLT_1D | dynamic
core_profiles/profiles_1d/t_i_average_fit/time_measurement_width_error_lower | Lower error for "time_measurement_width" | s | FLT_1D | dynamic
core_profiles/profiles_1d/t_i_average_fit/local | Integer flag : 1 means local measurement, 0 means line-integrated measurement |  | INT_1D | dynamic
core_profiles/profiles_1d/t_i_average_fit/rho_tor_norm | Normalized toroidal flux coordinate of each measurement (local value for a local measurement, minimum value reached by the line of sight for a line measurement) | 1 | FLT_1D | dynamic
core_profiles/profiles_1d/t_i_average_fit/rho_tor_norm_error_upper | Upper error for "rho_tor_norm" | 1 | FLT_1D | dynamic
core_profiles/profiles_1d/t_i_average_fit/rho_tor_norm_error_lower | Lower error for "rho_tor_norm" | 1 | FLT_1D | dynamic
core_profiles/profiles_1d/t_i_average_fit/weight | Weight given to each measured value | 1 | FLT_1D | dynamic
core_profiles/profiles_1d/t_i_average_fit/weight_error_upper | Upper error for "weight" | 1 | FLT_1D | dynamic
core_profiles/profiles_1d/t_i_average_fit/weight_error_lower | Lower error for "weight" | 1 | FLT_1D | dynamic
core_profiles/profiles_1d/t_i_average_fit/reconstructed | Value reconstructed from the fit | mixed | FLT_1D | dynamic
core_profiles/profiles_1d/t_i_average_fit/reconstructed_error_upper | Upper error for "reconstructed" | mixed | FLT_1D | dynamic
core_profiles/profiles_1d/t_i_average_fit/reconstructed_error_lower | Lower error for "reconstructed" | mixed | FLT_1D | dynamic
core_profiles/profiles_1d/t_i_average_fit/chi_squared | Squared error normalized by the weighted standard deviation considered in the minimization process : chi_squared = weight^2 *(reconstructed - measured)^2 / sigma^2, where sigma is the standard deviation of the measurement error | 1 | FLT_1D | dynamic
core_profiles/profiles_1d/t_i_average_fit/chi_squared_error_upper | Upper error for "chi_squared" | 1 | FLT_1D | dynamic
core_profiles/profiles_1d/t_i_average_fit/chi_squared_error_lower | Lower error for "chi_squared" | 1 | FLT_1D | dynamic
core_profiles/profiles_1d/t_i_average_fit/parameters | List of the fit specific parameters in XML format |  | STR_0D | dynamic
core_profiles/profiles_1d/n_i_total_over_n_e | Ratio of total ion density (sum over species and charge states) over electron density. (thermal+non-thermal) | 1 | FLT_1D | dynamic
core_profiles/profiles_1d/n_i_total_over_n_e_error_upper | Upper error for "n_i_total_over_n_e" | 1 | FLT_1D | dynamic
core_profiles/profiles_1d/n_i_total_over_n_e_error_lower | Lower error for "n_i_total_over_n_e" | 1 | FLT_1D | dynamic
core_profiles/profiles_1d/n_i_thermal_total | Total ion thermal density (sum over species and charge states) | m^-3 | FLT_1D | dynamic
core_profiles/profiles_1d/n_i_thermal_total_error_upper | Upper error for "n_i_thermal_total" | m^-3 | FLT_1D | dynamic
core_profiles/profiles_1d/n_i_thermal_total_error_lower | Lower error for "n_i_thermal_total" | m^-3 | FLT_1D | dynamic
core_profiles/profiles_1d/momentum_phi | Total plasma toroidal momentum, summed over ion species and electrons weighted by their density and major radius, i.e. sum_over_species(n*R*m*Vphi) | kg.m^-1.s^-1 | FLT_1D | dynamic
core_profiles/profiles_1d/momentum_phi_error_upper | Upper error for "momentum_phi" | kg.m^-1.s^-1 | FLT_1D | dynamic
core_profiles/profiles_1d/momentum_phi_error_lower | Lower error for "momentum_phi" | kg.m^-1.s^-1 | FLT_1D | dynamic
core_profiles/profiles_1d/zeff | Effective charge | 1 | FLT_1D | dynamic
core_profiles/profiles_1d/zeff_error_upper | Upper error for "zeff" | 1 | FLT_1D | dynamic
core_profiles/profiles_1d/zeff_error_lower | Lower error for "zeff" | 1 | FLT_1D | dynamic
core_profiles/profiles_1d/zeff_fit | Information on the fit used to obtain the zeff profile | 1 | structure
core_profiles/profiles_1d/zeff_fit/measured | Measured values | mixed | FLT_1D | dynamic
core_profiles/profiles_1d/zeff_fit/measured_error_upper | Upper error for "measured" | mixed | FLT_1D | dynamic
core_profiles/profiles_1d/zeff_fit/measured_error_lower | Lower error for "measured" | mixed | FLT_1D | dynamic
core_profiles/profiles_1d/zeff_fit/source | Path to the source data for each measurement in the IMAS data dictionary, e.g. ece/channel(i)/t_e for the electron temperature on the i-th channel in the ECE IDS |  | STR_1D | dynamic
core_profiles/profiles_1d/zeff_fit/time_measurement | Exact time slices used from the time array of the measurement source data. The time slice is indicated for each measurement point considered in the fit since measurements may come from different and thus asynchronous diagnostics. If the time slice does not exist in the time array of the source data, it means linear interpolation has been used | s | FLT_1D | dynamic
core_profiles/profiles_1d/zeff_fit/time_measurement_error_upper | Upper error for "time_measurement" | s | FLT_1D | dynamic
core_profiles/profiles_1d/zeff_fit/time_measurement_error_lower | Lower error for "time_measurement" | s | FLT_1D | dynamic
core_profiles/profiles_1d/zeff_fit/time_measurement_slice_method | Method used to slice the data : index = 0 means using exact time slice of the measurement, 1 means linear interpolation, ... |  | structure
core_profiles/profiles_1d/zeff_fit/time_measurement_slice_method/name | Short string identifier |  | STR_0D | dynamic
core_profiles/profiles_1d/zeff_fit/time_measurement_slice_method/index | Integer identifier (enumeration index within a list). Private identifier values must be indicated by a negative index. |  | INT_0D | dynamic
core_profiles/profiles_1d/zeff_fit/time_measurement_slice_method/description | Verbose description |  | STR_0D | dynamic
core_profiles/profiles_1d/zeff_fit/time_measurement_width | In case the measurements are averaged over a time interval, this node is the full width of this time interval (empty otherwise). In case the slicing/averaging method doesn't use a hard time interval cutoff, this width is the characteristic time span of the slicing/averaging method. By convention, the time interval starts at time_measurement-time_width and ends at time_measurement. | s | FLT_1D | dynamic
core_profiles/profiles_1d/zeff_fit/time_measurement_width_error_upper | Upper error for "time_measurement_width" | s | FLT_1D | dynamic
core_profiles/profiles_1d/zeff_fit/time_measurement_width_error_lower | Lower error for "time_measurement_width" | s | FLT_1D | dynamic
core_profiles/profiles_1d/zeff_fit/local | Integer flag : 1 means local measurement, 0 means line-integrated measurement |  | INT_1D | dynamic
core_profiles/profiles_1d/zeff_fit/rho_tor_norm | Normalized toroidal flux coordinate of each measurement (local value for a local measurement, minimum value reached by the line of sight for a line measurement) | 1 | FLT_1D | dynamic
core_profiles/profiles_1d/zeff_fit/rho_tor_norm_error_upper | Upper error for "rho_tor_norm" | 1 | FLT_1D | dynamic
core_profiles/profiles_1d/zeff_fit/rho_tor_norm_error_lower | Lower error for "rho_tor_norm" | 1 | FLT_1D | dynamic
core_profiles/profiles_1d/zeff_fit/weight | Weight given to each measured value | 1 | FLT_1D | dynamic
core_profiles/profiles_1d/zeff_fit/weight_error_upper | Upper error for "weight" | 1 | FLT_1D | dynamic
core_profiles/profiles_1d/zeff_fit/weight_error_lower | Lower error for "weight" | 1 | FLT_1D | dynamic
core_profiles/profiles_1d/zeff_fit/reconstructed | Value reconstructed from the fit | mixed | FLT_1D | dynamic
core_profiles/profiles_1d/zeff_fit/reconstructed_error_upper | Upper error for "reconstructed" | mixed | FLT_1D | dynamic
core_profiles/profiles_1d/zeff_fit/reconstructed_error_lower | Lower error for "reconstructed" | mixed | FLT_1D | dynamic
core_profiles/profiles_1d/zeff_fit/chi_squared | Squared error normalized by the weighted standard deviation considered in the minimization process : chi_squared = weight^2 *(reconstructed - measured)^2 / sigma^2, where sigma is the standard deviation of the measurement error | 1 | FLT_1D | dynamic
core_profiles/profiles_1d/zeff_fit/chi_squared_error_upper | Upper error for "chi_squared" | 1 | FLT_1D | dynamic
core_profiles/profiles_1d/zeff_fit/chi_squared_error_lower | Lower error for "chi_squared" | 1 | FLT_1D | dynamic
core_profiles/profiles_1d/zeff_fit/parameters | List of the fit specific parameters in XML format |  | STR_0D | dynamic
core_profiles/profiles_1d/pressure_ion_total | Total (sum over ion species) thermal ion pressure | Pa | FLT_1D | dynamic
core_profiles/profiles_1d/pressure_ion_total_error_upper | Upper error for "pressure_ion_total" | Pa | FLT_1D | dynamic
core_profiles/profiles_1d/pressure_ion_total_error_lower | Lower error for "pressure_ion_total" | Pa | FLT_1D | dynamic
core_profiles/profiles_1d/pressure_thermal | Thermal pressure (electrons+ions) | Pa | FLT_1D | dynamic
core_profiles/profiles_1d/pressure_thermal_error_upper | Upper error for "pressure_thermal" | Pa | FLT_1D | dynamic
core_profiles/profiles_1d/pressure_thermal_error_lower | Lower error for "pressure_thermal" | Pa | FLT_1D | dynamic
core_profiles/profiles_1d/pressure_perpendicular | Total perpendicular pressure (electrons+ions, thermal+non-thermal) | Pa | FLT_1D | dynamic
core_profiles/profiles_1d/pressure_perpendicular_error_upper | Upper error for "pressure_perpendicular" | Pa | FLT_1D | dynamic
core_profiles/profiles_1d/pressure_perpendicular_error_lower | Lower error for "pressure_perpendicular" | Pa | FLT_1D | dynamic
core_profiles/profiles_1d/pressure_parallel | Total parallel pressure (electrons+ions, thermal+non-thermal) | Pa | FLT_1D | dynamic
core_profiles/profiles_1d/pressure_parallel_error_upper | Upper error for "pressure_parallel" | Pa | FLT_1D | dynamic
core_profiles/profiles_1d/pressure_parallel_error_lower | Lower error for "pressure_parallel" | Pa | FLT_1D | dynamic
core_profiles/profiles_1d/j_total | Total parallel current density = average(jtot.B) / B0, where B0 = Core_Profiles/Vacuum_Toroidal_Field/ B0 | A.m^-2 | FLT_1D | dynamic
core_profiles/profiles_1d/j_total_error_upper | Upper error for "j_total" | A.m^-2 | FLT_1D | dynamic
core_profiles/profiles_1d/j_total_error_lower | Lower error for "j_total" | A.m^-2 | FLT_1D | dynamic
core_profiles/profiles_1d/current_parallel_inside | Parallel current driven inside the flux surface. Cumulative surface integral of j_total | A | FLT_1D | dynamic
core_profiles/profiles_1d/current_parallel_inside_error_upper | Upper error for "current_parallel_inside" | A | FLT_1D | dynamic
core_profiles/profiles_1d/current_parallel_inside_error_lower | Lower error for "current_parallel_inside" | A | FLT_1D | dynamic
core_profiles/profiles_1d/j_phi | Total toroidal current density = average(J_phi/R) / average(1/R) | A.m^-2 | FLT_1D | dynamic
core_profiles/profiles_1d/j_phi_error_upper | Upper error for "j_phi" | A.m^-2 | FLT_1D | dynamic
core_profiles/profiles_1d/j_phi_error_lower | Lower error for "j_phi" | A.m^-2 | FLT_1D | dynamic
core_profiles/profiles_1d/j_ohmic | Ohmic parallel current density = average(J_Ohmic.B) / B0, where B0 = Core_Profiles/Vacuum_Toroidal_Field/ B0 | A.m^-2 | FLT_1D | dynamic
core_profiles/profiles_1d/j_ohmic_error_upper | Upper error for "j_ohmic" | A.m^-2 | FLT_1D | dynamic
core_profiles/profiles_1d/j_ohmic_error_lower | Lower error for "j_ohmic" | A.m^-2 | FLT_1D | dynamic
core_profiles/profiles_1d/j_non_inductive | Non-inductive (includes bootstrap) parallel current density = average(jni.B) / B0, where B0 = Core_Profiles/Vacuum_Toroidal_Field/ B0 | A.m^-2 | FLT_1D | dynamic
core_profiles/profiles_1d/j_non_inductive_error_upper | Upper error for "j_non_inductive" | A.m^-2 | FLT_1D | dynamic
core_profiles/profiles_1d/j_non_inductive_error_lower | Lower error for "j_non_inductive" | A.m^-2 | FLT_1D | dynamic
core_profiles/profiles_1d/j_bootstrap | Bootstrap current density = average(J_Bootstrap.B) / B0, where B0 = Core_Profiles/Vacuum_Toroidal_Field/ B0 | A.m^-2 | FLT_1D | dynamic
core_profiles/profiles_1d/j_bootstrap_error_upper | Upper error for "j_bootstrap" | A.m^-2 | FLT_1D | dynamic
core_profiles/profiles_1d/j_bootstrap_error_lower | Lower error for "j_bootstrap" | A.m^-2 | FLT_1D | dynamic
core_profiles/profiles_1d/conductivity_parallel | Parallel conductivity | ohm^-1.m^-1 | FLT_1D | dynamic
core_profiles/profiles_1d/conductivity_parallel_error_upper | Upper error for "conductivity_parallel" | ohm^-1.m^-1 | FLT_1D | dynamic
core_profiles/profiles_1d/conductivity_parallel_error_lower | Lower error for "conductivity_parallel" | ohm^-1.m^-1 | FLT_1D | dynamic
core_profiles/profiles_1d/e_field | Electric field, averaged on the magnetic surface. E.g for the parallel component, average(E.B) / B0, using core_profiles/vacuum_toroidal_field/b0 | V.m^-1 | structure
core_profiles/profiles_1d/e_field/radial | Radial component | V.m^-1 | FLT_1D | dynamic
core_profiles/profiles_1d/e_field/radial_error_upper | Upper error for "radial" | V.m^-1 | FLT_1D | dynamic
core_profiles/profiles_1d/e_field/radial_error_lower | Lower error for "radial" | V.m^-1 | FLT_1D | dynamic
core_profiles/profiles_1d/e_field/diamagnetic | Diamagnetic component | V.m^-1 | FLT_1D | dynamic
core_profiles/profiles_1d/e_field/diamagnetic_error_upper | Upper error for "diamagnetic" | V.m^-1 | FLT_1D | dynamic
core_profiles/profiles_1d/e_field/diamagnetic_error_lower | Lower error for "diamagnetic" | V.m^-1 | FLT_1D | dynamic
core_profiles/profiles_1d/e_field/parallel | Parallel component | V.m^-1 | FLT_1D | dynamic
core_profiles/profiles_1d/e_field/parallel_error_upper | Upper error for "parallel" | V.m^-1 | FLT_1D | dynamic
core_profiles/profiles_1d/e_field/parallel_error_lower | Lower error for "parallel" | V.m^-1 | FLT_1D | dynamic
core_profiles/profiles_1d/e_field/poloidal | Poloidal component | V.m^-1 | FLT_1D | dynamic
core_profiles/profiles_1d/e_field/poloidal_error_upper | Upper error for "poloidal" | V.m^-1 | FLT_1D | dynamic
core_profiles/profiles_1d/e_field/poloidal_error_lower | Lower error for "poloidal" | V.m^-1 | FLT_1D | dynamic
core_profiles/profiles_1d/e_field/toroidal | Toroidal component | V.m^-1 | FLT_1D | dynamic
core_profiles/profiles_1d/e_field/toroidal_error_upper | Upper error for "toroidal" | V.m^-1 | FLT_1D | dynamic
core_profiles/profiles_1d/e_field/toroidal_error_lower | Lower error for "toroidal" | V.m^-1 | FLT_1D | dynamic
core_profiles/profiles_1d/phi_potential | Electrostatic potential, averaged on the magnetic flux surface | V | FLT_1D | dynamic
core_profiles/profiles_1d/phi_potential_error_upper | Upper error for "phi_potential" | V | FLT_1D | dynamic
core_profiles/profiles_1d/phi_potential_error_lower | Lower error for "phi_potential" | V | FLT_1D | dynamic
core_profiles/profiles_1d/rotation_frequency_tor_sonic | Derivative of the flux surface averaged electrostatic potential with respect to the poloidal flux, multiplied by (1/2pi). This quantity is the toroidal angular rotation frequency due to the ExB drift, introduced in formula (43) of Hinton and Wong, Physics of Fluids 3082 (1985), also referred to as sonic flow in regimes in which the toroidal velocity is dominant over the poloidal velocity | s^-1 | FLT_1D | dynamic
core_profiles/profiles_1d/rotation_frequency_tor_sonic_error_upper | Upper error for "rotation_frequency_tor_sonic" | s^-1 | FLT_1D | dynamic
core_profiles/profiles_1d/rotation_frequency_tor_sonic_error_lower | Lower error for "rotation_frequency_tor_sonic" | s^-1 | FLT_1D | dynamic
core_profiles/profiles_1d/q | Safety factor (only positive when toroidal current and magnetic field are in same direction) | 1 | FLT_1D | dynamic
core_profiles/profiles_1d/q_error_upper | Upper error for "q" | 1 | FLT_1D | dynamic
core_profiles/profiles_1d/q_error_lower | Lower error for "q" | 1 | FLT_1D | dynamic
core_profiles/profiles_1d/magnetic_shear | Magnetic shear, defined as rho_tor/q . dq/drho_tor | 1 | FLT_1D | dynamic
core_profiles/profiles_1d/magnetic_shear_error_upper | Upper error for "magnetic_shear" | 1 | FLT_1D | dynamic
core_profiles/profiles_1d/magnetic_shear_error_lower | Lower error for "magnetic_shear" | 1 | FLT_1D | dynamic
core_profiles/profiles_1d/time | Time | s | FLT_0D | dynamic
core_profiles/profiles_2d | Core plasma quantities in a poloidal cross section, for various time slices |  | struct_array | dynamic
core_profiles/profiles_2d/grid_type | Selection of one of a set of grid types |  | structure
core_profiles/profiles_2d/grid_type/name | Short string identifier |  | STR_0D | dynamic
core_profiles/profiles_2d/grid_type/index | Integer identifier (enumeration index within a list). Private identifier values must be indicated by a negative index. |  | INT_0D | dynamic
core_profiles/profiles_2d/grid_type/description | Verbose description |  | STR_0D | dynamic
core_profiles/profiles_2d/grid | Definition of the 2D grid (the content of dim1 and dim2 is defined by the selected grid_type) |  | structure
core_profiles/profiles_2d/grid/dim1 | First dimension values | mixed | FLT_1D | dynamic
core_profiles/profiles_2d/grid/dim1_error_upper | Upper error for "dim1" | mixed | FLT_1D | dynamic
core_profiles/profiles_2d/grid/dim1_error_lower | Lower error for "dim1" | mixed | FLT_1D | dynamic
core_profiles/profiles_2d/grid/dim2 | Second dimension values | mixed | FLT_1D | dynamic
core_profiles/profiles_2d/grid/dim2_error_upper | Upper error for "dim2" | mixed | FLT_1D | dynamic
core_profiles/profiles_2d/grid/dim2_error_lower | Lower error for "dim2" | mixed | FLT_1D | dynamic
core_profiles/profiles_2d/grid/volume_element | Elementary plasma volume of plasma enclosed in the cell formed by the nodes [dim1(i) dim2(j)], [dim1(i+1) dim2(j)], [dim1(i) dim2(j+1)] and [dim1(i+1) dim2(j+1)] | m^3 | FLT_2D | dynamic
core_profiles/profiles_2d/grid/volume_element_error_upper | Upper error for "volume_element" | m^3 | FLT_2D | dynamic
core_profiles/profiles_2d/grid/volume_element_error_lower | Lower error for "volume_element" | m^3 | FLT_2D | dynamic
core_profiles/profiles_2d/ion | 2D quantities related to the different ion species, in the sense of isonuclear or isomolecular sequences. Ionization states (or other types of states) must be differentiated at the state level below. This array doesn't necessarily have the same size as the profiles_1d/ion array, since 2D data may be relevant only for a subset of ion species. |  | struct_array
core_profiles/profiles_2d/ion/element | List of elements forming the atom or molecule |  | struct_array
core_profiles/profiles_2d/ion/element/a | Mass of atom | u | FLT_0D | dynamic
core_profiles/profiles_2d/ion/element/a_error_upper | Upper error for "a" | u | FLT_0D | dynamic
core_profiles/profiles_2d/ion/element/a_error_lower | Lower error for "a" | u | FLT_0D | dynamic
core_profiles/profiles_2d/ion/element/z_n | Nuclear charge | e | INT_0D | dynamic
core_profiles/profiles_2d/ion/element/atoms_n | Number of atoms of this element in the molecule |  | INT_0D | dynamic
core_profiles/profiles_2d/ion/z_ion | Ion charge (of the dominant ionization state; lumped ions are allowed), volume averaged over plasma radius | e | FLT_0D | dynamic
core_profiles/profiles_2d/ion/z_ion_error_upper | Upper error for "z_ion" | e | FLT_0D | dynamic
core_profiles/profiles_2d/ion/z_ion_error_lower | Lower error for "z_ion" | e | FLT_0D | dynamic
core_profiles/profiles_2d/ion/name | String identifying ion (e.g. H, D, T, He, C, D2, ...) |  | STR_0D | dynamic
core_profiles/profiles_2d/ion/ion_index | Index of the corresponding ion species in the ../../../profiles_1d/ion array |  | INT_0D | dynamic
core_profiles/profiles_2d/ion/temperature | Temperature (average over charge states when multiple charge states are considered) | eV | FLT_2D | dynamic
core_profiles/profiles_2d/ion/temperature_error_upper | Upper error for "temperature" | eV | FLT_2D | dynamic
core_profiles/profiles_2d/ion/temperature_error_lower | Lower error for "temperature" | eV | FLT_2D | dynamic
core_profiles/profiles_2d/ion/density | Density (thermal+non-thermal) (sum over charge states when multiple charge states are considered) | m^-3 | FLT_2D | dynamic
core_profiles/profiles_2d/ion/density_error_upper | Upper error for "density" | m^-3 | FLT_2D | dynamic
core_profiles/profiles_2d/ion/density_error_lower | Lower error for "density" | m^-3 | FLT_2D | dynamic
core_profiles/profiles_2d/ion/density_thermal | Density (thermal) (sum over charge states when multiple charge states are considered) | m^-3 | FLT_2D | dynamic
core_profiles/profiles_2d/ion/density_thermal_error_upper | Upper error for "density_thermal" | m^-3 | FLT_2D | dynamic
core_profiles/profiles_2d/ion/density_thermal_error_lower | Lower error for "density_thermal" | m^-3 | FLT_2D | dynamic
core_profiles/profiles_2d/ion/density_fast | Density of fast (non-thermal) particles (sum over charge states when multiple charge states are considered) | m^-3 | FLT_2D | dynamic
core_profiles/profiles_2d/ion/density_fast_error_upper | Upper error for "density_fast" | m^-3 | FLT_2D | dynamic
core_profiles/profiles_2d/ion/density_fast_error_lower | Lower error for "density_fast" | m^-3 | FLT_2D | dynamic
core_profiles/profiles_2d/ion/pressure | Pressure (thermal+non-thermal) (sum over charge states when multiple charge states are considered) | Pa | FLT_2D | dynamic
core_profiles/profiles_2d/ion/pressure_error_upper | Upper error for "pressure" | Pa | FLT_2D | dynamic
core_profiles/profiles_2d/ion/pressure_error_lower | Lower error for "pressure" | Pa | FLT_2D | dynamic
core_profiles/profiles_2d/ion/pressure_thermal | Pressure (thermal) associated with random motion ~average((v-average(v))^2) (sum over charge states when multiple charge states are considered) | Pa | FLT_2D | dynamic
core_profiles/profiles_2d/ion/pressure_thermal_error_upper | Upper error for "pressure_thermal" | Pa | FLT_2D | dynamic
core_profiles/profiles_2d/ion/pressure_thermal_error_lower | Lower error for "pressure_thermal" | Pa | FLT_2D | dynamic
core_profiles/profiles_2d/ion/pressure_fast_perpendicular | Fast (non-thermal) perpendicular pressure (sum over charge states when multiple charge states are considered) | Pa | FLT_2D | dynamic
core_profiles/profiles_2d/ion/pressure_fast_perpendicular_error_upper | Upper error for "pressure_fast_perpendicular" | Pa | FLT_2D | dynamic
core_profiles/profiles_2d/ion/pressure_fast_perpendicular_error_lower | Lower error for "pressure_fast_perpendicular" | Pa | FLT_2D | dynamic
core_profiles/profiles_2d/ion/pressure_fast_parallel | Fast (non-thermal) parallel pressure (sum over charge states when multiple charge states are considered) | Pa | FLT_2D | dynamic
core_profiles/profiles_2d/ion/pressure_fast_parallel_error_upper | Upper error for "pressure_fast_parallel" | Pa | FLT_2D | dynamic
core_profiles/profiles_2d/ion/pressure_fast_parallel_error_lower | Lower error for "pressure_fast_parallel" | Pa | FLT_2D | dynamic
core_profiles/profiles_2d/ion/rotation_frequency_tor | Toroidal rotation frequency (i.e. toroidal velocity divided by the major radius at which the toroidal velocity is taken) (average over charge states when multiple charge states are considered) | rad.s^-1 | FLT_2D | dynamic
core_profiles/profiles_2d/ion/rotation_frequency_tor_error_upper | Upper error for "rotation_frequency_tor" | rad.s^-1 | FLT_2D | dynamic
core_profiles/profiles_2d/ion/rotation_frequency_tor_error_lower | Lower error for "rotation_frequency_tor" | rad.s^-1 | FLT_2D | dynamic
core_profiles/profiles_2d/ion/velocity | Velocity (average over charge states when multiple charge states are considered) at the position of maximum major radius on every flux surface | m.s^-1 | structure
core_profiles/profiles_2d/ion/velocity/radial | Radial component | m.s^-1 | FLT_2D | dynamic
core_profiles/profiles_2d/ion/velocity/radial_error_upper | Upper error for "radial" | m.s^-1 | FLT_2D | dynamic
core_profiles/profiles_2d/ion/velocity/radial_error_lower | Lower error for "radial" | m.s^-1 | FLT_2D | dynamic
core_profiles/profiles_2d/ion/velocity/diamagnetic | Diamagnetic component | m.s^-1 | FLT_2D | dynamic
core_profiles/profiles_2d/ion/velocity/diamagnetic_error_upper | Upper error for "diamagnetic" | m.s^-1 | FLT_2D | dynamic
core_profiles/profiles_2d/ion/velocity/diamagnetic_error_lower | Lower error for "diamagnetic" | m.s^-1 | FLT_2D | dynamic
core_profiles/profiles_2d/ion/velocity/parallel | Parallel component | m.s^-1 | FLT_2D | dynamic
core_profiles/profiles_2d/ion/velocity/parallel_error_upper | Upper error for "parallel" | m.s^-1 | FLT_2D | dynamic
core_profiles/profiles_2d/ion/velocity/parallel_error_lower | Lower error for "parallel" | m.s^-1 | FLT_2D | dynamic
core_profiles/profiles_2d/ion/velocity/poloidal | Poloidal component | m.s^-1 | FLT_2D | dynamic
core_profiles/profiles_2d/ion/velocity/poloidal_error_upper | Upper error for "poloidal" | m.s^-1 | FLT_2D | dynamic
core_profiles/profiles_2d/ion/velocity/poloidal_error_lower | Lower error for "poloidal" | m.s^-1 | FLT_2D | dynamic
core_profiles/profiles_2d/ion/velocity/toroidal | Toroidal component | m.s^-1 | FLT_2D | dynamic
core_profiles/profiles_2d/ion/velocity/toroidal_error_upper | Upper error for "toroidal" | m.s^-1 | FLT_2D | dynamic
core_profiles/profiles_2d/ion/velocity/toroidal_error_lower | Lower error for "toroidal" | m.s^-1 | FLT_2D | dynamic
core_profiles/profiles_2d/ion/multiple_states_flag | Multiple states calculation flag : 0-Only the 'ion' level is considered and the 'state' array of structure is empty; 1-Ion states are considered and are described in the 'state' array of structure |  | INT_0D | dynamic
core_profiles/profiles_2d/ion/state | Quantities related to the different states of the species (ionization, energy, excitation, ...) |  | struct_array
core_profiles/profiles_2d/ion/state/z_min | Minimum Z of the charge state bundle | e | FLT_0D | dynamic
core_profiles/profiles_2d/ion/state/z_min_error_upper | Upper error for "z_min" | e | FLT_0D | dynamic
core_profiles/profiles_2d/ion/state/z_min_error_lower | Lower error for "z_min" | e | FLT_0D | dynamic
core_profiles/profiles_2d/ion/state/z_max | Maximum Z of the charge state bundle (equal to z_min if no bundle) | e | FLT_0D | dynamic
core_profiles/profiles_2d/ion/state/z_max_error_upper | Upper error for "z_max" | e | FLT_0D | dynamic
core_profiles/profiles_2d/ion/state/z_max_error_lower | Lower error for "z_max" | e | FLT_0D | dynamic
core_profiles/profiles_2d/ion/state/z_average | Average Z of the charge state bundle, volume averaged over the plasma radius (equal to z_min if no bundle), = sum (Z*x_z) where x_z is the relative concentration of a given charge state in the bundle, i.e. sum(x_z) = 1 over the bundle. | e | FLT_0D | dynamic
core_profiles/profiles_2d/ion/state/z_average_error_upper | Upper error for "z_average" | e | FLT_0D | dynamic
core_profiles/profiles_2d/ion/state/z_average_error_lower | Lower error for "z_average" | e | FLT_0D | dynamic
core_profiles/profiles_2d/ion/state/z_square_average | Average Z square of the charge state bundle, volume averaged over the plasma radius (equal to z_min squared if no bundle), = sum (Z^2*x_z) where x_z is the relative concentration of a given charge state in the bundle, i.e. sum(x_z) = 1 over the bundle. | e | FLT_0D | dynamic
core_profiles/profiles_2d/ion/state/z_square_average_error_upper | Upper error for "z_square_average" | e | FLT_0D | dynamic
core_profiles/profiles_2d/ion/state/z_square_average_error_lower | Lower error for "z_square_average" | e | FLT_0D | dynamic
core_profiles/profiles_2d/ion/state/ionization_potential | Cumulative and average ionization potential to reach a given bundle. Defined as sum (x_z* (sum of Epot from z'=0 to z-1)), where Epot is the ionization potential of ion Xz’+, and x_z is the relative concentration of a given charge state in the bundle, i.e. sum(x_z) = 1 over the bundle. | eV | FLT_0D | dynamic
core_profiles/profiles_2d/ion/state/ionization_potential_error_upper | Upper error for "ionization_potential" | eV | FLT_0D | dynamic
core_profiles/profiles_2d/ion/state/ionization_potential_error_lower | Lower error for "ionization_potential" | eV | FLT_0D | dynamic
core_profiles/profiles_2d/ion/state/name | String identifying state (e.g. C+, C+2 , C+3, C+4, C+5, C+6, ...) |  | STR_0D | dynamic
core_profiles/profiles_2d/ion/state/electron_configuration | Configuration of atomic orbitals of this state, e.g. 1s2-2s1 |  | STR_0D | dynamic
core_profiles/profiles_2d/ion/state/vibrational_level | Vibrational level (can be bundled) | e | FLT_0D | dynamic
core_profiles/profiles_2d/ion/state/vibrational_level_error_upper | Upper error for "vibrational_level" | e | FLT_0D | dynamic
core_profiles/profiles_2d/ion/state/vibrational_level_error_lower | Lower error for "vibrational_level" | e | FLT_0D | dynamic
core_profiles/profiles_2d/ion/state/vibrational_mode | Vibrational mode of this state, e.g. "A_g". Need to define, or adopt a standard nomenclature. |  | STR_0D | dynamic
core_profiles/profiles_2d/ion/state/rotation_frequency_tor | Toroidal rotation frequency (i.e. toroidal velocity divided by the major radius at which the toroidal velocity is taken) | rad.s^-1 | FLT_2D | dynamic
core_profiles/profiles_2d/ion/state/rotation_frequency_tor_error_upper | Upper error for "rotation_frequency_tor" | rad.s^-1 | FLT_2D | dynamic
core_profiles/profiles_2d/ion/state/rotation_frequency_tor_error_lower | Lower error for "rotation_frequency_tor" | rad.s^-1 | FLT_2D | dynamic
core_profiles/profiles_2d/ion/state/temperature | Temperature | eV | FLT_2D | dynamic
core_profiles/profiles_2d/ion/state/temperature_error_upper | Upper error for "temperature" | eV | FLT_2D | dynamic
core_profiles/profiles_2d/ion/state/temperature_error_lower | Lower error for "temperature" | eV | FLT_2D | dynamic
core_profiles/profiles_2d/ion/state/density | Density (thermal+non-thermal) | m^-3 | FLT_2D | dynamic
core_profiles/profiles_2d/ion/state/density_error_upper | Upper error for "density" | m^-3 | FLT_2D | dynamic
core_profiles/profiles_2d/ion/state/density_error_lower | Lower error for "density" | m^-3 | FLT_2D | dynamic
core_profiles/profiles_2d/ion/state/density_thermal | Density of thermal particles | m^-3 | FLT_2D | dynamic
core_profiles/profiles_2d/ion/state/density_thermal_error_upper | Upper error for "density_thermal" | m^-3 | FLT_2D | dynamic
core_profiles/profiles_2d/ion/state/density_thermal_error_lower | Lower error for "density_thermal" | m^-3 | FLT_2D | dynamic
core_profiles/profiles_2d/ion/state/density_fast | Density of fast (non-thermal) particles | m^-3 | FLT_2D | dynamic
core_profiles/profiles_2d/ion/state/density_fast_error_upper | Upper error for "density_fast" | m^-3 | FLT_2D | dynamic
core_profiles/profiles_2d/ion/state/density_fast_error_lower | Lower error for "density_fast" | m^-3 | FLT_2D | dynamic
core_profiles/profiles_2d/ion/state/pressure | Pressure (thermal+non-thermal) | Pa | FLT_2D | dynamic
core_profiles/profiles_2d/ion/state/pressure_error_upper | Upper error for "pressure" | Pa | FLT_2D | dynamic
core_profiles/profiles_2d/ion/state/pressure_error_lower | Lower error for "pressure" | Pa | FLT_2D | dynamic
core_profiles/profiles_2d/ion/state/pressure_thermal | Pressure (thermal) associated with random motion ~average((v-average(v))^2) | Pa | FLT_2D | dynamic
core_profiles/profiles_2d/ion/state/pressure_thermal_error_upper | Upper error for "pressure_thermal" | Pa | FLT_2D | dynamic
core_profiles/profiles_2d/ion/state/pressure_thermal_error_lower | Lower error for "pressure_thermal" | Pa | FLT_2D | dynamic
core_profiles/profiles_2d/ion/state/pressure_fast_perpendicular | Fast (non-thermal) perpendicular pressure | Pa | FLT_2D | dynamic
core_profiles/profiles_2d/ion/state/pressure_fast_perpendicular_error_upper | Upper error for "pressure_fast_perpendicular" | Pa | FLT_2D | dynamic
core_profiles/profiles_2d/ion/state/pressure_fast_perpendicular_error_lower | Lower error for "pressure_fast_perpendicular" | Pa | FLT_2D | dynamic
core_profiles/profiles_2d/ion/state/pressure_fast_parallel | Fast (non-thermal) parallel pressure | Pa | FLT_2D | dynamic
core_profiles/profiles_2d/ion/state/pressure_fast_parallel_error_upper | Upper error for "pressure_fast_parallel" | Pa | FLT_2D | dynamic
core_profiles/profiles_2d/ion/state/pressure_fast_parallel_error_lower | Lower error for "pressure_fast_parallel" | Pa | FLT_2D | dynamic
core_profiles/profiles_2d/t_i_average | Ion temperature (averaged on states and ion species) | eV | FLT_2D | dynamic
core_profiles/profiles_2d/t_i_average_error_upper | Upper error for "t_i_average" | eV | FLT_2D | dynamic
core_profiles/profiles_2d/t_i_average_error_lower | Lower error for "t_i_average" | eV | FLT_2D | dynamic
core_profiles/profiles_2d/n_i_total_over_n_e | Ratio of total ion density (sum over species and charge states) over electron density. (thermal+non-thermal) | 1 | FLT_2D | dynamic
core_profiles/profiles_2d/n_i_total_over_n_e_error_upper | Upper error for "n_i_total_over_n_e" | 1 | FLT_2D | dynamic
core_profiles/profiles_2d/n_i_total_over_n_e_error_lower | Lower error for "n_i_total_over_n_e" | 1 | FLT_2D | dynamic
core_profiles/profiles_2d/n_i_thermal_total | Total ion thermal density (sum over species and charge states) | m^-3 | FLT_2D | dynamic
core_profiles/profiles_2d/n_i_thermal_total_error_upper | Upper error for "n_i_thermal_total" | m^-3 | FLT_2D | dynamic
core_profiles/profiles_2d/n_i_thermal_total_error_lower | Lower error for "n_i_thermal_total" | m^-3 | FLT_2D | dynamic
core_profiles/profiles_2d/momentum_phi | Total plasma toroidal momentum, summed over ion species and electrons weighted by their density and major radius, i.e. sum_over_species(n*R*m*Vphi) | kg.m^-1.s^-1 | FLT_2D | dynamic
core_profiles/profiles_2d/momentum_phi_error_upper | Upper error for "momentum_phi" | kg.m^-1.s^-1 | FLT_2D | dynamic
core_profiles/profiles_2d/momentum_phi_error_lower | Lower error for "momentum_phi" | kg.m^-1.s^-1 | FLT_2D | dynamic
core_profiles/profiles_2d/zeff | Effective charge | 1 | FLT_2D | dynamic
core_profiles/profiles_2d/zeff_error_upper | Upper error for "zeff" | 1 | FLT_2D | dynamic
core_profiles/profiles_2d/zeff_error_lower | Lower error for "zeff" | 1 | FLT_2D | dynamic
core_profiles/profiles_2d/pressure_ion_total | Total (sum over ion species) thermal ion pressure | Pa | FLT_2D | dynamic
core_profiles/profiles_2d/pressure_ion_total_error_upper | Upper error for "pressure_ion_total" | Pa | FLT_2D | dynamic
core_profiles/profiles_2d/pressure_ion_total_error_lower | Lower error for "pressure_ion_total" | Pa | FLT_2D | dynamic
core_profiles/profiles_2d/pressure_thermal | Thermal pressure (electrons+ions) | Pa | FLT_2D | dynamic
core_profiles/profiles_2d/pressure_thermal_error_upper | Upper error for "pressure_thermal" | Pa | FLT_2D | dynamic
core_profiles/profiles_2d/pressure_thermal_error_lower | Lower error for "pressure_thermal" | Pa | FLT_2D | dynamic
core_profiles/profiles_2d/pressure_perpendicular | Total perpendicular pressure (electrons+ions, thermal+non-thermal) | Pa | FLT_2D | dynamic
core_profiles/profiles_2d/pressure_perpendicular_error_upper | Upper error for "pressure_perpendicular" | Pa | FLT_2D | dynamic
core_profiles/profiles_2d/pressure_perpendicular_error_lower | Lower error for "pressure_perpendicular" | Pa | FLT_2D | dynamic
core_profiles/profiles_2d/pressure_parallel | Total parallel pressure (electrons+ions, thermal+non-thermal) | Pa | FLT_2D | dynamic
core_profiles/profiles_2d/pressure_parallel_error_upper | Upper error for "pressure_parallel" | Pa | FLT_2D | dynamic
core_profiles/profiles_2d/pressure_parallel_error_lower | Lower error for "pressure_parallel" | Pa | FLT_2D | dynamic
core_profiles/profiles_2d/time | Time | s | FLT_0D | dynamic
core_profiles/global_quantities | Various global quantities derived from the profiles |  | structure
core_profiles/global_quantities/ip | Total plasma current (toroidal component). Positive sign means anti-clockwise when viewed from above. | A | FLT_1D | dynamic
core_profiles/global_quantities/ip_error_upper | Upper error for "ip" | A | FLT_1D | dynamic
core_profiles/global_quantities/ip_error_lower | Lower error for "ip" | A | FLT_1D | dynamic
core_profiles/global_quantities/current_non_inductive | Total non-inductive current (toroidal component). Positive sign means anti-clockwise when viewed from above. | A | FLT_1D | dynamic
core_profiles/global_quantities/current_non_inductive_error_upper | Upper error for "current_non_inductive" | A | FLT_1D | dynamic
core_profiles/global_quantities/current_non_inductive_error_lower | Lower error for "current_non_inductive" | A | FLT_1D | dynamic
core_profiles/global_quantities/current_bootstrap | Bootstrap current (toroidal component). Positive sign means anti-clockwise when viewed from above. | A | FLT_1D | dynamic
core_profiles/global_quantities/current_bootstrap_error_upper | Upper error for "current_bootstrap" | A | FLT_1D | dynamic
core_profiles/global_quantities/current_bootstrap_error_lower | Lower error for "current_bootstrap" | A | FLT_1D | dynamic
core_profiles/global_quantities/v_loop | LCFS loop voltage (positive value drives positive ohmic current that flows anti-clockwise when viewed from above) | V | FLT_1D | dynamic
core_profiles/global_quantities/v_loop_error_upper | Upper error for "v_loop" | V | FLT_1D | dynamic
core_profiles/global_quantities/v_loop_error_lower | Lower error for "v_loop" | V | FLT_1D | dynamic
core_profiles/global_quantities/li_3 | Internal inductance. The li_3 definition is used, i.e. li_3 = 2/R0/mu0^2/Ip^2 * int(Bp^2 dV). | 1 | FLT_1D | dynamic
core_profiles/global_quantities/li_3_error_upper | Upper error for "li_3" | 1 | FLT_1D | dynamic
core_profiles/global_quantities/li_3_error_lower | Lower error for "li_3" | 1 | FLT_1D | dynamic
core_profiles/global_quantities/beta_tor | Toroidal beta, defined as the volume-averaged total perpendicular pressure divided by (B0^2/(2*mu0)), i.e. beta_toroidal = 2 mu0 int(p dV) / V / B0^2 | 1 | FLT_1D | dynamic
core_profiles/global_quantities/beta_tor_error_upper | Upper error for "beta_tor" | 1 | FLT_1D | dynamic
core_profiles/global_quantities/beta_tor_error_lower | Lower error for "beta_tor" | 1 | FLT_1D | dynamic
core_profiles/global_quantities/beta_tor_norm | Normalized toroidal beta, defined as 100 * beta_tor * a[m] * B0 [T] / ip [MA] | 1 | FLT_1D | dynamic
core_profiles/global_quantities/beta_tor_norm_error_upper | Upper error for "beta_tor_norm" | 1 | FLT_1D | dynamic
core_profiles/global_quantities/beta_tor_norm_error_lower | Lower error for "beta_tor_norm" | 1 | FLT_1D | dynamic
core_profiles/global_quantities/beta_pol | Poloidal beta. Defined as betap = 4 int(p dV) / [R_0 * mu_0 * Ip^2] | 1 | FLT_1D | dynamic
core_profiles/global_quantities/beta_pol_error_upper | Upper error for "beta_pol" | 1 | FLT_1D | dynamic
core_profiles/global_quantities/beta_pol_error_lower | Lower error for "beta_pol" | 1 | FLT_1D | dynamic
core_profiles/global_quantities/energy_diamagnetic | Plasma energy content = 3/2 * integral over the plasma volume of the total perpendicular pressure | J | FLT_1D | dynamic
core_profiles/global_quantities/energy_diamagnetic_error_upper | Upper error for "energy_diamagnetic" | J | FLT_1D | dynamic
core_profiles/global_quantities/energy_diamagnetic_error_lower | Lower error for "energy_diamagnetic" | J | FLT_1D | dynamic
core_profiles/global_quantities/z_eff_resistive | Volume average plasma effective charge, estimated from the flux consumption in the ohmic phase | 1 | FLT_1D | dynamic
core_profiles/global_quantities/z_eff_resistive_error_upper | Upper error for "z_eff_resistive" | 1 | FLT_1D | dynamic
core_profiles/global_quantities/z_eff_resistive_error_lower | Lower error for "z_eff_resistive" | 1 | FLT_1D | dynamic
core_profiles/global_quantities/t_e_peaking | Electron temperature peaking factor, defined as the Te value at the magnetic axis divided by the volume averaged Te (average over the plasma volume up to the LCFS) | 1 | FLT_1D | dynamic
core_profiles/global_quantities/t_e_peaking_error_upper | Upper error for "t_e_peaking" | 1 | FLT_1D | dynamic
core_profiles/global_quantities/t_e_peaking_error_lower | Lower error for "t_e_peaking" | 1 | FLT_1D | dynamic
core_profiles/global_quantities/t_i_average_peaking | Ion temperature (averaged over ion species and states) peaking factor, defined as the Ti value at the magnetic axis divided by the volume averaged Ti (average over the plasma volume up to the LCFS) | 1 | FLT_1D | dynamic
core_profiles/global_quantities/t_i_average_peaking_error_upper | Upper error for "t_i_average_peaking" | 1 | FLT_1D | dynamic
core_profiles/global_quantities/t_i_average_peaking_error_lower | Lower error for "t_i_average_peaking" | 1 | FLT_1D | dynamic
core_profiles/global_quantities/resistive_psi_losses | Resistive part of the poloidal flux losses, defined as the volume-averaged scalar product of the electric field and the ohmic current density, normalized by the plasma current and integrated in time from the beginning of the plasma discharge: int ( (int(E_field_tor.j_ohm_tor) dV) / Ip ) dt) | Wb | FLT_1D | dynamic
core_profiles/global_quantities/resistive_psi_losses_error_upper | Upper error for "resistive_psi_losses" | Wb | FLT_1D | dynamic
core_profiles/global_quantities/resistive_psi_losses_error_lower | Lower error for "resistive_psi_losses" | Wb | FLT_1D | dynamic
core_profiles/global_quantities/ejima | Ejima coefficient : resistive psi losses divided by (mu0*R*Ip). See S. Ejima et al, Nuclear Fusion, Vol.22, No.10 (1982), 1313 | 1 | FLT_1D | dynamic
core_profiles/global_quantities/ejima_error_upper | Upper error for "ejima" | 1 | FLT_1D | dynamic
core_profiles/global_quantities/ejima_error_lower | Lower error for "ejima" | 1 | FLT_1D | dynamic
core_profiles/global_quantities/t_e_volume_average | Volume averaged electron temperature (average over the plasma volume up to the LCFS) | eV | FLT_1D | dynamic
core_profiles/global_quantities/t_e_volume_average_error_upper | Upper error for "t_e_volume_average" | eV | FLT_1D | dynamic
core_profiles/global_quantities/t_e_volume_average_error_lower | Lower error for "t_e_volume_average" | eV | FLT_1D | dynamic
core_profiles/global_quantities/n_e_volume_average | Volume averaged electron density (average over the plasma volume up to the LCFS) | m^-3 | FLT_1D | dynamic
core_profiles/global_quantities/n_e_volume_average_error_upper | Upper error for "n_e_volume_average" | m^-3 | FLT_1D | dynamic
core_profiles/global_quantities/n_e_volume_average_error_lower | Lower error for "n_e_volume_average" | m^-3 | FLT_1D | dynamic
core_profiles/global_quantities/ion | Quantities related to the different ion species, in the sense of isonuclear or isomolecular sequences. The set of ion species of this array must be the same as the one defined in profiles_1d/ion, at the time slice indicated in ion_time_slice |  | struct_array
core_profiles/global_quantities/ion/t_i_volume_average | Volume averaged temperature of this ion species (averaged over the plasma volume up to the LCFS) | eV | FLT_1D | dynamic
core_profiles/global_quantities/ion/t_i_volume_average_error_upper | Upper error for "t_i_volume_average" | eV | FLT_1D | dynamic
core_profiles/global_quantities/ion/t_i_volume_average_error_lower | Lower error for "t_i_volume_average" | eV | FLT_1D | dynamic
core_profiles/global_quantities/ion/n_i_volume_average | Volume averaged density of this ion species (averaged over the plasma volume up to the LCFS) | m^-3 | FLT_1D | dynamic
core_profiles/global_quantities/ion/n_i_volume_average_error_upper | Upper error for "n_i_volume_average" | m^-3 | FLT_1D | dynamic
core_profiles/global_quantities/ion/n_i_volume_average_error_lower | Lower error for "n_i_volume_average" | m^-3 | FLT_1D | dynamic
core_profiles/global_quantities/ion_time_slice | Time slice of the profiles_1d array used to define the ion composition of the global_quantities/ion array. | s | FLT_0D | constant
core_profiles/global_quantities/ion_time_slice_error_upper | Upper error for "ion_time_slice" | s | FLT_0D | constant
core_profiles/global_quantities/ion_time_slice_error_lower | Lower error for "ion_time_slice" | s | FLT_0D | constant
core_profiles/vacuum_toroidal_field | Characteristics of the vacuum toroidal field (used in rho_tor definition and in the normalization of current densities) |  | structure
core_profiles/vacuum_toroidal_field/r0 | Reference major radius where the vacuum toroidal magnetic field is given (usually a fixed position such as the middle of the vessel at the equatorial midplane) | m | FLT_0D | constant
core_profiles/vacuum_toroidal_field/r0_error_upper | Upper error for "r0" | m | FLT_0D | constant
core_profiles/vacuum_toroidal_field/r0_error_lower | Lower error for "r0" | m | FLT_0D | constant
core_profiles/vacuum_toroidal_field/b0 | Vacuum toroidal field at R0 [T]; Positive sign means anti-clockwise when viewing from above. The product R0B0 must be consistent with the b_tor_vacuum_r field of the tf IDS. | T | FLT_1D | dynamic
core_profiles/vacuum_toroidal_field/b0_error_upper | Upper error for "b0" | T | FLT_1D | dynamic
core_profiles/vacuum_toroidal_field/b0_error_lower | Lower error for "b0" | T | FLT_1D | dynamic
core_profiles/covariance | User defined covariance matrix. The covariance of various quantities can be stored here, these quantities are referred to by giving their IDS path in the rows_uri list |  | structure
core_profiles/covariance/description | Description of this covariance matrix |  | STR_0D | constant
core_profiles/covariance/rows_uri | List of URIs corresponding to the rows (1st dimension) of the covariance matrix. If not all indices of a given node are used, they must be listed explicitly e.g. rows_uri(i) = pf_active:1/coil(i) will refer to a list of indices of the occurrence 1 of the pf_active IDS of this data entry. If the rows correspond to all indices of a given vector it is sufficient to give a single URI where this vector is denoted using the (:) implicit notation, e.g. rows_uri(1) = /grid_ggd(3)/grid_subset(2)/elements(:). |  | STR_1D | constant
core_profiles/covariance/data | Covariance matrix | mixed | FLT_2D | constant
core_profiles/covariance/data_error_upper | Upper error for "data" | mixed | FLT_2D | constant
core_profiles/covariance/data_error_lower | Lower error for "data" | mixed | FLT_2D | constant
core_profiles/statistics | Statistics for various time slices |  | struct_array | dynamic
core_profiles/statistics/quantity_2d | Set of 2D quantities on which statistics are provided. 2D means 1D+time dimension, so either a 1D quantity within a dynamic array of structure, or a 2D dynamic quantity outside of an array of structure. Therefore the resulting statistical value is 1D for a given statistics time slice. |  | struct_array
core_profiles/statistics/quantity_2d/path | Path of the quantity within the IDS, following the syntax given in the link below |  | STR_0D | dynamic
core_profiles/statistics/quantity_2d/statistics_type | Set of statistics types applied to the quantity |  | struct_array
core_profiles/statistics/quantity_2d/statistics_type/identifier | Identifier of the statistics type |  | structure
core_profiles/statistics/quantity_2d/statistics_type/identifier/name | Short string identifier |  | STR_0D | dynamic
core_profiles/statistics/quantity_2d/statistics_type/identifier/index | Integer identifier (enumeration index within a list). Private identifier values must be indicated by a negative index. |  | INT_0D | dynamic
core_profiles/statistics/quantity_2d/statistics_type/identifier/description | Verbose description |  | STR_0D | dynamic
core_profiles/statistics/quantity_2d/statistics_type/value | Value of the statistics for that quantity, the array corresponding to the first dimension of the original 2D quantity | mixed | FLT_1D | dynamic
core_profiles/statistics/quantity_2d/statistics_type/value_error_upper | Upper error for "value" | mixed | FLT_1D | dynamic
core_profiles/statistics/quantity_2d/statistics_type/value_error_lower | Lower error for "value" | mixed | FLT_1D | dynamic
core_profiles/statistics/quantity_2d/statistics_type/grid_subset_index | Only if the statistics value is given on a different GGD grid subset than the original quantity (e.g. if the statistics has worked over a dimension of the GGD), index of the new grid subset the statistics value is provided on. Corresponds to the index used in the grid subset definition: grid_subset(:)/identifier/index |  | INT_0D | dynamic
core_profiles/statistics/quantity_2d/statistics_type/grid_index | Only if the statistics value is given on a different GGD grid subset than the original quantity (e.g. if the statistics has worked over a dimension of the GGD), index of the grid used to represent the statistics value |  | INT_0D | dynamic
core_profiles/statistics/quantity_2d/statistics_type/uq_input_path | For Sobol index only, path to the related the uq_input quantity, e.g. ../../../uq_input_2d(3) |  | INT_0D | dynamic
core_profiles/statistics/quantity_2d/distribution | Probability distribution function of the quantity |  | structure
core_profiles/statistics/quantity_2d/distribution/bins | Bins of quantitiy values, defined for each element (first dimension) corresponding to the first dimension of the original 2D quantity | mixed | FLT_2D | dynamic
core_profiles/statistics/quantity_2d/distribution/bins_error_upper | Upper error for "bins" | mixed | FLT_2D | dynamic
core_profiles/statistics/quantity_2d/distribution/bins_error_lower | Lower error for "bins" | mixed | FLT_2D | dynamic
core_profiles/statistics/quantity_2d/distribution/probability | Probability to have a value of the quantity between bins(n) and bins(n+1) (thus the size of its second dimension is the size of the second dimension of the bins array - 1). The first dimension correspond to the first dimension of the original 2D quantity | 1 | FLT_2D | dynamic
core_profiles/statistics/quantity_2d/distribution/probability_error_upper | Upper error for "probability" | 1 | FLT_2D | dynamic
core_profiles/statistics/quantity_2d/distribution/probability_error_lower | Lower error for "probability" | 1 | FLT_2D | dynamic
core_profiles/statistics/uq_input_2d | If the statistics are based on an uncertainty quantification process, set of 2D input quantities that are varied |  | struct_array
core_profiles/statistics/uq_input_2d/path | Path of the quantity within the IDS, following the syntax given in the link below |  | STR_0D | dynamic
core_profiles/statistics/uq_input_2d/distribution | Probability distribution function of the quantity |  | structure
core_profiles/statistics/uq_input_2d/distribution/bins | Bins of quantitiy values, defined for each element (first dimension) corresponding to the first dimension of the original 2D quantity | mixed | FLT_2D | dynamic
core_profiles/statistics/uq_input_2d/distribution/bins_error_upper | Upper error for "bins" | mixed | FLT_2D | dynamic
core_profiles/statistics/uq_input_2d/distribution/bins_error_lower | Lower error for "bins" | mixed | FLT_2D | dynamic
core_profiles/statistics/uq_input_2d/distribution/probability | Probability to have a value of the quantity between bins(n) and bins(n+1) (thus the size of its second dimension is the size of the second dimension of the bins array - 1). The first dimension correspond to the first dimension of the original 2D quantity | 1 | FLT_2D | dynamic
core_profiles/statistics/uq_input_2d/distribution/probability_error_upper | Upper error for "probability" | 1 | FLT_2D | dynamic
core_profiles/statistics/uq_input_2d/distribution/probability_error_lower | Lower error for "probability" | 1 | FLT_2D | dynamic
core_profiles/statistics/time_width | Width of the time interval over which the statistics have been calculated. By convention, the time interval starts at time-time_width and ends at time. | s | FLT_0D | dynamic
core_profiles/statistics/time_width_error_upper | Upper error for "time_width" | s | FLT_0D | dynamic
core_profiles/statistics/time_width_error_lower | Lower error for "time_width" | s | FLT_0D | dynamic
core_profiles/statistics/time | Time | s | FLT_0D | dynamic
core_profiles/code | Generic decription of the code-specific parameters for the code that has produced this IDS |  | structure
core_profiles/code/name | Name of software generating IDS |  | STR_0D | constant
core_profiles/code/description | Short description of the software (type, purpose) |  | STR_0D | constant
core_profiles/code/commit | Unique commit reference of software |  | STR_0D | constant
core_profiles/code/version | Unique version (tag) of software |  | STR_0D | constant
core_profiles/code/repository | URL of software repository |  | STR_0D | constant
core_profiles/code/parameters | List of the code specific parameters in XML format |  | STR_0D | constant
core_profiles/code/output_flag | Output flag : 0 means the run is successful, other values mean some difficulty has been encountered, the exact meaning is then code specific. Negative values mean the result shall not be used. |  | INT_1D | dynamic
core_profiles/code/library | List of external libraries used by the code that has produced this IDS |  | struct_array
core_profiles/code/library/name | Name of software |  | STR_0D | constant
core_profiles/code/library/description | Short description of the software (type, purpose) |  | STR_0D | constant
core_profiles/code/library/commit | Unique commit reference of software |  | STR_0D | constant
core_profiles/code/library/version | Unique version (tag) of software |  | STR_0D | constant
core_profiles/code/library/repository | URL of software repository |  | STR_0D | constant
core_profiles/code/library/parameters | List of the code specific parameters in XML format |  | STR_0D | constant
core_profiles/time | Generic time | s | FLT_1D | dynamic
core_sources | Core plasma thermal source terms (for the transport equations of the thermal species). Energy terms correspond to the full kinetic energy equation (i.e. the energy flux takes into account the energy transported by the particle flux) |  | IDS | dynamic
core_sources/ids_properties | Interface Data Structure properties. This element identifies the node above as an IDS |  | structure
core_sources/ids_properties/comment | Any comment describing the content of this IDS |  | STR_0D | constant
core_sources/ids_properties/name | User-defined name for this IDS occurrence |  | STR_0D | constant
core_sources/ids_properties/homogeneous_time | This node must be filled (with 0, 1, or 2) for the IDS to be valid. If 1, the time of this IDS is homogeneous, i.e. the time values for this IDS are stored in the time node just below the root of this IDS. If 0, the time values are stored in the various time fields at lower levels in the tree. In the case only constant or static nodes are filled within the IDS, homogeneous_time must be set to 2 |  | INT_0D | constant
core_sources/ids_properties/occurrence_type | Type of data contained in this occurrence |  | structure
core_sources/ids_properties/occurrence_type/name | Short string identifier |  | STR_0D | constant
core_sources/ids_properties/occurrence_type/index | Integer identifier (enumeration index within a list). Private identifier values must be indicated by a negative index. |  | INT_0D | constant
core_sources/ids_properties/occurrence_type/description | Verbose description |  | STR_0D | constant
core_sources/ids_properties/provider | Name of the person in charge of producing this data |  | STR_0D | constant
core_sources/ids_properties/creation_date | Date at which this data has been produced |  | STR_0D | constant
core_sources/ids_properties/version_put | Version of the access layer package used to PUT this IDS |  | structure
core_sources/ids_properties/version_put/data_dictionary | Version of Data Dictionary used to PUT this IDS |  | STR_0D | constant
core_sources/ids_properties/version_put/access_layer | Version of Access Layer used to PUT this IDS |  | STR_0D | constant
core_sources/ids_properties/version_put/access_layer_language | Programming language of the Access Layer high level API used to PUT this IDS |  | STR_0D | constant
core_sources/ids_properties/provenance | Provenance information about this IDS |  | structure
core_sources/ids_properties/provenance/node | Set of IDS nodes for which the provenance is given. The provenance information applies to the whole structure below the IDS node. For documenting provenance information for the whole IDS, set the size of this array of structure to 1 and leave the child "path" node empty |  | struct_array | constant
core_sources/ids_properties/provenance/node/path | Path of the node within the IDS, following the syntax given in the link below. If empty, means the provenance information applies to the whole IDS. |  | STR_0D | constant
core_sources/ids_properties/provenance/node/reference | List of references used to populate or calculate this node, identified as explained below. In case the node is the result of of a calculation / data processing, the reference is an input to the process described in the "code" structure at the root of the IDS. The reference can be an IDS (identified by a URI or a persitent identifier, see syntax in the link below) or non-IDS data imported directly from an non-IMAS database (identified by the command used to import the reference, or the persistent identifier of the data reference). Often data are obtained by a chain of processes, however only the last process input are recorded here. The full chain of provenance has then to be reconstructed recursively from the provenance information contained in the data references. |  | struct_array
core_sources/ids_properties/provenance/node/reference/name | Reference name |  | STR_0D | constant
core_sources/ids_properties/provenance/node/reference/timestamp | Date and time (UTC) at which the reference was created, expressed in a human readable form (ISO 8601) : the format of the string shall be : YYYY-MM-DDTHH:MM:SSZ. Example : 2020-07-24T14:19:00Z |  | STR_0D | constant
core_sources/ids_properties/plugins | Information about the plugins used to write/read this IDS. This structure is filled automatically by the Access Layer at GET/PUT time, no need to fill it via a user program. |  | structure
core_sources/ids_properties/plugins/node | Set of IDS nodes for which a plugin has been applied |  | struct_array | constant
core_sources/ids_properties/plugins/node/path | Path of the node within the IDS, following the syntax given in the link below. If empty, means the plugin applies to the whole IDS. |  | STR_0D | constant
core_sources/ids_properties/plugins/node/put_operation | Plugins used to PUT a node (potentially, multiple plugins can be applied, if so they are listed by order of application) |  | struct_array
core_sources/ids_properties/plugins/node/put_operation/name | Name of software used |  | STR_0D | constant
core_sources/ids_properties/plugins/node/put_operation/description | Short description of the software (type, purpose) |  | STR_0D | constant
core_sources/ids_properties/plugins/node/put_operation/commit | Unique commit reference of software |  | STR_0D | constant
core_sources/ids_properties/plugins/node/put_operation/version | Unique version (tag) of software |  | STR_0D | constant
core_sources/ids_properties/plugins/node/put_operation/repository | URL of software repository |  | STR_0D | constant
core_sources/ids_properties/plugins/node/put_operation/parameters | List of the code specific parameters in XML format |  | STR_0D | constant
core_sources/ids_properties/plugins/node/put_operation/library | List of external libraries used by the code that has produced this IDS |  | struct_array
core_sources/ids_properties/plugins/node/put_operation/library/name | Name of software |  | STR_0D | constant
core_sources/ids_properties/plugins/node/put_operation/library/description | Short description of the software (type, purpose) |  | STR_0D | constant
core_sources/ids_properties/plugins/node/put_operation/library/commit | Unique commit reference of software |  | STR_0D | constant
core_sources/ids_properties/plugins/node/put_operation/library/version | Unique version (tag) of software |  | STR_0D | constant
core_sources/ids_properties/plugins/node/put_operation/library/repository | URL of software repository |  | STR_0D | constant
core_sources/ids_properties/plugins/node/put_operation/library/parameters | List of the code specific parameters in XML format |  | STR_0D | constant
core_sources/ids_properties/plugins/node/readback | Plugins to be used to read back a node (potentially, multiple plugins can be applied, listed in reverse order of application) |  | struct_array
core_sources/ids_properties/plugins/node/readback/name | Name of software used |  | STR_0D | constant
core_sources/ids_properties/plugins/node/readback/description | Short description of the software (type, purpose) |  | STR_0D | constant
core_sources/ids_properties/plugins/node/readback/commit | Unique commit reference of software |  | STR_0D | constant
core_sources/ids_properties/plugins/node/readback/version | Unique version (tag) of software |  | STR_0D | constant
core_sources/ids_properties/plugins/node/readback/repository | URL of software repository |  | STR_0D | constant
core_sources/ids_properties/plugins/node/readback/parameters | List of the code specific parameters in XML format |  | STR_0D | constant
core_sources/ids_properties/plugins/node/readback/library | List of external libraries used by the code that has produced this IDS |  | struct_array
core_sources/ids_properties/plugins/node/readback/library/name | Name of software |  | STR_0D | constant
core_sources/ids_properties/plugins/node/readback/library/description | Short description of the software (type, purpose) |  | STR_0D | constant
core_sources/ids_properties/plugins/node/readback/library/commit | Unique commit reference of software |  | STR_0D | constant
core_sources/ids_properties/plugins/node/readback/library/version | Unique version (tag) of software |  | STR_0D | constant
core_sources/ids_properties/plugins/node/readback/library/repository | URL of software repository |  | STR_0D | constant
core_sources/ids_properties/plugins/node/readback/library/parameters | List of the code specific parameters in XML format |  | STR_0D | constant
core_sources/ids_properties/plugins/node/get_operation | Plugins actually used to read back a node (potentially, multiple plugins can be applied, listed in reverse order of application). This information is filled by the plugin infrastructure during the GET operation. |  | struct_array
core_sources/ids_properties/plugins/node/get_operation/name | Name of software used |  | STR_0D | constant
core_sources/ids_properties/plugins/node/get_operation/description | Short description of the software (type, purpose) |  | STR_0D | constant
core_sources/ids_properties/plugins/node/get_operation/commit | Unique commit reference of software |  | STR_0D | constant
core_sources/ids_properties/plugins/node/get_operation/version | Unique version (tag) of software |  | STR_0D | constant
core_sources/ids_properties/plugins/node/get_operation/repository | URL of software repository |  | STR_0D | constant
core_sources/ids_properties/plugins/node/get_operation/parameters | List of the code specific parameters in XML format |  | STR_0D | constant
core_sources/ids_properties/plugins/node/get_operation/library | List of external libraries used by the code that has produced this IDS |  | struct_array
core_sources/ids_properties/plugins/node/get_operation/library/name | Name of software |  | STR_0D | constant
core_sources/ids_properties/plugins/node/get_operation/library/description | Short description of the software (type, purpose) |  | STR_0D | constant
core_sources/ids_properties/plugins/node/get_operation/library/commit | Unique commit reference of software |  | STR_0D | constant
core_sources/ids_properties/plugins/node/get_operation/library/version | Unique version (tag) of software |  | STR_0D | constant
core_sources/ids_properties/plugins/node/get_operation/library/repository | URL of software repository |  | STR_0D | constant
core_sources/ids_properties/plugins/node/get_operation/library/parameters | List of the code specific parameters in XML format |  | STR_0D | constant
core_sources/ids_properties/plugins/infrastructure_put | Plugin infrastructure used to PUT the data |  | structure
core_sources/ids_properties/plugins/infrastructure_put/name | Name of software used |  | STR_0D | constant
core_sources/ids_properties/plugins/infrastructure_put/description | Short description of the software (type, purpose) |  | STR_0D | constant
core_sources/ids_properties/plugins/infrastructure_put/commit | Unique commit reference of software |  | STR_0D | constant
core_sources/ids_properties/plugins/infrastructure_put/version | Unique version (tag) of software |  | STR_0D | constant
core_sources/ids_properties/plugins/infrastructure_put/repository | URL of software repository |  | STR_0D | constant
core_sources/ids_properties/plugins/infrastructure_get | Plugin infrastructure used to GET the data |  | structure
core_sources/ids_properties/plugins/infrastructure_get/name | Name of software used |  | STR_0D | constant
core_sources/ids_properties/plugins/infrastructure_get/description | Short description of the software (type, purpose) |  | STR_0D | constant
core_sources/ids_properties/plugins/infrastructure_get/commit | Unique commit reference of software |  | STR_0D | constant
core_sources/ids_properties/plugins/infrastructure_get/version | Unique version (tag) of software |  | STR_0D | constant
core_sources/ids_properties/plugins/infrastructure_get/repository | URL of software repository |  | STR_0D | constant
core_sources/vacuum_toroidal_field | Characteristics of the vacuum toroidal field (used in Rho_Tor definition and in the normalization of current densities) |  | structure
core_sources/vacuum_toroidal_field/r0 | Reference major radius where the vacuum toroidal magnetic field is given (usually a fixed position such as the middle of the vessel at the equatorial midplane) | m | FLT_0D | constant
core_sources/vacuum_toroidal_field/r0_error_upper | Upper error for "r0" | m | FLT_0D | constant
core_sources/vacuum_toroidal_field/r0_error_lower | Lower error for "r0" | m | FLT_0D | constant
core_sources/vacuum_toroidal_field/b0 | Vacuum toroidal field at R0 [T]; Positive sign means anti-clockwise when viewing from above. The product R0B0 must be consistent with the b_tor_vacuum_r field of the tf IDS. | T | FLT_1D | dynamic
core_sources/vacuum_toroidal_field/b0_error_upper | Upper error for "b0" | T | FLT_1D | dynamic
core_sources/vacuum_toroidal_field/b0_error_lower | Lower error for "b0" | T | FLT_1D | dynamic
core_sources/source | Set of source terms |  | struct_array
core_sources/source/identifier | Source term identifier (process causing this source term) |  | structure
core_sources/source/identifier/name | Short string identifier |  | STR_0D | constant
core_sources/source/identifier/index | Integer identifier (enumeration index within a list). Private identifier values must be indicated by a negative index. |  | INT_0D | constant
core_sources/source/identifier/description | Verbose description |  | STR_0D | constant
core_sources/source/species | Species causing this source term (if relevant, e.g. a particular ion or neutral state in case of line radiation) |  | structure
core_sources/source/species/type | Species type. index=1 for electron; index=2 for ion species in a single/average state (refer to ion structure); index=3 for ion species in a particular state (refer to ion/state structure); index=4 for neutral species in a single/average state (refer to neutral structure); index=5 for neutral species in a particular state (refer to neutral/state structure); index=6 for neutron; index=7 for photon |  | structure
core_sources/source/species/type/name | Short string identifier |  | STR_0D | constant
core_sources/source/species/type/index | Integer identifier (enumeration index within a list). Private identifier values must be indicated by a negative index. |  | INT_0D | constant
core_sources/source/species/type/description | Verbose description |  | STR_0D | constant
core_sources/source/species/ion | Description of the ion or neutral species, used if type/index = 2 or 3 |  | structure
core_sources/source/species/ion/element | List of elements forming the atom or molecule |  | struct_array
core_sources/source/species/ion/element/a | Mass of atom | u | FLT_0D | constant
core_sources/source/species/ion/element/a_error_upper | Upper error for "a" | u | FLT_0D | constant
core_sources/source/species/ion/element/a_error_lower | Lower error for "a" | u | FLT_0D | constant
core_sources/source/species/ion/element/z_n | Nuclear charge | e | INT_0D | constant
core_sources/source/species/ion/element/atoms_n | Number of atoms of this element in the molecule |  | INT_0D | constant
core_sources/source/species/ion/z_ion | Ion charge (of the dominant ionization state; lumped ions are allowed) | e | FLT_0D | constant
core_sources/source/species/ion/z_ion_error_upper | Upper error for "z_ion" | e | FLT_0D | constant
core_sources/source/species/ion/z_ion_error_lower | Lower error for "z_ion" | e | FLT_0D | constant
core_sources/source/species/ion/name | String identifying ion (e.g. H+, D+, T+, He+2, C+, ...) |  | STR_0D | constant
core_sources/source/species/ion/state | Quantities related to the different states of the species (ionization, energy, excitation, ...) |  | structure
core_sources/source/species/ion/state/z_min | Minimum Z of the charge state bundle (z_min = z_max = 0 for a neutral) | e | FLT_0D | constant
core_sources/source/species/ion/state/z_min_error_upper | Upper error for "z_min" | e | FLT_0D | constant
core_sources/source/species/ion/state/z_min_error_lower | Lower error for "z_min" | e | FLT_0D | constant
core_sources/source/species/ion/state/z_max | Maximum Z of the charge state bundle (equal to z_min if no bundle) | e | FLT_0D | constant
core_sources/source/species/ion/state/z_max_error_upper | Upper error for "z_max" | e | FLT_0D | constant
core_sources/source/species/ion/state/z_max_error_lower | Lower error for "z_max" | e | FLT_0D | constant
core_sources/source/species/ion/state/name | String identifying ion state (e.g. C+, C+2 , C+3, C+4, C+5, C+6, ...) |  | STR_0D | constant
core_sources/source/species/ion/state/electron_configuration | Configuration of atomic orbitals of this state, e.g. 1s2-2s1 |  | STR_0D | constant
core_sources/source/species/ion/state/vibrational_level | Vibrational level (can be bundled) | e | FLT_0D | constant
core_sources/source/species/ion/state/vibrational_level_error_upper | Upper error for "vibrational_level" | e | FLT_0D | constant
core_sources/source/species/ion/state/vibrational_level_error_lower | Lower error for "vibrational_level" | e | FLT_0D | constant
core_sources/source/species/ion/state/vibrational_mode | Vibrational mode of this state, e.g. "A_g". Need to define, or adopt a standard nomenclature. |  | STR_0D | constant
core_sources/source/species/neutral | Description of the neutral species, used if type/index = 4 or 5 |  | structure
core_sources/source/species/neutral/element | List of elements forming the atom or molecule |  | struct_array
core_sources/source/species/neutral/element/a | Mass of atom | u | FLT_0D | constant
core_sources/source/species/neutral/element/a_error_upper | Upper error for "a" | u | FLT_0D | constant
core_sources/source/species/neutral/element/a_error_lower | Lower error for "a" | u | FLT_0D | constant
core_sources/source/species/neutral/element/z_n | Nuclear charge | e | INT_0D | constant
core_sources/source/species/neutral/element/atoms_n | Number of atoms of this element in the molecule |  | INT_0D | constant
core_sources/source/species/neutral/name | String identifying neutral (e.g. H, D, T, He, C, ...) |  | STR_0D | constant
core_sources/source/species/neutral/state | State of the species (energy, excitation, ...) |  | structure
core_sources/source/species/neutral/state/name | String identifying neutral state |  | STR_0D | constant
core_sources/source/species/neutral/state/electron_configuration | Configuration of atomic orbitals of this state, e.g. 1s2-2s1 |  | STR_0D | constant
core_sources/source/species/neutral/state/vibrational_level | Vibrational level (can be bundled) | e | FLT_0D | constant
core_sources/source/species/neutral/state/vibrational_level_error_upper | Upper error for "vibrational_level" | e | FLT_0D | constant
core_sources/source/species/neutral/state/vibrational_level_error_lower | Lower error for "vibrational_level" | e | FLT_0D | constant
core_sources/source/species/neutral/state/vibrational_mode | Vibrational mode of this state, e.g. "A_g". Need to define, or adopt a standard nomenclature. |  | STR_0D | constant
core_sources/source/species/neutral/state/neutral_type | Neutral type, in terms of energy. ID =1: cold; 2: thermal; 3: fast; 4: NBI |  | structure
core_sources/source/species/neutral/state/neutral_type/name | Short string identifier |  | STR_0D | constant
core_sources/source/species/neutral/state/neutral_type/index | Integer identifier (enumeration index within a list). Private identifier values must be indicated by a negative index. |  | INT_0D | constant
core_sources/source/species/neutral/state/neutral_type/description | Verbose description |  | STR_0D | constant
core_sources/source/global_quantities | Total source quantities integrated over the plasma volume or surface |  | struct_array | dynamic
core_sources/source/global_quantities/power | Total power coupled to the plasma | W | FLT_0D | dynamic
core_sources/source/global_quantities/power_error_upper | Upper error for "power" | W | FLT_0D | dynamic
core_sources/source/global_quantities/power_error_lower | Lower error for "power" | W | FLT_0D | dynamic
core_sources/source/global_quantities/total_ion_particles | Total ion particle source (summed over ion species) | s^-1 | FLT_0D | dynamic
core_sources/source/global_quantities/total_ion_particles_error_upper | Upper error for "total_ion_particles" | s^-1 | FLT_0D | dynamic
core_sources/source/global_quantities/total_ion_particles_error_lower | Lower error for "total_ion_particles" | s^-1 | FLT_0D | dynamic
core_sources/source/global_quantities/total_ion_power | Total power coupled to ion species (summed over ion species) | W | FLT_0D | dynamic
core_sources/source/global_quantities/total_ion_power_error_upper | Upper error for "total_ion_power" | W | FLT_0D | dynamic
core_sources/source/global_quantities/total_ion_power_error_lower | Lower error for "total_ion_power" | W | FLT_0D | dynamic
core_sources/source/global_quantities/electrons | Sources for electrons |  | structure
core_sources/source/global_quantities/electrons/particles | Electron particle source | s^-1 | FLT_0D | dynamic
core_sources/source/global_quantities/electrons/particles_error_upper | Upper error for "particles" | s^-1 | FLT_0D | dynamic
core_sources/source/global_quantities/electrons/particles_error_lower | Lower error for "particles" | s^-1 | FLT_0D | dynamic
core_sources/source/global_quantities/electrons/power | Power coupled to electrons | W | FLT_0D | dynamic
core_sources/source/global_quantities/electrons/power_error_upper | Upper error for "power" | W | FLT_0D | dynamic
core_sources/source/global_quantities/electrons/power_error_lower | Lower error for "power" | W | FLT_0D | dynamic
core_sources/source/global_quantities/torque_phi | Toroidal torque | kg.m^2.s^-2 | FLT_0D | dynamic
core_sources/source/global_quantities/torque_phi_error_upper | Upper error for "torque_phi" | kg.m^2.s^-2 | FLT_0D | dynamic
core_sources/source/global_quantities/torque_phi_error_lower | Lower error for "torque_phi" | kg.m^2.s^-2 | FLT_0D | dynamic
core_sources/source/global_quantities/current_parallel | Parallel current driven | A | FLT_0D | dynamic
core_sources/source/global_quantities/current_parallel_error_upper | Upper error for "current_parallel" | A | FLT_0D | dynamic
core_sources/source/global_quantities/current_parallel_error_lower | Lower error for "current_parallel" | A | FLT_0D | dynamic
core_sources/source/global_quantities/time | Time | s | FLT_0D | dynamic
core_sources/source/profiles_1d | Source profiles for various time slices. Source terms are positive (resp. negative) when there is a gain (resp. a loss) to the considered channel. |  | struct_array | dynamic
core_sources/source/profiles_1d/grid | Radial grid |  | structure
core_sources/source/profiles_1d/grid/rho_tor_norm | Normalized toroidal flux coordinate. The normalizing value for rho_tor_norm, is the toroidal flux coordinate at the equilibrium boundary (LCFS or 99.x % of the LCFS in case of a fixed boundary equilibium calculation, see time_slice/boundary/b_flux_pol_norm in the equilibrium IDS) | 1 | FLT_1D | dynamic
core_sources/source/profiles_1d/grid/rho_tor_norm_error_upper | Upper error for "rho_tor_norm" | 1 | FLT_1D | dynamic
core_sources/source/profiles_1d/grid/rho_tor_norm_error_lower | Lower error for "rho_tor_norm" | 1 | FLT_1D | dynamic
core_sources/source/profiles_1d/grid/rho_tor | Toroidal flux coordinate = sqrt(phi/(pi*b0)), where the toroidal magnetic field, b0, corresponds to that stored in vacuum_toroidal_field/b0 and pi can be found in the IMAS constants | m | FLT_1D | dynamic
core_sources/source/profiles_1d/grid/rho_tor_error_upper | Upper error for "rho_tor" | m | FLT_1D | dynamic
core_sources/source/profiles_1d/grid/rho_tor_error_lower | Lower error for "rho_tor" | m | FLT_1D | dynamic
core_sources/source/profiles_1d/grid/rho_pol_norm | Normalized poloidal flux coordinate = sqrt((psi(rho)-psi(magnetic_axis)) / (psi(LCFS)-psi(magnetic_axis))) | 1 | FLT_1D | dynamic
core_sources/source/profiles_1d/grid/rho_pol_norm_error_upper | Upper error for "rho_pol_norm" | 1 | FLT_1D | dynamic
core_sources/source/profiles_1d/grid/rho_pol_norm_error_lower | Lower error for "rho_pol_norm" | 1 | FLT_1D | dynamic
core_sources/source/profiles_1d/grid/psi | Poloidal magnetic flux. Integral of magnetic field passing through a contour defined by the intersection of a flux surface passing through the point of interest and a Z=constant plane. If the integration surface is flat, the surface normal vector is in the increasing vertical coordinate direction, Z, namely upwards. | Wb | FLT_1D | dynamic
core_sources/source/profiles_1d/grid/psi_error_upper | Upper error for "psi" | Wb | FLT_1D | dynamic
core_sources/source/profiles_1d/grid/psi_error_lower | Lower error for "psi" | Wb | FLT_1D | dynamic
core_sources/source/profiles_1d/grid/volume | Volume enclosed inside the magnetic surface | m^3 | FLT_1D | dynamic
core_sources/source/profiles_1d/grid/volume_error_upper | Upper error for "volume" | m^3 | FLT_1D | dynamic
core_sources/source/profiles_1d/grid/volume_error_lower | Lower error for "volume" | m^3 | FLT_1D | dynamic
core_sources/source/profiles_1d/grid/area | Cross-sectional area of the flux surface | m^2 | FLT_1D | dynamic
core_sources/source/profiles_1d/grid/area_error_upper | Upper error for "area" | m^2 | FLT_1D | dynamic
core_sources/source/profiles_1d/grid/area_error_lower | Lower error for "area" | m^2 | FLT_1D | dynamic
core_sources/source/profiles_1d/grid/surface | Surface area of the toroidal flux surface | m^2 | FLT_1D | dynamic
core_sources/source/profiles_1d/grid/surface_error_upper | Upper error for "surface" | m^2 | FLT_1D | dynamic
core_sources/source/profiles_1d/grid/surface_error_lower | Lower error for "surface" | m^2 | FLT_1D | dynamic
core_sources/source/profiles_1d/grid/psi_magnetic_axis | Value of the poloidal magnetic flux at the magnetic axis (useful to normalize the psi array values when the radial grid doesn't go from the magnetic axis to the plasma boundary) | Wb | FLT_0D | dynamic
core_sources/source/profiles_1d/grid/psi_magnetic_axis_error_upper | Upper error for "psi_magnetic_axis" | Wb | FLT_0D | dynamic
core_sources/source/profiles_1d/grid/psi_magnetic_axis_error_lower | Lower error for "psi_magnetic_axis" | Wb | FLT_0D | dynamic
core_sources/source/profiles_1d/grid/psi_boundary | Value of the poloidal magnetic flux at the plasma boundary (useful to normalize the psi array values when the radial grid doesn't go from the magnetic axis to the plasma boundary) | Wb | FLT_0D | dynamic
core_sources/source/profiles_1d/grid/psi_boundary_error_upper | Upper error for "psi_boundary" | Wb | FLT_0D | dynamic
core_sources/source/profiles_1d/grid/psi_boundary_error_lower | Lower error for "psi_boundary" | Wb | FLT_0D | dynamic
core_sources/source/profiles_1d/electrons | Sources for electrons |  | structure
core_sources/source/profiles_1d/electrons/particles | Source term for electron density equation | m^-3.s^-1 | FLT_1D | dynamic
core_sources/source/profiles_1d/electrons/particles_error_upper | Upper error for "particles" | m^-3.s^-1 | FLT_1D | dynamic
core_sources/source/profiles_1d/electrons/particles_error_lower | Lower error for "particles" | m^-3.s^-1 | FLT_1D | dynamic
core_sources/source/profiles_1d/electrons/particles_decomposed | Decomposition of the source term for electron density equation into implicit and explicit parts |  | structure
core_sources/source/profiles_1d/electrons/particles_decomposed/implicit_part | Implicit part of the source term, i.e. to be multiplied by the equation's primary quantity | s^-1 | FLT_1D | dynamic
core_sources/source/profiles_1d/electrons/particles_decomposed/implicit_part_error_upper | Upper error for "implicit_part" | s^-1 | FLT_1D | dynamic
core_sources/source/profiles_1d/electrons/particles_decomposed/implicit_part_error_lower | Lower error for "implicit_part" | s^-1 | FLT_1D | dynamic
core_sources/source/profiles_1d/electrons/particles_decomposed/explicit_part | Explicit part of the source term | m^-3.s^-1 | FLT_1D | dynamic
core_sources/source/profiles_1d/electrons/particles_decomposed/explicit_part_error_upper | Upper error for "explicit_part" | m^-3.s^-1 | FLT_1D | dynamic
core_sources/source/profiles_1d/electrons/particles_decomposed/explicit_part_error_lower | Lower error for "explicit_part" | m^-3.s^-1 | FLT_1D | dynamic
core_sources/source/profiles_1d/electrons/particles_inside | Electron source inside the flux surface. Cumulative volume integral of the source term for the electron density equation. | s^-1 | FLT_1D | dynamic
core_sources/source/profiles_1d/electrons/particles_inside_error_upper | Upper error for "particles_inside" | s^-1 | FLT_1D | dynamic
core_sources/source/profiles_1d/electrons/particles_inside_error_lower | Lower error for "particles_inside" | s^-1 | FLT_1D | dynamic
core_sources/source/profiles_1d/electrons/energy | Source term for the electron energy equation | W.m^-3 | FLT_1D | dynamic
core_sources/source/profiles_1d/electrons/energy_error_upper | Upper error for "energy" | W.m^-3 | FLT_1D | dynamic
core_sources/source/profiles_1d/electrons/energy_error_lower | Lower error for "energy" | W.m^-3 | FLT_1D | dynamic
core_sources/source/profiles_1d/electrons/energy_decomposed | Decomposition of the source term for electron energy equation into implicit and explicit parts |  | structure
core_sources/source/profiles_1d/electrons/energy_decomposed/implicit_part | Implicit part of the source term, i.e. to be multiplied by the equation's primary quantity | s^-1 | FLT_1D | dynamic
core_sources/source/profiles_1d/electrons/energy_decomposed/implicit_part_error_upper | Upper error for "implicit_part" | s^-1 | FLT_1D | dynamic
core_sources/source/profiles_1d/electrons/energy_decomposed/implicit_part_error_lower | Lower error for "implicit_part" | s^-1 | FLT_1D | dynamic
core_sources/source/profiles_1d/electrons/energy_decomposed/explicit_part | Explicit part of the source term | W.m^-3 | FLT_1D | dynamic
core_sources/source/profiles_1d/electrons/energy_decomposed/explicit_part_error_upper | Upper error for "explicit_part" | W.m^-3 | FLT_1D | dynamic
core_sources/source/profiles_1d/electrons/energy_decomposed/explicit_part_error_lower | Lower error for "explicit_part" | W.m^-3 | FLT_1D | dynamic
core_sources/source/profiles_1d/electrons/power_inside | Power coupled to electrons inside the flux surface. Cumulative volume integral of the source term for the electron energy equation | W | FLT_1D | dynamic
core_sources/source/profiles_1d/electrons/power_inside_error_upper | Upper error for "power_inside" | W | FLT_1D | dynamic
core_sources/source/profiles_1d/electrons/power_inside_error_lower | Lower error for "power_inside" | W | FLT_1D | dynamic
core_sources/source/profiles_1d/total_ion_energy | Source term for the total (summed over ion species) energy equation | W.m^-3 | FLT_1D | dynamic
core_sources/source/profiles_1d/total_ion_energy_error_upper | Upper error for "total_ion_energy" | W.m^-3 | FLT_1D | dynamic
core_sources/source/profiles_1d/total_ion_energy_error_lower | Lower error for "total_ion_energy" | W.m^-3 | FLT_1D | dynamic
core_sources/source/profiles_1d/total_ion_energy_decomposed | Decomposition of the source term for total ion energy equation into implicit and explicit parts |  | structure
core_sources/source/profiles_1d/total_ion_energy_decomposed/implicit_part | Implicit part of the source term, i.e. to be multiplied by the equation's primary quantity | s^-1 | FLT_1D | dynamic
core_sources/source/profiles_1d/total_ion_energy_decomposed/implicit_part_error_upper | Upper error for "implicit_part" | s^-1 | FLT_1D | dynamic
core_sources/source/profiles_1d/total_ion_energy_decomposed/implicit_part_error_lower | Lower error for "implicit_part" | s^-1 | FLT_1D | dynamic
core_sources/source/profiles_1d/total_ion_energy_decomposed/explicit_part | Explicit part of the source term | W.m^-3 | FLT_1D | dynamic
core_sources/source/profiles_1d/total_ion_energy_decomposed/explicit_part_error_upper | Upper error for "explicit_part" | W.m^-3 | FLT_1D | dynamic
core_sources/source/profiles_1d/total_ion_energy_decomposed/explicit_part_error_lower | Lower error for "explicit_part" | W.m^-3 | FLT_1D | dynamic
core_sources/source/profiles_1d/total_ion_power_inside | Total power coupled to ion species (summed over ion species) inside the flux surface. Cumulative volume integral of the source term for the total ion energy equation | W | FLT_1D | dynamic
core_sources/source/profiles_1d/total_ion_power_inside_error_upper | Upper error for "total_ion_power_inside" | W | FLT_1D | dynamic
core_sources/source/profiles_1d/total_ion_power_inside_error_lower | Lower error for "total_ion_power_inside" | W | FLT_1D | dynamic
core_sources/source/profiles_1d/total_ion_particles | Source term for the total (summed over ion species) ion density equation | m^-3.s^-1 | FLT_1D | dynamic
core_sources/source/profiles_1d/total_ion_particles_error_upper | Upper error for "total_ion_particles" | m^-3.s^-1 | FLT_1D | dynamic
core_sources/source/profiles_1d/total_ion_particles_error_lower | Lower error for "total_ion_particles" | m^-3.s^-1 | FLT_1D | dynamic
core_sources/source/profiles_1d/total_ion_particles_decomposed | Decomposition of the source term for total ion density equation into implicit and explicit parts |  | structure
core_sources/source/profiles_1d/total_ion_particles_decomposed/implicit_part | Implicit part of the source term, i.e. to be multiplied by the equation's primary quantity | s^-1 | FLT_1D | dynamic
core_sources/source/profiles_1d/total_ion_particles_decomposed/implicit_part_error_upper | Upper error for "implicit_part" | s^-1 | FLT_1D | dynamic
core_sources/source/profiles_1d/total_ion_particles_decomposed/implicit_part_error_lower | Lower error for "implicit_part" | s^-1 | FLT_1D | dynamic
core_sources/source/profiles_1d/total_ion_particles_decomposed/explicit_part | Explicit part of the source term | m^-3.s^-1 | FLT_1D | dynamic
core_sources/source/profiles_1d/total_ion_particles_decomposed/explicit_part_error_upper | Upper error for "explicit_part" | m^-3.s^-1 | FLT_1D | dynamic
core_sources/source/profiles_1d/total_ion_particles_decomposed/explicit_part_error_lower | Lower error for "explicit_part" | m^-3.s^-1 | FLT_1D | dynamic
core_sources/source/profiles_1d/total_ion_particles_inside | Total ion particle source (summed over ion species) inside the flux surface. Cumulative volume integral of the source term for the total ion density equation | s^-1 | FLT_1D | dynamic
core_sources/source/profiles_1d/total_ion_particles_inside_error_upper | Upper error for "total_ion_particles_inside" | s^-1 | FLT_1D | dynamic
core_sources/source/profiles_1d/total_ion_particles_inside_error_lower | Lower error for "total_ion_particles_inside" | s^-1 | FLT_1D | dynamic
core_sources/source/profiles_1d/momentum_phi | Source term for total toroidal momentum equation | kg.m^-1.s^-2 | FLT_1D | dynamic
core_sources/source/profiles_1d/momentum_phi_error_upper | Upper error for "momentum_phi" | kg.m^-1.s^-2 | FLT_1D | dynamic
core_sources/source/profiles_1d/momentum_phi_error_lower | Lower error for "momentum_phi" | kg.m^-1.s^-2 | FLT_1D | dynamic
core_sources/source/profiles_1d/torque_phi_inside | Toroidal torque inside the flux surface. Cumulative volume integral of the source term for the total toroidal momentum equation | kg.m^2.s^-2 | FLT_1D | dynamic
core_sources/source/profiles_1d/torque_phi_inside_error_upper | Upper error for "torque_phi_inside" | kg.m^2.s^-2 | FLT_1D | dynamic
core_sources/source/profiles_1d/torque_phi_inside_error_lower | Lower error for "torque_phi_inside" | kg.m^2.s^-2 | FLT_1D | dynamic
core_sources/source/profiles_1d/momentum_phi_j_cross_b_field | Contribution to the toroidal momentum source term (already included in the momentum_tor node) corresponding to the toroidal torques onto the thermal plasma due to Lorentz force associated with radial currents. These currents appear as return-currents (enforcing quasi-neutrality, div(J)=0) balancing radial currents of non-thermal particles, e.g. radial currents of fast and trapped neutral-beam-ions. | kg.m^-1.s^-2 | FLT_1D | dynamic
core_sources/source/profiles_1d/momentum_phi_j_cross_b_field_error_upper | Upper error for "momentum_phi_j_cross_b_field" | kg.m^-1.s^-2 | FLT_1D | dynamic
core_sources/source/profiles_1d/momentum_phi_j_cross_b_field_error_lower | Lower error for "momentum_phi_j_cross_b_field" | kg.m^-1.s^-2 | FLT_1D | dynamic
core_sources/source/profiles_1d/j_parallel | Parallel current density source, average(J.B) / B0, where B0 = core_sources/vacuum_toroidal_field/b0 | A.m^-2 | FLT_1D | dynamic
core_sources/source/profiles_1d/j_parallel_error_upper | Upper error for "j_parallel" | A.m^-2 | FLT_1D | dynamic
core_sources/source/profiles_1d/j_parallel_error_lower | Lower error for "j_parallel" | A.m^-2 | FLT_1D | dynamic
core_sources/source/profiles_1d/current_parallel_inside | Parallel current driven inside the flux surface. Cumulative surface integral of j_parallel | A | FLT_1D | dynamic
core_sources/source/profiles_1d/current_parallel_inside_error_upper | Upper error for "current_parallel_inside" | A | FLT_1D | dynamic
core_sources/source/profiles_1d/current_parallel_inside_error_lower | Lower error for "current_parallel_inside" | A | FLT_1D | dynamic
core_sources/source/profiles_1d/conductivity_parallel | Parallel conductivity due to this source | ohm^-1.m^-1 | FLT_1D | dynamic
core_sources/source/profiles_1d/conductivity_parallel_error_upper | Upper error for "conductivity_parallel" | ohm^-1.m^-1 | FLT_1D | dynamic
core_sources/source/profiles_1d/conductivity_parallel_error_lower | Lower error for "conductivity_parallel" | ohm^-1.m^-1 | FLT_1D | dynamic
core_sources/source/profiles_1d/ion | Source terms related to the different ions species, in the sense of isonuclear or isomolecular sequences. Ionization states (and other types of states) must be differentiated at the state level below |  | struct_array
core_sources/source/profiles_1d/ion/element | List of elements forming the atom or molecule |  | struct_array
core_sources/source/profiles_1d/ion/element/a | Mass of atom | u | FLT_0D | dynamic
core_sources/source/profiles_1d/ion/element/a_error_upper | Upper error for "a" | u | FLT_0D | dynamic
core_sources/source/profiles_1d/ion/element/a_error_lower | Lower error for "a" | u | FLT_0D | dynamic
core_sources/source/profiles_1d/ion/element/z_n | Nuclear charge | e | INT_0D | dynamic
core_sources/source/profiles_1d/ion/element/atoms_n | Number of atoms of this element in the molecule |  | INT_0D | dynamic
core_sources/source/profiles_1d/ion/z_ion | Ion charge (of the dominant ionization state; lumped ions are allowed) | e | FLT_0D | dynamic
core_sources/source/profiles_1d/ion/z_ion_error_upper | Upper error for "z_ion" | e | FLT_0D | dynamic
core_sources/source/profiles_1d/ion/z_ion_error_lower | Lower error for "z_ion" | e | FLT_0D | dynamic
core_sources/source/profiles_1d/ion/name | String identifying ion (e.g. H, D, T, He, C, D2, ...) |  | STR_0D | dynamic
core_sources/source/profiles_1d/ion/neutral_index | Index of the corresponding neutral species in the ../../neutral array |  | INT_0D | dynamic
core_sources/source/profiles_1d/ion/particles | Source term for ion density equation | s^-1.m^-3 | FLT_1D | dynamic
core_sources/source/profiles_1d/ion/particles_error_upper | Upper error for "particles" | s^-1.m^-3 | FLT_1D | dynamic
core_sources/source/profiles_1d/ion/particles_error_lower | Lower error for "particles" | s^-1.m^-3 | FLT_1D | dynamic
core_sources/source/profiles_1d/ion/particles_inside | Ion source inside the flux surface. Cumulative volume integral of the source term for the electron density equation. | s^-1 | FLT_1D | dynamic
core_sources/source/profiles_1d/ion/particles_inside_error_upper | Upper error for "particles_inside" | s^-1 | FLT_1D | dynamic
core_sources/source/profiles_1d/ion/particles_inside_error_lower | Lower error for "particles_inside" | s^-1 | FLT_1D | dynamic
core_sources/source/profiles_1d/ion/particles_decomposed | Decomposition of the source term for ion density equation into implicit and explicit parts |  | structure
core_sources/source/profiles_1d/ion/particles_decomposed/implicit_part | Implicit part of the source term, i.e. to be multiplied by the equation's primary quantity | s^-1 | FLT_1D | dynamic
core_sources/source/profiles_1d/ion/particles_decomposed/implicit_part_error_upper | Upper error for "implicit_part" | s^-1 | FLT_1D | dynamic
core_sources/source/profiles_1d/ion/particles_decomposed/implicit_part_error_lower | Lower error for "implicit_part" | s^-1 | FLT_1D | dynamic
core_sources/source/profiles_1d/ion/particles_decomposed/explicit_part | Explicit part of the source term | m^-3.s^-1 | FLT_1D | dynamic
core_sources/source/profiles_1d/ion/particles_decomposed/explicit_part_error_upper | Upper error for "explicit_part" | m^-3.s^-1 | FLT_1D | dynamic
core_sources/source/profiles_1d/ion/particles_decomposed/explicit_part_error_lower | Lower error for "explicit_part" | m^-3.s^-1 | FLT_1D | dynamic
core_sources/source/profiles_1d/ion/energy | Source term for the ion energy transport equation. | W.m^-3 | FLT_1D | dynamic
core_sources/source/profiles_1d/ion/energy_error_upper | Upper error for "energy" | W.m^-3 | FLT_1D | dynamic
core_sources/source/profiles_1d/ion/energy_error_lower | Lower error for "energy" | W.m^-3 | FLT_1D | dynamic
core_sources/source/profiles_1d/ion/power_inside | Power coupled to the ion species inside the flux surface. Cumulative volume integral of the source term for the electron energy equation | W | FLT_1D | dynamic
core_sources/source/profiles_1d/ion/power_inside_error_upper | Upper error for "power_inside" | W | FLT_1D | dynamic
core_sources/source/profiles_1d/ion/power_inside_error_lower | Lower error for "power_inside" | W | FLT_1D | dynamic
core_sources/source/profiles_1d/ion/energy_decomposed | Decomposition of the source term for ion energy equation into implicit and explicit parts |  | structure
core_sources/source/profiles_1d/ion/energy_decomposed/implicit_part | Implicit part of the source term, i.e. to be multiplied by the equation's primary quantity | s^-1 | FLT_1D | dynamic
core_sources/source/profiles_1d/ion/energy_decomposed/implicit_part_error_upper | Upper error for "implicit_part" | s^-1 | FLT_1D | dynamic
core_sources/source/profiles_1d/ion/energy_decomposed/implicit_part_error_lower | Lower error for "implicit_part" | s^-1 | FLT_1D | dynamic
core_sources/source/profiles_1d/ion/energy_decomposed/explicit_part | Explicit part of the source term | W.m^-3 | FLT_1D | dynamic
core_sources/source/profiles_1d/ion/energy_decomposed/explicit_part_error_upper | Upper error for "explicit_part" | W.m^-3 | FLT_1D | dynamic
core_sources/source/profiles_1d/ion/energy_decomposed/explicit_part_error_lower | Lower error for "explicit_part" | W.m^-3 | FLT_1D | dynamic
core_sources/source/profiles_1d/ion/momentum | Source term for the ion momentum transport equations along various components (directions) |  | structure
core_sources/source/profiles_1d/ion/momentum/radial | Radial component | kg.m^-1.s^-2 | FLT_1D | dynamic
core_sources/source/profiles_1d/ion/momentum/radial_error_upper | Upper error for "radial" | kg.m^-1.s^-2 | FLT_1D | dynamic
core_sources/source/profiles_1d/ion/momentum/radial_error_lower | Lower error for "radial" | kg.m^-1.s^-2 | FLT_1D | dynamic
core_sources/source/profiles_1d/ion/momentum/diamagnetic | Diamagnetic component | kg.m^-1.s^-2 | FLT_1D | dynamic
core_sources/source/profiles_1d/ion/momentum/diamagnetic_error_upper | Upper error for "diamagnetic" | kg.m^-1.s^-2 | FLT_1D | dynamic
core_sources/source/profiles_1d/ion/momentum/diamagnetic_error_lower | Lower error for "diamagnetic" | kg.m^-1.s^-2 | FLT_1D | dynamic
core_sources/source/profiles_1d/ion/momentum/parallel | Parallel component | kg.m^-1.s^-2 | FLT_1D | dynamic
core_sources/source/profiles_1d/ion/momentum/parallel_error_upper | Upper error for "parallel" | kg.m^-1.s^-2 | FLT_1D | dynamic
core_sources/source/profiles_1d/ion/momentum/parallel_error_lower | Lower error for "parallel" | kg.m^-1.s^-2 | FLT_1D | dynamic
core_sources/source/profiles_1d/ion/momentum/poloidal | Poloidal component | kg.m^-1.s^-2 | FLT_1D | dynamic
core_sources/source/profiles_1d/ion/momentum/poloidal_error_upper | Upper error for "poloidal" | kg.m^-1.s^-2 | FLT_1D | dynamic
core_sources/source/profiles_1d/ion/momentum/poloidal_error_lower | Lower error for "poloidal" | kg.m^-1.s^-2 | FLT_1D | dynamic
core_sources/source/profiles_1d/ion/momentum/toroidal | Toroidal component | kg.m^-1.s^-2 | FLT_1D | dynamic
core_sources/source/profiles_1d/ion/momentum/toroidal_error_upper | Upper error for "toroidal" | kg.m^-1.s^-2 | FLT_1D | dynamic
core_sources/source/profiles_1d/ion/momentum/toroidal_error_lower | Lower error for "toroidal" | kg.m^-1.s^-2 | FLT_1D | dynamic
core_sources/source/profiles_1d/ion/momentum/toroidal_decomposed | Decomposition of the source term for ion toroidal momentum equation into implicit and explicit parts |  | structure
core_sources/source/profiles_1d/ion/momentum/toroidal_decomposed/implicit_part | Implicit part of the source term, i.e. to be multiplied by the equation's primary quantity | s^-1 | FLT_1D | dynamic
core_sources/source/profiles_1d/ion/momentum/toroidal_decomposed/implicit_part_error_upper | Upper error for "implicit_part" | s^-1 | FLT_1D | dynamic
core_sources/source/profiles_1d/ion/momentum/toroidal_decomposed/implicit_part_error_lower | Lower error for "implicit_part" | s^-1 | FLT_1D | dynamic
core_sources/source/profiles_1d/ion/momentum/toroidal_decomposed/explicit_part | Explicit part of the source term | kg.m^2.s^-2 | FLT_1D | dynamic
core_sources/source/profiles_1d/ion/momentum/toroidal_decomposed/explicit_part_error_upper | Upper error for "explicit_part" | kg.m^2.s^-2 | FLT_1D | dynamic
core_sources/source/profiles_1d/ion/momentum/toroidal_decomposed/explicit_part_error_lower | Lower error for "explicit_part" | kg.m^2.s^-2 | FLT_1D | dynamic
core_sources/source/profiles_1d/ion/multiple_states_flag | Multiple states calculation flag : 0-Only the 'ion' level is considered and the 'state' array of structure is empty; 1-Ion states are considered and are described in the 'state' array of structure |  | INT_0D | dynamic
core_sources/source/profiles_1d/ion/state | Source terms related to the different charge states of the species (ionization, energy, excitation, ...) |  | struct_array
core_sources/source/profiles_1d/ion/state/z_min | Minimum Z of the charge state bundle | e | FLT_0D | dynamic
core_sources/source/profiles_1d/ion/state/z_min_error_upper | Upper error for "z_min" | e | FLT_0D | dynamic
core_sources/source/profiles_1d/ion/state/z_min_error_lower | Lower error for "z_min" | e | FLT_0D | dynamic
core_sources/source/profiles_1d/ion/state/z_max | Maximum Z of the charge state bundle | e | FLT_0D | dynamic
core_sources/source/profiles_1d/ion/state/z_max_error_upper | Upper error for "z_max" | e | FLT_0D | dynamic
core_sources/source/profiles_1d/ion/state/z_max_error_lower | Lower error for "z_max" | e | FLT_0D | dynamic
core_sources/source/profiles_1d/ion/state/name | String identifying charge state (e.g. C+, C+2 , C+3, C+4, C+5, C+6, ...) |  | STR_0D | dynamic
core_sources/source/profiles_1d/ion/state/vibrational_level | Vibrational level (can be bundled) | e | FLT_0D | dynamic
core_sources/source/profiles_1d/ion/state/vibrational_level_error_upper | Upper error for "vibrational_level" | e | FLT_0D | dynamic
core_sources/source/profiles_1d/ion/state/vibrational_level_error_lower | Lower error for "vibrational_level" | e | FLT_0D | dynamic
core_sources/source/profiles_1d/ion/state/vibrational_mode | Vibrational mode of this state, e.g. "A_g". Need to define, or adopt a standard nomenclature. |  | STR_0D | dynamic
core_sources/source/profiles_1d/ion/state/electron_configuration | Configuration of atomic orbitals of this state, e.g. 1s2-2s1 |  | STR_0D | dynamic
core_sources/source/profiles_1d/ion/state/particles | Source term for the charge state density transport equation | s^-1.m^-3 | FLT_1D | dynamic
core_sources/source/profiles_1d/ion/state/particles_error_upper | Upper error for "particles" | s^-1.m^-3 | FLT_1D | dynamic
core_sources/source/profiles_1d/ion/state/particles_error_lower | Lower error for "particles" | s^-1.m^-3 | FLT_1D | dynamic
core_sources/source/profiles_1d/ion/state/particles_inside | State source inside the flux surface. Cumulative volume integral of the source term for the electron density equation. | s^-1 | FLT_1D | dynamic
core_sources/source/profiles_1d/ion/state/particles_inside_error_upper | Upper error for "particles_inside" | s^-1 | FLT_1D | dynamic
core_sources/source/profiles_1d/ion/state/particles_inside_error_lower | Lower error for "particles_inside" | s^-1 | FLT_1D | dynamic
core_sources/source/profiles_1d/ion/state/particles_decomposed | Decomposition of the source term for state density equation into implicit and explicit parts |  | structure
core_sources/source/profiles_1d/ion/state/particles_decomposed/implicit_part | Implicit part of the source term, i.e. to be multiplied by the equation's primary quantity | s^-1 | FLT_1D | dynamic
core_sources/source/profiles_1d/ion/state/particles_decomposed/implicit_part_error_upper | Upper error for "implicit_part" | s^-1 | FLT_1D | dynamic
core_sources/source/profiles_1d/ion/state/particles_decomposed/implicit_part_error_lower | Lower error for "implicit_part" | s^-1 | FLT_1D | dynamic
core_sources/source/profiles_1d/ion/state/particles_decomposed/explicit_part | Explicit part of the source term | m^-3.s^-1 | FLT_1D | dynamic
core_sources/source/profiles_1d/ion/state/particles_decomposed/explicit_part_error_upper | Upper error for "explicit_part" | m^-3.s^-1 | FLT_1D | dynamic
core_sources/source/profiles_1d/ion/state/particles_decomposed/explicit_part_error_lower | Lower error for "explicit_part" | m^-3.s^-1 | FLT_1D | dynamic
core_sources/source/profiles_1d/ion/state/energy | Source terms for the charge state energy transport equation | W.m^-3 | FLT_1D | dynamic
core_sources/source/profiles_1d/ion/state/energy_error_upper | Upper error for "energy" | W.m^-3 | FLT_1D | dynamic
core_sources/source/profiles_1d/ion/state/energy_error_lower | Lower error for "energy" | W.m^-3 | FLT_1D | dynamic
core_sources/source/profiles_1d/ion/state/power_inside | Power coupled to the state inside the flux surface. Cumulative volume integral of the source term for the electron energy equation | W | FLT_1D | dynamic
core_sources/source/profiles_1d/ion/state/power_inside_error_upper | Upper error for "power_inside" | W | FLT_1D | dynamic
core_sources/source/profiles_1d/ion/state/power_inside_error_lower | Lower error for "power_inside" | W | FLT_1D | dynamic
core_sources/source/profiles_1d/ion/state/energy_decomposed | Decomposition of the source term for state energy equation into implicit and explicit parts |  | structure
core_sources/source/profiles_1d/ion/state/energy_decomposed/implicit_part | Implicit part of the source term, i.e. to be multiplied by the equation's primary quantity | s^-1 | FLT_1D | dynamic
core_sources/source/profiles_1d/ion/state/energy_decomposed/implicit_part_error_upper | Upper error for "implicit_part" | s^-1 | FLT_1D | dynamic
core_sources/source/profiles_1d/ion/state/energy_decomposed/implicit_part_error_lower | Lower error for "implicit_part" | s^-1 | FLT_1D | dynamic
core_sources/source/profiles_1d/ion/state/energy_decomposed/explicit_part | Explicit part of the source term | W.m^-3 | FLT_1D | dynamic
core_sources/source/profiles_1d/ion/state/energy_decomposed/explicit_part_error_upper | Upper error for "explicit_part" | W.m^-3 | FLT_1D | dynamic
core_sources/source/profiles_1d/ion/state/energy_decomposed/explicit_part_error_lower | Lower error for "explicit_part" | W.m^-3 | FLT_1D | dynamic
core_sources/source/profiles_1d/neutral | Source terms related to the different neutral species |  | struct_array
core_sources/source/profiles_1d/neutral/element | List of elements forming the atom or molecule |  | struct_array
core_sources/source/profiles_1d/neutral/element/a | Mass of atom | u | FLT_0D | dynamic
core_sources/source/profiles_1d/neutral/element/a_error_upper | Upper error for "a" | u | FLT_0D | dynamic
core_sources/source/profiles_1d/neutral/element/a_error_lower | Lower error for "a" | u | FLT_0D | dynamic
core_sources/source/profiles_1d/neutral/element/z_n | Nuclear charge | e | INT_0D | dynamic
core_sources/source/profiles_1d/neutral/element/atoms_n | Number of atoms of this element in the molecule |  | INT_0D | dynamic
core_sources/source/profiles_1d/neutral/name | String identifying the neutral species (e.g. H, D, T, He, C, ...) |  | STR_0D | dynamic
core_sources/source/profiles_1d/neutral/ion_index | Index of the corresponding ion species in the ../../ion array |  | INT_0D | dynamic
core_sources/source/profiles_1d/neutral/particles | Source term for neutral density equation | s^-1.m^-3 | FLT_1D | dynamic
core_sources/source/profiles_1d/neutral/particles_error_upper | Upper error for "particles" | s^-1.m^-3 | FLT_1D | dynamic
core_sources/source/profiles_1d/neutral/particles_error_lower | Lower error for "particles" | s^-1.m^-3 | FLT_1D | dynamic
core_sources/source/profiles_1d/neutral/energy | Source term for the neutral energy transport equation. | W.m^-3 | FLT_1D | dynamic
core_sources/source/profiles_1d/neutral/energy_error_upper | Upper error for "energy" | W.m^-3 | FLT_1D | dynamic
core_sources/source/profiles_1d/neutral/energy_error_lower | Lower error for "energy" | W.m^-3 | FLT_1D | dynamic
core_sources/source/profiles_1d/neutral/multiple_states_flag | Multiple states calculation flag : 0-Only one state is considered; 1-Multiple states are considered and are described in the state structure |  | INT_0D | dynamic
core_sources/source/profiles_1d/neutral/state | Source terms related to the different charge states of the species (energy, excitation, ...) |  | struct_array
core_sources/source/profiles_1d/neutral/state/name | String identifying state |  | STR_0D | dynamic
core_sources/source/profiles_1d/neutral/state/vibrational_level | Vibrational level (can be bundled) | e | FLT_0D | dynamic
core_sources/source/profiles_1d/neutral/state/vibrational_level_error_upper | Upper error for "vibrational_level" | e | FLT_0D | dynamic
core_sources/source/profiles_1d/neutral/state/vibrational_level_error_lower | Lower error for "vibrational_level" | e | FLT_0D | dynamic
core_sources/source/profiles_1d/neutral/state/vibrational_mode | Vibrational mode of this state, e.g. "A_g". Need to define, or adopt a standard nomenclature. |  | STR_0D | dynamic
core_sources/source/profiles_1d/neutral/state/neutral_type | Neutral type (if the considered state is a neutral), in terms of energy. ID =1: cold; 2: thermal; 3: fast; 4: NBI |  | structure
core_sources/source/profiles_1d/neutral/state/neutral_type/name | Short string identifier |  | STR_0D | dynamic
core_sources/source/profiles_1d/neutral/state/neutral_type/index | Integer identifier (enumeration index within a list). Private identifier values must be indicated by a negative index. |  | INT_0D | dynamic
core_sources/source/profiles_1d/neutral/state/neutral_type/description | Verbose description |  | STR_0D | dynamic
core_sources/source/profiles_1d/neutral/state/electron_configuration | Configuration of atomic orbitals of this state, e.g. 1s2-2s1 |  | STR_0D | dynamic
core_sources/source/profiles_1d/neutral/state/particles | Source term for the state density transport equation | s^-1.m^-3 | FLT_1D | dynamic
core_sources/source/profiles_1d/neutral/state/particles_error_upper | Upper error for "particles" | s^-1.m^-3 | FLT_1D | dynamic
core_sources/source/profiles_1d/neutral/state/particles_error_lower | Lower error for "particles" | s^-1.m^-3 | FLT_1D | dynamic
core_sources/source/profiles_1d/neutral/state/energy | Source terms for the state energy transport equation | W.m^-3 | FLT_1D | dynamic
core_sources/source/profiles_1d/neutral/state/energy_error_upper | Upper error for "energy" | W.m^-3 | FLT_1D | dynamic
core_sources/source/profiles_1d/neutral/state/energy_error_lower | Lower error for "energy" | W.m^-3 | FLT_1D | dynamic
core_sources/source/profiles_1d/time | Time | s | FLT_0D | dynamic
core_sources/source/code | Code-specific parameters used for this source |  | structure
core_sources/source/code/name | Name of software used |  | STR_0D | constant
core_sources/source/code/description | Short description of the software (type, purpose) |  | STR_0D | constant
core_sources/source/code/commit | Unique commit reference of software |  | STR_0D | constant
core_sources/source/code/version | Unique version (tag) of software |  | STR_0D | constant
core_sources/source/code/repository | URL of software repository |  | STR_0D | constant
core_sources/source/code/parameters | List of the code specific parameters in XML format |  | STR_0D | constant
core_sources/source/code/output_flag | Output flag : 0 means the run is successful, other values mean some difficulty has been encountered, the exact meaning is then code specific. Negative values mean the result shall not be used. |  | structure
core_sources/source/code/output_flag/data | Data |  | INT_1D | dynamic
core_sources/source/code/output_flag/time | Time | s | FLT_1D | dynamic
core_sources/code | Generic decription of the code-specific parameters for the code that has produced this IDS |  | structure
core_sources/code/name | Name of software generating IDS |  | STR_0D | constant
core_sources/code/description | Short description of the software (type, purpose) |  | STR_0D | constant
core_sources/code/commit | Unique commit reference of software |  | STR_0D | constant
core_sources/code/version | Unique version (tag) of software |  | STR_0D | constant
core_sources/code/repository | URL of software repository |  | STR_0D | constant
core_sources/code/parameters | List of the code specific parameters in XML format |  | STR_0D | constant
core_sources/code/output_flag | Output flag : 0 means the run is successful, other values mean some difficulty has been encountered, the exact meaning is then code specific. Negative values mean the result shall not be used. |  | INT_1D | dynamic
core_sources/code/library | List of external libraries used by the code that has produced this IDS |  | struct_array
core_sources/code/library/name | Name of software |  | STR_0D | constant
core_sources/code/library/description | Short description of the software (type, purpose) |  | STR_0D | constant
core_sources/code/library/commit | Unique commit reference of software |  | STR_0D | constant
core_sources/code/library/version | Unique version (tag) of software |  | STR_0D | constant
core_sources/code/library/repository | URL of software repository |  | STR_0D | constant
core_sources/code/library/parameters | List of the code specific parameters in XML format |  | STR_0D | constant
core_sources/time | Generic time | s | FLT_1D | dynamic
core_transport | Core plasma transport of particles, energy, momentum and poloidal flux. The transport of particles, energy and momentum is described by diffusion coefficients, D, and convection velocities, v. These are defined by the total fluxes of particles, energy and momentum, across a flux surface given by : V' [-D Y' <¦grad(rho_tor_norm)¦^2> + v Y <¦grad(rho_tor_norm)¦>], where Y represents the particles, energy and momentum density, respectively, while V is the volume inside a flux surface, the primes denote derivatives with respect to rho_tor_norm and < X > is the flux surface average of a quantity X. This formulation remains valid when changing simultaneously rho_tor_norm into rho_tor in the gradient terms and in the derivatives denoted by the prime. The average flux stored in the IDS as sibling of D and v is the total flux described above divided by the flux surface area V' <¦grad(rho_tor_norm)¦>. Note that the energy flux includes the energy transported by the particle flux, in this form: Q = V' [- n D (T)' <¦grad(rho_tor_norm)¦^2> + v (nT) <¦grad(rho_tor_norm)¦>] + flux_multiplier * T * particle_flux |  | IDS | dynamic
core_transport/ids_properties | Interface Data Structure properties. This element identifies the node above as an IDS |  | structure
core_transport/ids_properties/comment | Any comment describing the content of this IDS |  | STR_0D | constant
core_transport/ids_properties/name | User-defined name for this IDS occurrence |  | STR_0D | constant
core_transport/ids_properties/homogeneous_time | This node must be filled (with 0, 1, or 2) for the IDS to be valid. If 1, the time of this IDS is homogeneous, i.e. the time values for this IDS are stored in the time node just below the root of this IDS. If 0, the time values are stored in the various time fields at lower levels in the tree. In the case only constant or static nodes are filled within the IDS, homogeneous_time must be set to 2 |  | INT_0D | constant
core_transport/ids_properties/occurrence_type | Type of data contained in this occurrence |  | structure
core_transport/ids_properties/occurrence_type/name | Short string identifier |  | STR_0D | constant
core_transport/ids_properties/occurrence_type/index | Integer identifier (enumeration index within a list). Private identifier values must be indicated by a negative index. |  | INT_0D | constant
core_transport/ids_properties/occurrence_type/description | Verbose description |  | STR_0D | constant
core_transport/ids_properties/provider | Name of the person in charge of producing this data |  | STR_0D | constant
core_transport/ids_properties/creation_date | Date at which this data has been produced |  | STR_0D | constant
core_transport/ids_properties/version_put | Version of the access layer package used to PUT this IDS |  | structure
core_transport/ids_properties/version_put/data_dictionary | Version of Data Dictionary used to PUT this IDS |  | STR_0D | constant
core_transport/ids_properties/version_put/access_layer | Version of Access Layer used to PUT this IDS |  | STR_0D | constant
core_transport/ids_properties/version_put/access_layer_language | Programming language of the Access Layer high level API used to PUT this IDS |  | STR_0D | constant
core_transport/ids_properties/provenance | Provenance information about this IDS |  | structure
core_transport/ids_properties/provenance/node | Set of IDS nodes for which the provenance is given. The provenance information applies to the whole structure below the IDS node. For documenting provenance information for the whole IDS, set the size of this array of structure to 1 and leave the child "path" node empty |  | struct_array | constant
core_transport/ids_properties/provenance/node/path | Path of the node within the IDS, following the syntax given in the link below. If empty, means the provenance information applies to the whole IDS. |  | STR_0D | constant
core_transport/ids_properties/provenance/node/reference | List of references used to populate or calculate this node, identified as explained below. In case the node is the result of of a calculation / data processing, the reference is an input to the process described in the "code" structure at the root of the IDS. The reference can be an IDS (identified by a URI or a persitent identifier, see syntax in the link below) or non-IDS data imported directly from an non-IMAS database (identified by the command used to import the reference, or the persistent identifier of the data reference). Often data are obtained by a chain of processes, however only the last process input are recorded here. The full chain of provenance has then to be reconstructed recursively from the provenance information contained in the data references. |  | struct_array
core_transport/ids_properties/provenance/node/reference/name | Reference name |  | STR_0D | constant
core_transport/ids_properties/provenance/node/reference/timestamp | Date and time (UTC) at which the reference was created, expressed in a human readable form (ISO 8601) : the format of the string shall be : YYYY-MM-DDTHH:MM:SSZ. Example : 2020-07-24T14:19:00Z |  | STR_0D | constant
core_transport/ids_properties/plugins | Information about the plugins used to write/read this IDS. This structure is filled automatically by the Access Layer at GET/PUT time, no need to fill it via a user program. |  | structure
core_transport/ids_properties/plugins/node | Set of IDS nodes for which a plugin has been applied |  | struct_array | constant
core_transport/ids_properties/plugins/node/path | Path of the node within the IDS, following the syntax given in the link below. If empty, means the plugin applies to the whole IDS. |  | STR_0D | constant
core_transport/ids_properties/plugins/node/put_operation | Plugins used to PUT a node (potentially, multiple plugins can be applied, if so they are listed by order of application) |  | struct_array
core_transport/ids_properties/plugins/node/put_operation/name | Name of software used |  | STR_0D | constant
core_transport/ids_properties/plugins/node/put_operation/description | Short description of the software (type, purpose) |  | STR_0D | constant
core_transport/ids_properties/plugins/node/put_operation/commit | Unique commit reference of software |  | STR_0D | constant
core_transport/ids_properties/plugins/node/put_operation/version | Unique version (tag) of software |  | STR_0D | constant
core_transport/ids_properties/plugins/node/put_operation/repository | URL of software repository |  | STR_0D | constant
core_transport/ids_properties/plugins/node/put_operation/parameters | List of the code specific parameters in XML format |  | STR_0D | constant
core_transport/ids_properties/plugins/node/put_operation/library | List of external libraries used by the code that has produced this IDS |  | struct_array
core_transport/ids_properties/plugins/node/put_operation/library/name | Name of software |  | STR_0D | constant
core_transport/ids_properties/plugins/node/put_operation/library/description | Short description of the software (type, purpose) |  | STR_0D | constant
core_transport/ids_properties/plugins/node/put_operation/library/commit | Unique commit reference of software |  | STR_0D | constant
core_transport/ids_properties/plugins/node/put_operation/library/version | Unique version (tag) of software |  | STR_0D | constant
core_transport/ids_properties/plugins/node/put_operation/library/repository | URL of software repository |  | STR_0D | constant
core_transport/ids_properties/plugins/node/put_operation/library/parameters | List of the code specific parameters in XML format |  | STR_0D | constant
core_transport/ids_properties/plugins/node/readback | Plugins to be used to read back a node (potentially, multiple plugins can be applied, listed in reverse order of application) |  | struct_array
core_transport/ids_properties/plugins/node/readback/name | Name of software used |  | STR_0D | constant
core_transport/ids_properties/plugins/node/readback/description | Short description of the software (type, purpose) |  | STR_0D | constant
core_transport/ids_properties/plugins/node/readback/commit | Unique commit reference of software |  | STR_0D | constant
core_transport/ids_properties/plugins/node/readback/version | Unique version (tag) of software |  | STR_0D | constant
core_transport/ids_properties/plugins/node/readback/repository | URL of software repository |  | STR_0D | constant
core_transport/ids_properties/plugins/node/readback/parameters | List of the code specific parameters in XML format |  | STR_0D | constant
core_transport/ids_properties/plugins/node/readback/library | List of external libraries used by the code that has produced this IDS |  | struct_array
core_transport/ids_properties/plugins/node/readback/library/name | Name of software |  | STR_0D | constant
core_transport/ids_properties/plugins/node/readback/library/description | Short description of the software (type, purpose) |  | STR_0D | constant
core_transport/ids_properties/plugins/node/readback/library/commit | Unique commit reference of software |  | STR_0D | constant
core_transport/ids_properties/plugins/node/readback/library/version | Unique version (tag) of software |  | STR_0D | constant
core_transport/ids_properties/plugins/node/readback/library/repository | URL of software repository |  | STR_0D | constant
core_transport/ids_properties/plugins/node/readback/library/parameters | List of the code specific parameters in XML format |  | STR_0D | constant
core_transport/ids_properties/plugins/node/get_operation | Plugins actually used to read back a node (potentially, multiple plugins can be applied, listed in reverse order of application). This information is filled by the plugin infrastructure during the GET operation. |  | struct_array
core_transport/ids_properties/plugins/node/get_operation/name | Name of software used |  | STR_0D | constant
core_transport/ids_properties/plugins/node/get_operation/description | Short description of the software (type, purpose) |  | STR_0D | constant
core_transport/ids_properties/plugins/node/get_operation/commit | Unique commit reference of software |  | STR_0D | constant
core_transport/ids_properties/plugins/node/get_operation/version | Unique version (tag) of software |  | STR_0D | constant
core_transport/ids_properties/plugins/node/get_operation/repository | URL of software repository |  | STR_0D | constant
core_transport/ids_properties/plugins/node/get_operation/parameters | List of the code specific parameters in XML format |  | STR_0D | constant
core_transport/ids_properties/plugins/node/get_operation/library | List of external libraries used by the code that has produced this IDS |  | struct_array
core_transport/ids_properties/plugins/node/get_operation/library/name | Name of software |  | STR_0D | constant
core_transport/ids_properties/plugins/node/get_operation/library/description | Short description of the software (type, purpose) |  | STR_0D | constant
core_transport/ids_properties/plugins/node/get_operation/library/commit | Unique commit reference of software |  | STR_0D | constant
core_transport/ids_properties/plugins/node/get_operation/library/version | Unique version (tag) of software |  | STR_0D | constant
core_transport/ids_properties/plugins/node/get_operation/library/repository | URL of software repository |  | STR_0D | constant
core_transport/ids_properties/plugins/node/get_operation/library/parameters | List of the code specific parameters in XML format |  | STR_0D | constant
core_transport/ids_properties/plugins/infrastructure_put | Plugin infrastructure used to PUT the data |  | structure
core_transport/ids_properties/plugins/infrastructure_put/name | Name of software used |  | STR_0D | constant
core_transport/ids_properties/plugins/infrastructure_put/description | Short description of the software (type, purpose) |  | STR_0D | constant
core_transport/ids_properties/plugins/infrastructure_put/commit | Unique commit reference of software |  | STR_0D | constant
core_transport/ids_properties/plugins/infrastructure_put/version | Unique version (tag) of software |  | STR_0D | constant
core_transport/ids_properties/plugins/infrastructure_put/repository | URL of software repository |  | STR_0D | constant
core_transport/ids_properties/plugins/infrastructure_get | Plugin infrastructure used to GET the data |  | structure
core_transport/ids_properties/plugins/infrastructure_get/name | Name of software used |  | STR_0D | constant
core_transport/ids_properties/plugins/infrastructure_get/description | Short description of the software (type, purpose) |  | STR_0D | constant
core_transport/ids_properties/plugins/infrastructure_get/commit | Unique commit reference of software |  | STR_0D | constant
core_transport/ids_properties/plugins/infrastructure_get/version | Unique version (tag) of software |  | STR_0D | constant
core_transport/ids_properties/plugins/infrastructure_get/repository | URL of software repository |  | STR_0D | constant
core_transport/vacuum_toroidal_field | Characteristics of the vacuum toroidal field (used in Rho_Tor definition and in the normalization of current densities) |  | structure
core_transport/vacuum_toroidal_field/r0 | Reference major radius where the vacuum toroidal magnetic field is given (usually a fixed position such as the middle of the vessel at the equatorial midplane) | m | FLT_0D | constant
core_transport/vacuum_toroidal_field/r0_error_upper | Upper error for "r0" | m | FLT_0D | constant
core_transport/vacuum_toroidal_field/r0_error_lower | Lower error for "r0" | m | FLT_0D | constant
core_transport/vacuum_toroidal_field/b0 | Vacuum toroidal field at R0 [T]; Positive sign means anti-clockwise when viewing from above. The product R0B0 must be consistent with the b_tor_vacuum_r field of the tf IDS. | T | FLT_1D | dynamic
core_transport/vacuum_toroidal_field/b0_error_upper | Upper error for "b0" | T | FLT_1D | dynamic
core_transport/vacuum_toroidal_field/b0_error_lower | Lower error for "b0" | T | FLT_1D | dynamic
core_transport/model | Transport is described by a combination of various transport models |  | struct_array
core_transport/model/comment | Any comment describing the model |  | STR_0D | constant
core_transport/model/identifier | Transport model identifier |  | structure
core_transport/model/identifier/name | Short string identifier |  | STR_0D | constant
core_transport/model/identifier/index | Integer identifier (enumeration index within a list). Private identifier values must be indicated by a negative index. |  | INT_0D | constant
core_transport/model/identifier/description | Verbose description |  | STR_0D | constant
core_transport/model/flux_multiplier | Multiplier applied to the particule flux when adding its contribution in the expression of the heat flux : can be 0, 3/2 or 5/2 | 1 | FLT_0D | constant
core_transport/model/flux_multiplier_error_upper | Upper error for "flux_multiplier" | 1 | FLT_0D | constant
core_transport/model/flux_multiplier_error_lower | Lower error for "flux_multiplier" | 1 | FLT_0D | constant
core_transport/model/profiles_1d | Transport coefficient profiles for various time slices. Fluxes and convection are positive (resp. negative) when outwards i.e. towards the LCFS (resp. inwards i.e. towards the magnetic axes). |  | struct_array | dynamic
core_transport/model/profiles_1d/grid_d | Grid for effective diffusivities and parallel conductivity |  | structure
core_transport/model/profiles_1d/grid_d/rho_tor_norm | Normalized toroidal flux coordinate. The normalizing value for rho_tor_norm, is the toroidal flux coordinate at the equilibrium boundary (LCFS or 99.x % of the LCFS in case of a fixed boundary equilibium calculation, see time_slice/boundary/b_flux_pol_norm in the equilibrium IDS) | 1 | FLT_1D | dynamic
core_transport/model/profiles_1d/grid_d/rho_tor_norm_error_upper | Upper error for "rho_tor_norm" | 1 | FLT_1D | dynamic
core_transport/model/profiles_1d/grid_d/rho_tor_norm_error_lower | Lower error for "rho_tor_norm" | 1 | FLT_1D | dynamic
core_transport/model/profiles_1d/grid_d/rho_tor | Toroidal flux coordinate = sqrt(phi/(pi*b0)), where the toroidal magnetic field, b0, corresponds to that stored in vacuum_toroidal_field/b0 and pi can be found in the IMAS constants | m | FLT_1D | dynamic
core_transport/model/profiles_1d/grid_d/rho_tor_error_upper | Upper error for "rho_tor" | m | FLT_1D | dynamic
core_transport/model/profiles_1d/grid_d/rho_tor_error_lower | Lower error for "rho_tor" | m | FLT_1D | dynamic
core_transport/model/profiles_1d/grid_d/rho_pol_norm | Normalized poloidal flux coordinate = sqrt((psi(rho)-psi(magnetic_axis)) / (psi(LCFS)-psi(magnetic_axis))) | 1 | FLT_1D | dynamic
core_transport/model/profiles_1d/grid_d/rho_pol_norm_error_upper | Upper error for "rho_pol_norm" | 1 | FLT_1D | dynamic
core_transport/model/profiles_1d/grid_d/rho_pol_norm_error_lower | Lower error for "rho_pol_norm" | 1 | FLT_1D | dynamic
core_transport/model/profiles_1d/grid_d/psi | Poloidal magnetic flux. Integral of magnetic field passing through a contour defined by the intersection of a flux surface passing through the point of interest and a Z=constant plane. If the integration surface is flat, the surface normal vector is in the increasing vertical coordinate direction, Z, namely upwards. | Wb | FLT_1D | dynamic
core_transport/model/profiles_1d/grid_d/psi_error_upper | Upper error for "psi" | Wb | FLT_1D | dynamic
core_transport/model/profiles_1d/grid_d/psi_error_lower | Lower error for "psi" | Wb | FLT_1D | dynamic
core_transport/model/profiles_1d/grid_d/volume | Volume enclosed inside the magnetic surface | m^3 | FLT_1D | dynamic
core_transport/model/profiles_1d/grid_d/volume_error_upper | Upper error for "volume" | m^3 | FLT_1D | dynamic
core_transport/model/profiles_1d/grid_d/volume_error_lower | Lower error for "volume" | m^3 | FLT_1D | dynamic
core_transport/model/profiles_1d/grid_d/area | Cross-sectional area of the flux surface | m^2 | FLT_1D | dynamic
core_transport/model/profiles_1d/grid_d/area_error_upper | Upper error for "area" | m^2 | FLT_1D | dynamic
core_transport/model/profiles_1d/grid_d/area_error_lower | Lower error for "area" | m^2 | FLT_1D | dynamic
core_transport/model/profiles_1d/grid_d/surface | Surface area of the toroidal flux surface | m^2 | FLT_1D | dynamic
core_transport/model/profiles_1d/grid_d/surface_error_upper | Upper error for "surface" | m^2 | FLT_1D | dynamic
core_transport/model/profiles_1d/grid_d/surface_error_lower | Lower error for "surface" | m^2 | FLT_1D | dynamic
core_transport/model/profiles_1d/grid_d/psi_magnetic_axis | Value of the poloidal magnetic flux at the magnetic axis (useful to normalize the psi array values when the radial grid doesn't go from the magnetic axis to the plasma boundary) | Wb | FLT_0D | dynamic
core_transport/model/profiles_1d/grid_d/psi_magnetic_axis_error_upper | Upper error for "psi_magnetic_axis" | Wb | FLT_0D | dynamic
core_transport/model/profiles_1d/grid_d/psi_magnetic_axis_error_lower | Lower error for "psi_magnetic_axis" | Wb | FLT_0D | dynamic
core_transport/model/profiles_1d/grid_d/psi_boundary | Value of the poloidal magnetic flux at the plasma boundary (useful to normalize the psi array values when the radial grid doesn't go from the magnetic axis to the plasma boundary) | Wb | FLT_0D | dynamic
core_transport/model/profiles_1d/grid_d/psi_boundary_error_upper | Upper error for "psi_boundary" | Wb | FLT_0D | dynamic
core_transport/model/profiles_1d/grid_d/psi_boundary_error_lower | Lower error for "psi_boundary" | Wb | FLT_0D | dynamic
core_transport/model/profiles_1d/grid_v | Grid for effective convections |  | structure
core_transport/model/profiles_1d/grid_v/rho_tor_norm | Normalized toroidal flux coordinate. The normalizing value for rho_tor_norm, is the toroidal flux coordinate at the equilibrium boundary (LCFS or 99.x % of the LCFS in case of a fixed boundary equilibium calculation, see time_slice/boundary/b_flux_pol_norm in the equilibrium IDS) | 1 | FLT_1D | dynamic
core_transport/model/profiles_1d/grid_v/rho_tor_norm_error_upper | Upper error for "rho_tor_norm" | 1 | FLT_1D | dynamic
core_transport/model/profiles_1d/grid_v/rho_tor_norm_error_lower | Lower error for "rho_tor_norm" | 1 | FLT_1D | dynamic
core_transport/model/profiles_1d/grid_v/rho_tor | Toroidal flux coordinate = sqrt(phi/(pi*b0)), where the toroidal magnetic field, b0, corresponds to that stored in vacuum_toroidal_field/b0 and pi can be found in the IMAS constants | m | FLT_1D | dynamic
core_transport/model/profiles_1d/grid_v/rho_tor_error_upper | Upper error for "rho_tor" | m | FLT_1D | dynamic
core_transport/model/profiles_1d/grid_v/rho_tor_error_lower | Lower error for "rho_tor" | m | FLT_1D | dynamic
core_transport/model/profiles_1d/grid_v/rho_pol_norm | Normalized poloidal flux coordinate = sqrt((psi(rho)-psi(magnetic_axis)) / (psi(LCFS)-psi(magnetic_axis))) | 1 | FLT_1D | dynamic
core_transport/model/profiles_1d/grid_v/rho_pol_norm_error_upper | Upper error for "rho_pol_norm" | 1 | FLT_1D | dynamic
core_transport/model/profiles_1d/grid_v/rho_pol_norm_error_lower | Lower error for "rho_pol_norm" | 1 | FLT_1D | dynamic
core_transport/model/profiles_1d/grid_v/psi | Poloidal magnetic flux. Integral of magnetic field passing through a contour defined by the intersection of a flux surface passing through the point of interest and a Z=constant plane. If the integration surface is flat, the surface normal vector is in the increasing vertical coordinate direction, Z, namely upwards. | Wb | FLT_1D | dynamic
core_transport/model/profiles_1d/grid_v/psi_error_upper | Upper error for "psi" | Wb | FLT_1D | dynamic
core_transport/model/profiles_1d/grid_v/psi_error_lower | Lower error for "psi" | Wb | FLT_1D | dynamic
core_transport/model/profiles_1d/grid_v/volume | Volume enclosed inside the magnetic surface | m^3 | FLT_1D | dynamic
core_transport/model/profiles_1d/grid_v/volume_error_upper | Upper error for "volume" | m^3 | FLT_1D | dynamic
core_transport/model/profiles_1d/grid_v/volume_error_lower | Lower error for "volume" | m^3 | FLT_1D | dynamic
core_transport/model/profiles_1d/grid_v/area | Cross-sectional area of the flux surface | m^2 | FLT_1D | dynamic
core_transport/model/profiles_1d/grid_v/area_error_upper | Upper error for "area" | m^2 | FLT_1D | dynamic
core_transport/model/profiles_1d/grid_v/area_error_lower | Lower error for "area" | m^2 | FLT_1D | dynamic
core_transport/model/profiles_1d/grid_v/surface | Surface area of the toroidal flux surface | m^2 | FLT_1D | dynamic
core_transport/model/profiles_1d/grid_v/surface_error_upper | Upper error for "surface" | m^2 | FLT_1D | dynamic
core_transport/model/profiles_1d/grid_v/surface_error_lower | Lower error for "surface" | m^2 | FLT_1D | dynamic
core_transport/model/profiles_1d/grid_v/psi_magnetic_axis | Value of the poloidal magnetic flux at the magnetic axis (useful to normalize the psi array values when the radial grid doesn't go from the magnetic axis to the plasma boundary) | Wb | FLT_0D | dynamic
core_transport/model/profiles_1d/grid_v/psi_magnetic_axis_error_upper | Upper error for "psi_magnetic_axis" | Wb | FLT_0D | dynamic
core_transport/model/profiles_1d/grid_v/psi_magnetic_axis_error_lower | Lower error for "psi_magnetic_axis" | Wb | FLT_0D | dynamic
core_transport/model/profiles_1d/grid_v/psi_boundary | Value of the poloidal magnetic flux at the plasma boundary (useful to normalize the psi array values when the radial grid doesn't go from the magnetic axis to the plasma boundary) | Wb | FLT_0D | dynamic
core_transport/model/profiles_1d/grid_v/psi_boundary_error_upper | Upper error for "psi_boundary" | Wb | FLT_0D | dynamic
core_transport/model/profiles_1d/grid_v/psi_boundary_error_lower | Lower error for "psi_boundary" | Wb | FLT_0D | dynamic
core_transport/model/profiles_1d/grid_flux | Grid for fluxes |  | structure
core_transport/model/profiles_1d/grid_flux/rho_tor_norm | Normalized toroidal flux coordinate. The normalizing value for rho_tor_norm, is the toroidal flux coordinate at the equilibrium boundary (LCFS or 99.x % of the LCFS in case of a fixed boundary equilibium calculation, see time_slice/boundary/b_flux_pol_norm in the equilibrium IDS) | 1 | FLT_1D | dynamic
core_transport/model/profiles_1d/grid_flux/rho_tor_norm_error_upper | Upper error for "rho_tor_norm" | 1 | FLT_1D | dynamic
core_transport/model/profiles_1d/grid_flux/rho_tor_norm_error_lower | Lower error for "rho_tor_norm" | 1 | FLT_1D | dynamic
core_transport/model/profiles_1d/grid_flux/rho_tor | Toroidal flux coordinate = sqrt(phi/(pi*b0)), where the toroidal magnetic field, b0, corresponds to that stored in vacuum_toroidal_field/b0 and pi can be found in the IMAS constants | m | FLT_1D | dynamic
core_transport/model/profiles_1d/grid_flux/rho_tor_error_upper | Upper error for "rho_tor" | m | FLT_1D | dynamic
core_transport/model/profiles_1d/grid_flux/rho_tor_error_lower | Lower error for "rho_tor" | m | FLT_1D | dynamic
core_transport/model/profiles_1d/grid_flux/rho_pol_norm | Normalized poloidal flux coordinate = sqrt((psi(rho)-psi(magnetic_axis)) / (psi(LCFS)-psi(magnetic_axis))) | 1 | FLT_1D | dynamic
core_transport/model/profiles_1d/grid_flux/rho_pol_norm_error_upper | Upper error for "rho_pol_norm" | 1 | FLT_1D | dynamic
core_transport/model/profiles_1d/grid_flux/rho_pol_norm_error_lower | Lower error for "rho_pol_norm" | 1 | FLT_1D | dynamic
core_transport/model/profiles_1d/grid_flux/psi | Poloidal magnetic flux. Integral of magnetic field passing through a contour defined by the intersection of a flux surface passing through the point of interest and a Z=constant plane. If the integration surface is flat, the surface normal vector is in the increasing vertical coordinate direction, Z, namely upwards. | Wb | FLT_1D | dynamic
core_transport/model/profiles_1d/grid_flux/psi_error_upper | Upper error for "psi" | Wb | FLT_1D | dynamic
core_transport/model/profiles_1d/grid_flux/psi_error_lower | Lower error for "psi" | Wb | FLT_1D | dynamic
core_transport/model/profiles_1d/grid_flux/volume | Volume enclosed inside the magnetic surface | m^3 | FLT_1D | dynamic
core_transport/model/profiles_1d/grid_flux/volume_error_upper | Upper error for "volume" | m^3 | FLT_1D | dynamic
core_transport/model/profiles_1d/grid_flux/volume_error_lower | Lower error for "volume" | m^3 | FLT_1D | dynamic
core_transport/model/profiles_1d/grid_flux/area | Cross-sectional area of the flux surface | m^2 | FLT_1D | dynamic
core_transport/model/profiles_1d/grid_flux/area_error_upper | Upper error for "area" | m^2 | FLT_1D | dynamic
core_transport/model/profiles_1d/grid_flux/area_error_lower | Lower error for "area" | m^2 | FLT_1D | dynamic
core_transport/model/profiles_1d/grid_flux/surface | Surface area of the toroidal flux surface | m^2 | FLT_1D | dynamic
core_transport/model/profiles_1d/grid_flux/surface_error_upper | Upper error for "surface" | m^2 | FLT_1D | dynamic
core_transport/model/profiles_1d/grid_flux/surface_error_lower | Lower error for "surface" | m^2 | FLT_1D | dynamic
core_transport/model/profiles_1d/grid_flux/psi_magnetic_axis | Value of the poloidal magnetic flux at the magnetic axis (useful to normalize the psi array values when the radial grid doesn't go from the magnetic axis to the plasma boundary) | Wb | FLT_0D | dynamic
core_transport/model/profiles_1d/grid_flux/psi_magnetic_axis_error_upper | Upper error for "psi_magnetic_axis" | Wb | FLT_0D | dynamic
core_transport/model/profiles_1d/grid_flux/psi_magnetic_axis_error_lower | Lower error for "psi_magnetic_axis" | Wb | FLT_0D | dynamic
core_transport/model/profiles_1d/grid_flux/psi_boundary | Value of the poloidal magnetic flux at the plasma boundary (useful to normalize the psi array values when the radial grid doesn't go from the magnetic axis to the plasma boundary) | Wb | FLT_0D | dynamic
core_transport/model/profiles_1d/grid_flux/psi_boundary_error_upper | Upper error for "psi_boundary" | Wb | FLT_0D | dynamic
core_transport/model/profiles_1d/grid_flux/psi_boundary_error_lower | Lower error for "psi_boundary" | Wb | FLT_0D | dynamic
core_transport/model/profiles_1d/conductivity_parallel | Parallel conductivity | ohm^-1.m^-1 | FLT_1D | dynamic
core_transport/model/profiles_1d/conductivity_parallel_error_upper | Upper error for "conductivity_parallel" | ohm^-1.m^-1 | FLT_1D | dynamic
core_transport/model/profiles_1d/conductivity_parallel_error_lower | Lower error for "conductivity_parallel" | ohm^-1.m^-1 | FLT_1D | dynamic
core_transport/model/profiles_1d/electrons | Transport quantities related to the electrons |  | structure
core_transport/model/profiles_1d/electrons/particles | Transport quantities for the electron density equation |  | structure
core_transport/model/profiles_1d/electrons/particles/d | Effective diffusivity | m^2.s^-1 | FLT_1D | dynamic
core_transport/model/profiles_1d/electrons/particles/d_error_upper | Upper error for "d" | m^2.s^-1 | FLT_1D | dynamic
core_transport/model/profiles_1d/electrons/particles/d_error_lower | Lower error for "d" | m^2.s^-1 | FLT_1D | dynamic
core_transport/model/profiles_1d/electrons/particles/v | Effective convection | m.s^-1 | FLT_1D | dynamic
core_transport/model/profiles_1d/electrons/particles/v_error_upper | Upper error for "v" | m.s^-1 | FLT_1D | dynamic
core_transport/model/profiles_1d/electrons/particles/v_error_lower | Lower error for "v" | m.s^-1 | FLT_1D | dynamic
core_transport/model/profiles_1d/electrons/particles/flux | Flux | m^-2.s^-1 | FLT_1D | dynamic
core_transport/model/profiles_1d/electrons/particles/flux_error_upper | Upper error for "flux" | m^-2.s^-1 | FLT_1D | dynamic
core_transport/model/profiles_1d/electrons/particles/flux_error_lower | Lower error for "flux" | m^-2.s^-1 | FLT_1D | dynamic
core_transport/model/profiles_1d/electrons/energy | Transport quantities for the electron energy equation |  | structure
core_transport/model/profiles_1d/electrons/energy/d | Effective diffusivity | m^2.s^-1 | FLT_1D | dynamic
core_transport/model/profiles_1d/electrons/energy/d_error_upper | Upper error for "d" | m^2.s^-1 | FLT_1D | dynamic
core_transport/model/profiles_1d/electrons/energy/d_error_lower | Lower error for "d" | m^2.s^-1 | FLT_1D | dynamic
core_transport/model/profiles_1d/electrons/energy/v | Effective convection | m.s^-1 | FLT_1D | dynamic
core_transport/model/profiles_1d/electrons/energy/v_error_upper | Upper error for "v" | m.s^-1 | FLT_1D | dynamic
core_transport/model/profiles_1d/electrons/energy/v_error_lower | Lower error for "v" | m.s^-1 | FLT_1D | dynamic
core_transport/model/profiles_1d/electrons/energy/flux | Flux | W.m^-2 | FLT_1D | dynamic
core_transport/model/profiles_1d/electrons/energy/flux_error_upper | Upper error for "flux" | W.m^-2 | FLT_1D | dynamic
core_transport/model/profiles_1d/electrons/energy/flux_error_lower | Lower error for "flux" | W.m^-2 | FLT_1D | dynamic
core_transport/model/profiles_1d/total_ion_energy | Transport coefficients for the total (summed over ion species) energy equation |  | structure
core_transport/model/profiles_1d/total_ion_energy/d | Effective diffusivity | m^2.s^-1 | FLT_1D | dynamic
core_transport/model/profiles_1d/total_ion_energy/d_error_upper | Upper error for "d" | m^2.s^-1 | FLT_1D | dynamic
core_transport/model/profiles_1d/total_ion_energy/d_error_lower | Lower error for "d" | m^2.s^-1 | FLT_1D | dynamic
core_transport/model/profiles_1d/total_ion_energy/v | Effective convection | m.s^-1 | FLT_1D | dynamic
core_transport/model/profiles_1d/total_ion_energy/v_error_upper | Upper error for "v" | m.s^-1 | FLT_1D | dynamic
core_transport/model/profiles_1d/total_ion_energy/v_error_lower | Lower error for "v" | m.s^-1 | FLT_1D | dynamic
core_transport/model/profiles_1d/total_ion_energy/flux | Flux | W.m^-2 | FLT_1D | dynamic
core_transport/model/profiles_1d/total_ion_energy/flux_error_upper | Upper error for "flux" | W.m^-2 | FLT_1D | dynamic
core_transport/model/profiles_1d/total_ion_energy/flux_error_lower | Lower error for "flux" | W.m^-2 | FLT_1D | dynamic
core_transport/model/profiles_1d/momentum_phi | Transport coefficients for total toroidal momentum equation |  | structure
core_transport/model/profiles_1d/momentum_phi/d | Effective diffusivity | m^2.s^-1 | FLT_1D | dynamic
core_transport/model/profiles_1d/momentum_phi/d_error_upper | Upper error for "d" | m^2.s^-1 | FLT_1D | dynamic
core_transport/model/profiles_1d/momentum_phi/d_error_lower | Lower error for "d" | m^2.s^-1 | FLT_1D | dynamic
core_transport/model/profiles_1d/momentum_phi/v | Effective convection | m.s^-1 | FLT_1D | dynamic
core_transport/model/profiles_1d/momentum_phi/v_error_upper | Upper error for "v" | m.s^-1 | FLT_1D | dynamic
core_transport/model/profiles_1d/momentum_phi/v_error_lower | Lower error for "v" | m.s^-1 | FLT_1D | dynamic
core_transport/model/profiles_1d/momentum_phi/flux | Flux | kg.m^-1.s^-2 | FLT_1D | dynamic
core_transport/model/profiles_1d/momentum_phi/flux_error_upper | Upper error for "flux" | kg.m^-1.s^-2 | FLT_1D | dynamic
core_transport/model/profiles_1d/momentum_phi/flux_error_lower | Lower error for "flux" | kg.m^-1.s^-2 | FLT_1D | dynamic
core_transport/model/profiles_1d/e_field_radial | Radial component of the electric field (calculated e.g. by a neoclassical model) | V.m^-1 | FLT_1D | dynamic
core_transport/model/profiles_1d/e_field_radial_error_upper | Upper error for "e_field_radial" | V.m^-1 | FLT_1D | dynamic
core_transport/model/profiles_1d/e_field_radial_error_lower | Lower error for "e_field_radial" | V.m^-1 | FLT_1D | dynamic
core_transport/model/profiles_1d/ion | Transport coefficients related to the various ion species, in the sense of isonuclear or isomolecular sequences. Ionization states (and other types of states) must be differentiated at the state level below |  | struct_array
core_transport/model/profiles_1d/ion/element | List of elements forming the atom or molecule |  | struct_array
core_transport/model/profiles_1d/ion/element/a | Mass of atom | u | FLT_0D | dynamic
core_transport/model/profiles_1d/ion/element/a_error_upper | Upper error for "a" | u | FLT_0D | dynamic
core_transport/model/profiles_1d/ion/element/a_error_lower | Lower error for "a" | u | FLT_0D | dynamic
core_transport/model/profiles_1d/ion/element/z_n | Nuclear charge | e | INT_0D | dynamic
core_transport/model/profiles_1d/ion/element/atoms_n | Number of atoms of this element in the molecule |  | INT_0D | dynamic
core_transport/model/profiles_1d/ion/z_ion | Ion charge (of the dominant ionization state; lumped ions are allowed) | e | FLT_0D | dynamic
core_transport/model/profiles_1d/ion/z_ion_error_upper | Upper error for "z_ion" | e | FLT_0D | dynamic
core_transport/model/profiles_1d/ion/z_ion_error_lower | Lower error for "z_ion" | e | FLT_0D | dynamic
core_transport/model/profiles_1d/ion/name | String identifying ion (e.g. H, D, T, He, C, D2, ...) |  | STR_0D | dynamic
core_transport/model/profiles_1d/ion/neutral_index | Index of the corresponding neutral species in the ../../neutral array |  | INT_0D | dynamic
core_transport/model/profiles_1d/ion/particles | Transport related to the ion density equation |  | structure
core_transport/model/profiles_1d/ion/particles/d | Effective diffusivity | m^2.s^-1 | FLT_1D | dynamic
core_transport/model/profiles_1d/ion/particles/d_error_upper | Upper error for "d" | m^2.s^-1 | FLT_1D | dynamic
core_transport/model/profiles_1d/ion/particles/d_error_lower | Lower error for "d" | m^2.s^-1 | FLT_1D | dynamic
core_transport/model/profiles_1d/ion/particles/v | Effective convection | m.s^-1 | FLT_1D | dynamic
core_transport/model/profiles_1d/ion/particles/v_error_upper | Upper error for "v" | m.s^-1 | FLT_1D | dynamic
core_transport/model/profiles_1d/ion/particles/v_error_lower | Lower error for "v" | m.s^-1 | FLT_1D | dynamic
core_transport/model/profiles_1d/ion/particles/flux | Flux | m^-2.s^-1 | FLT_1D | dynamic
core_transport/model/profiles_1d/ion/particles/flux_error_upper | Upper error for "flux" | m^-2.s^-1 | FLT_1D | dynamic
core_transport/model/profiles_1d/ion/particles/flux_error_lower | Lower error for "flux" | m^-2.s^-1 | FLT_1D | dynamic
core_transport/model/profiles_1d/ion/energy | Transport coefficients related to the ion energy equation |  | structure
core_transport/model/profiles_1d/ion/energy/d | Effective diffusivity | m^2.s^-1 | FLT_1D | dynamic
core_transport/model/profiles_1d/ion/energy/d_error_upper | Upper error for "d" | m^2.s^-1 | FLT_1D | dynamic
core_transport/model/profiles_1d/ion/energy/d_error_lower | Lower error for "d" | m^2.s^-1 | FLT_1D | dynamic
core_transport/model/profiles_1d/ion/energy/v | Effective convection | m.s^-1 | FLT_1D | dynamic
core_transport/model/profiles_1d/ion/energy/v_error_upper | Upper error for "v" | m.s^-1 | FLT_1D | dynamic
core_transport/model/profiles_1d/ion/energy/v_error_lower | Lower error for "v" | m.s^-1 | FLT_1D | dynamic
core_transport/model/profiles_1d/ion/energy/flux | Flux | W.m^-2 | FLT_1D | dynamic
core_transport/model/profiles_1d/ion/energy/flux_error_upper | Upper error for "flux" | W.m^-2 | FLT_1D | dynamic
core_transport/model/profiles_1d/ion/energy/flux_error_lower | Lower error for "flux" | W.m^-2 | FLT_1D | dynamic
core_transport/model/profiles_1d/ion/momentum | Transport coefficients related to the ion momentum equations for various components (directions) |  | structure
core_transport/model/profiles_1d/ion/momentum/radial | Radial component |  | structure
core_transport/model/profiles_1d/ion/momentum/radial/d | Effective diffusivity | m^2.s^-1 | FLT_1D | dynamic
core_transport/model/profiles_1d/ion/momentum/radial/d_error_upper | Upper error for "d" | m^2.s^-1 | FLT_1D | dynamic
core_transport/model/profiles_1d/ion/momentum/radial/d_error_lower | Lower error for "d" | m^2.s^-1 | FLT_1D | dynamic
core_transport/model/profiles_1d/ion/momentum/radial/v | Effective convection | m.s^-1 | FLT_1D | dynamic
core_transport/model/profiles_1d/ion/momentum/radial/v_error_upper | Upper error for "v" | m.s^-1 | FLT_1D | dynamic
core_transport/model/profiles_1d/ion/momentum/radial/v_error_lower | Lower error for "v" | m.s^-1 | FLT_1D | dynamic
core_transport/model/profiles_1d/ion/momentum/radial/flux | Flux | kg.m^-1.s^-2 | FLT_1D | dynamic
core_transport/model/profiles_1d/ion/momentum/radial/flux_error_upper | Upper error for "flux" | kg.m^-1.s^-2 | FLT_1D | dynamic
core_transport/model/profiles_1d/ion/momentum/radial/flux_error_lower | Lower error for "flux" | kg.m^-1.s^-2 | FLT_1D | dynamic
core_transport/model/profiles_1d/ion/momentum/radial/flow_damping_rate | Damping rate for this flow component (e.g. due to collisions, calculated from a neoclassical model) | s^-1 | FLT_1D | dynamic
core_transport/model/profiles_1d/ion/momentum/radial/flow_damping_rate_error_upper | Upper error for "flow_damping_rate" | s^-1 | FLT_1D | dynamic
core_transport/model/profiles_1d/ion/momentum/radial/flow_damping_rate_error_lower | Lower error for "flow_damping_rate" | s^-1 | FLT_1D | dynamic
core_transport/model/profiles_1d/ion/momentum/diamagnetic | Diamagnetic component |  | structure
core_transport/model/profiles_1d/ion/momentum/diamagnetic/d | Effective diffusivity | m^2.s^-1 | FLT_1D | dynamic
core_transport/model/profiles_1d/ion/momentum/diamagnetic/d_error_upper | Upper error for "d" | m^2.s^-1 | FLT_1D | dynamic
core_transport/model/profiles_1d/ion/momentum/diamagnetic/d_error_lower | Lower error for "d" | m^2.s^-1 | FLT_1D | dynamic
core_transport/model/profiles_1d/ion/momentum/diamagnetic/v | Effective convection | m.s^-1 | FLT_1D | dynamic
core_transport/model/profiles_1d/ion/momentum/diamagnetic/v_error_upper | Upper error for "v" | m.s^-1 | FLT_1D | dynamic
core_transport/model/profiles_1d/ion/momentum/diamagnetic/v_error_lower | Lower error for "v" | m.s^-1 | FLT_1D | dynamic
core_transport/model/profiles_1d/ion/momentum/diamagnetic/flux | Flux | kg.m^-1.s^-2 | FLT_1D | dynamic
core_transport/model/profiles_1d/ion/momentum/diamagnetic/flux_error_upper | Upper error for "flux" | kg.m^-1.s^-2 | FLT_1D | dynamic
core_transport/model/profiles_1d/ion/momentum/diamagnetic/flux_error_lower | Lower error for "flux" | kg.m^-1.s^-2 | FLT_1D | dynamic
core_transport/model/profiles_1d/ion/momentum/diamagnetic/flow_damping_rate | Damping rate for this flow component (e.g. due to collisions, calculated from a neoclassical model) | s^-1 | FLT_1D | dynamic
core_transport/model/profiles_1d/ion/momentum/diamagnetic/flow_damping_rate_error_upper | Upper error for "flow_damping_rate" | s^-1 | FLT_1D | dynamic
core_transport/model/profiles_1d/ion/momentum/diamagnetic/flow_damping_rate_error_lower | Lower error for "flow_damping_rate" | s^-1 | FLT_1D | dynamic
core_transport/model/profiles_1d/ion/momentum/parallel | Parallel component |  | structure
core_transport/model/profiles_1d/ion/momentum/parallel/d | Effective diffusivity | m^2.s^-1 | FLT_1D | dynamic
core_transport/model/profiles_1d/ion/momentum/parallel/d_error_upper | Upper error for "d" | m^2.s^-1 | FLT_1D | dynamic
core_transport/model/profiles_1d/ion/momentum/parallel/d_error_lower | Lower error for "d" | m^2.s^-1 | FLT_1D | dynamic
core_transport/model/profiles_1d/ion/momentum/parallel/v | Effective convection | m.s^-1 | FLT_1D | dynamic
core_transport/model/profiles_1d/ion/momentum/parallel/v_error_upper | Upper error for "v" | m.s^-1 | FLT_1D | dynamic
core_transport/model/profiles_1d/ion/momentum/parallel/v_error_lower | Lower error for "v" | m.s^-1 | FLT_1D | dynamic
core_transport/model/profiles_1d/ion/momentum/parallel/flux | Flux | kg.m^-1.s^-2 | FLT_1D | dynamic
core_transport/model/profiles_1d/ion/momentum/parallel/flux_error_upper | Upper error for "flux" | kg.m^-1.s^-2 | FLT_1D | dynamic
core_transport/model/profiles_1d/ion/momentum/parallel/flux_error_lower | Lower error for "flux" | kg.m^-1.s^-2 | FLT_1D | dynamic
core_transport/model/profiles_1d/ion/momentum/parallel/flow_damping_rate | Damping rate for this flow component (e.g. due to collisions, calculated from a neoclassical model) | s^-1 | FLT_1D | dynamic
core_transport/model/profiles_1d/ion/momentum/parallel/flow_damping_rate_error_upper | Upper error for "flow_damping_rate" | s^-1 | FLT_1D | dynamic
core_transport/model/profiles_1d/ion/momentum/parallel/flow_damping_rate_error_lower | Lower error for "flow_damping_rate" | s^-1 | FLT_1D | dynamic
core_transport/model/profiles_1d/ion/momentum/poloidal | Poloidal component |  | structure
core_transport/model/profiles_1d/ion/momentum/poloidal/d | Effective diffusivity | m^2.s^-1 | FLT_1D | dynamic
core_transport/model/profiles_1d/ion/momentum/poloidal/d_error_upper | Upper error for "d" | m^2.s^-1 | FLT_1D | dynamic
core_transport/model/profiles_1d/ion/momentum/poloidal/d_error_lower | Lower error for "d" | m^2.s^-1 | FLT_1D | dynamic
core_transport/model/profiles_1d/ion/momentum/poloidal/v | Effective convection | m.s^-1 | FLT_1D | dynamic
core_transport/model/profiles_1d/ion/momentum/poloidal/v_error_upper | Upper error for "v" | m.s^-1 | FLT_1D | dynamic
core_transport/model/profiles_1d/ion/momentum/poloidal/v_error_lower | Lower error for "v" | m.s^-1 | FLT_1D | dynamic
core_transport/model/profiles_1d/ion/momentum/poloidal/flux | Flux | kg.m^-1.s^-2 | FLT_1D | dynamic
core_transport/model/profiles_1d/ion/momentum/poloidal/flux_error_upper | Upper error for "flux" | kg.m^-1.s^-2 | FLT_1D | dynamic
core_transport/model/profiles_1d/ion/momentum/poloidal/flux_error_lower | Lower error for "flux" | kg.m^-1.s^-2 | FLT_1D | dynamic
core_transport/model/profiles_1d/ion/momentum/poloidal/flow_damping_rate | Damping rate for this flow component (e.g. due to collisions, calculated from a neoclassical model) | s^-1 | FLT_1D | dynamic
core_transport/model/profiles_1d/ion/momentum/poloidal/flow_damping_rate_error_upper | Upper error for "flow_damping_rate" | s^-1 | FLT_1D | dynamic
core_transport/model/profiles_1d/ion/momentum/poloidal/flow_damping_rate_error_lower | Lower error for "flow_damping_rate" | s^-1 | FLT_1D | dynamic
core_transport/model/profiles_1d/ion/momentum/toroidal | Toroidal component |  | structure
core_transport/model/profiles_1d/ion/momentum/toroidal/d | Effective diffusivity | m^2.s^-1 | FLT_1D | dynamic
core_transport/model/profiles_1d/ion/momentum/toroidal/d_error_upper | Upper error for "d" | m^2.s^-1 | FLT_1D | dynamic
core_transport/model/profiles_1d/ion/momentum/toroidal/d_error_lower | Lower error for "d" | m^2.s^-1 | FLT_1D | dynamic
core_transport/model/profiles_1d/ion/momentum/toroidal/v | Effective convection | m.s^-1 | FLT_1D | dynamic
core_transport/model/profiles_1d/ion/momentum/toroidal/v_error_upper | Upper error for "v" | m.s^-1 | FLT_1D | dynamic
core_transport/model/profiles_1d/ion/momentum/toroidal/v_error_lower | Lower error for "v" | m.s^-1 | FLT_1D | dynamic
core_transport/model/profiles_1d/ion/momentum/toroidal/flux | Flux | kg.m^-1.s^-2 | FLT_1D | dynamic
core_transport/model/profiles_1d/ion/momentum/toroidal/flux_error_upper | Upper error for "flux" | kg.m^-1.s^-2 | FLT_1D | dynamic
core_transport/model/profiles_1d/ion/momentum/toroidal/flux_error_lower | Lower error for "flux" | kg.m^-1.s^-2 | FLT_1D | dynamic
core_transport/model/profiles_1d/ion/momentum/toroidal/flow_damping_rate | Damping rate for this flow component (e.g. due to collisions, calculated from a neoclassical model) | s^-1 | FLT_1D | dynamic
core_transport/model/profiles_1d/ion/momentum/toroidal/flow_damping_rate_error_upper | Upper error for "flow_damping_rate" | s^-1 | FLT_1D | dynamic
core_transport/model/profiles_1d/ion/momentum/toroidal/flow_damping_rate_error_lower | Lower error for "flow_damping_rate" | s^-1 | FLT_1D | dynamic
core_transport/model/profiles_1d/ion/multiple_states_flag | Multiple states calculation flag : 0-Only the 'ion' level is considered and the 'state' array of structure is empty; 1-Ion states are considered and are described in the 'state' array of structure |  | INT_0D | dynamic
core_transport/model/profiles_1d/ion/state | Transport coefficients related to the different states of the species |  | struct_array
core_transport/model/profiles_1d/ion/state/z_min | Minimum Z of the charge state bundle | e | FLT_0D | dynamic
core_transport/model/profiles_1d/ion/state/z_min_error_upper | Upper error for "z_min" | e | FLT_0D | dynamic
core_transport/model/profiles_1d/ion/state/z_min_error_lower | Lower error for "z_min" | e | FLT_0D | dynamic
core_transport/model/profiles_1d/ion/state/z_max | Maximum Z of the charge state bundle | e | FLT_0D | dynamic
core_transport/model/profiles_1d/ion/state/z_max_error_upper | Upper error for "z_max" | e | FLT_0D | dynamic
core_transport/model/profiles_1d/ion/state/z_max_error_lower | Lower error for "z_max" | e | FLT_0D | dynamic
core_transport/model/profiles_1d/ion/state/name | String identifying charge state (e.g. C+, C+2 , C+3, C+4, C+5, C+6, ...) |  | STR_0D | dynamic
core_transport/model/profiles_1d/ion/state/vibrational_level | Vibrational level (can be bundled) | e | FLT_0D | dynamic
core_transport/model/profiles_1d/ion/state/vibrational_level_error_upper | Upper error for "vibrational_level" | e | FLT_0D | dynamic
core_transport/model/profiles_1d/ion/state/vibrational_level_error_lower | Lower error for "vibrational_level" | e | FLT_0D | dynamic
core_transport/model/profiles_1d/ion/state/vibrational_mode | Vibrational mode of this state, e.g. "A_g". Need to define, or adopt a standard nomenclature. |  | STR_0D | dynamic
core_transport/model/profiles_1d/ion/state/electron_configuration | Configuration of atomic orbitals of this state, e.g. 1s2-2s1 |  | STR_0D | dynamic
core_transport/model/profiles_1d/ion/state/particles | Transport quantities related to density equation of the charge state considered (thermal+non-thermal) |  | structure
core_transport/model/profiles_1d/ion/state/particles/d | Effective diffusivity | m^2.s^-1 | FLT_1D | dynamic
core_transport/model/profiles_1d/ion/state/particles/d_error_upper | Upper error for "d" | m^2.s^-1 | FLT_1D | dynamic
core_transport/model/profiles_1d/ion/state/particles/d_error_lower | Lower error for "d" | m^2.s^-1 | FLT_1D | dynamic
core_transport/model/profiles_1d/ion/state/particles/v | Effective convection | m.s^-1 | FLT_1D | dynamic
core_transport/model/profiles_1d/ion/state/particles/v_error_upper | Upper error for "v" | m.s^-1 | FLT_1D | dynamic
core_transport/model/profiles_1d/ion/state/particles/v_error_lower | Lower error for "v" | m.s^-1 | FLT_1D | dynamic
core_transport/model/profiles_1d/ion/state/particles/flux | Flux | m^-2.s^-1 | FLT_1D | dynamic
core_transport/model/profiles_1d/ion/state/particles/flux_error_upper | Upper error for "flux" | m^-2.s^-1 | FLT_1D | dynamic
core_transport/model/profiles_1d/ion/state/particles/flux_error_lower | Lower error for "flux" | m^-2.s^-1 | FLT_1D | dynamic
core_transport/model/profiles_1d/ion/state/energy | Transport quantities related to the energy equation of the charge state considered |  | structure
core_transport/model/profiles_1d/ion/state/energy/d | Effective diffusivity | m^2.s^-1 | FLT_1D | dynamic
core_transport/model/profiles_1d/ion/state/energy/d_error_upper | Upper error for "d" | m^2.s^-1 | FLT_1D | dynamic
core_transport/model/profiles_1d/ion/state/energy/d_error_lower | Lower error for "d" | m^2.s^-1 | FLT_1D | dynamic
core_transport/model/profiles_1d/ion/state/energy/v | Effective convection | m.s^-1 | FLT_1D | dynamic
core_transport/model/profiles_1d/ion/state/energy/v_error_upper | Upper error for "v" | m.s^-1 | FLT_1D | dynamic
core_transport/model/profiles_1d/ion/state/energy/v_error_lower | Lower error for "v" | m.s^-1 | FLT_1D | dynamic
core_transport/model/profiles_1d/ion/state/energy/flux | Flux | W.m^-2 | FLT_1D | dynamic
core_transport/model/profiles_1d/ion/state/energy/flux_error_upper | Upper error for "flux" | W.m^-2 | FLT_1D | dynamic
core_transport/model/profiles_1d/ion/state/energy/flux_error_lower | Lower error for "flux" | W.m^-2 | FLT_1D | dynamic
core_transport/model/profiles_1d/ion/state/momentum | Transport coefficients related to the state momentum equations for various components (directions) |  | structure
core_transport/model/profiles_1d/ion/state/momentum/radial | Radial component |  | structure
core_transport/model/profiles_1d/ion/state/momentum/radial/d | Effective diffusivity | m^2.s^-1 | FLT_1D | dynamic
core_transport/model/profiles_1d/ion/state/momentum/radial/d_error_upper | Upper error for "d" | m^2.s^-1 | FLT_1D | dynamic
core_transport/model/profiles_1d/ion/state/momentum/radial/d_error_lower | Lower error for "d" | m^2.s^-1 | FLT_1D | dynamic
core_transport/model/profiles_1d/ion/state/momentum/radial/v | Effective convection | m.s^-1 | FLT_1D | dynamic
core_transport/model/profiles_1d/ion/state/momentum/radial/v_error_upper | Upper error for "v" | m.s^-1 | FLT_1D | dynamic
core_transport/model/profiles_1d/ion/state/momentum/radial/v_error_lower | Lower error for "v" | m.s^-1 | FLT_1D | dynamic
core_transport/model/profiles_1d/ion/state/momentum/radial/flux | Flux | kg.m^-1.s^-2 | FLT_1D | dynamic
core_transport/model/profiles_1d/ion/state/momentum/radial/flux_error_upper | Upper error for "flux" | kg.m^-1.s^-2 | FLT_1D | dynamic
core_transport/model/profiles_1d/ion/state/momentum/radial/flux_error_lower | Lower error for "flux" | kg.m^-1.s^-2 | FLT_1D | dynamic
core_transport/model/profiles_1d/ion/state/momentum/radial/flow_damping_rate | Damping rate for this flow component (e.g. due to collisions, calculated from a neoclassical model) | s^-1 | FLT_1D | dynamic
core_transport/model/profiles_1d/ion/state/momentum/radial/flow_damping_rate_error_upper | Upper error for "flow_damping_rate" | s^-1 | FLT_1D | dynamic
core_transport/model/profiles_1d/ion/state/momentum/radial/flow_damping_rate_error_lower | Lower error for "flow_damping_rate" | s^-1 | FLT_1D | dynamic
core_transport/model/profiles_1d/ion/state/momentum/diamagnetic | Diamagnetic component |  | structure
core_transport/model/profiles_1d/ion/state/momentum/diamagnetic/d | Effective diffusivity | m^2.s^-1 | FLT_1D | dynamic
core_transport/model/profiles_1d/ion/state/momentum/diamagnetic/d_error_upper | Upper error for "d" | m^2.s^-1 | FLT_1D | dynamic
core_transport/model/profiles_1d/ion/state/momentum/diamagnetic/d_error_lower | Lower error for "d" | m^2.s^-1 | FLT_1D | dynamic
core_transport/model/profiles_1d/ion/state/momentum/diamagnetic/v | Effective convection | m.s^-1 | FLT_1D | dynamic
core_transport/model/profiles_1d/ion/state/momentum/diamagnetic/v_error_upper | Upper error for "v" | m.s^-1 | FLT_1D | dynamic
core_transport/model/profiles_1d/ion/state/momentum/diamagnetic/v_error_lower | Lower error for "v" | m.s^-1 | FLT_1D | dynamic
core_transport/model/profiles_1d/ion/state/momentum/diamagnetic/flux | Flux | kg.m^-1.s^-2 | FLT_1D | dynamic
core_transport/model/profiles_1d/ion/state/momentum/diamagnetic/flux_error_upper | Upper error for "flux" | kg.m^-1.s^-2 | FLT_1D | dynamic
core_transport/model/profiles_1d/ion/state/momentum/diamagnetic/flux_error_lower | Lower error for "flux" | kg.m^-1.s^-2 | FLT_1D | dynamic
core_transport/model/profiles_1d/ion/state/momentum/diamagnetic/flow_damping_rate | Damping rate for this flow component (e.g. due to collisions, calculated from a neoclassical model) | s^-1 | FLT_1D | dynamic
core_transport/model/profiles_1d/ion/state/momentum/diamagnetic/flow_damping_rate_error_upper | Upper error for "flow_damping_rate" | s^-1 | FLT_1D | dynamic
core_transport/model/profiles_1d/ion/state/momentum/diamagnetic/flow_damping_rate_error_lower | Lower error for "flow_damping_rate" | s^-1 | FLT_1D | dynamic
core_transport/model/profiles_1d/ion/state/momentum/parallel | Parallel component |  | structure
core_transport/model/profiles_1d/ion/state/momentum/parallel/d | Effective diffusivity | m^2.s^-1 | FLT_1D | dynamic
core_transport/model/profiles_1d/ion/state/momentum/parallel/d_error_upper | Upper error for "d" | m^2.s^-1 | FLT_1D | dynamic
core_transport/model/profiles_1d/ion/state/momentum/parallel/d_error_lower | Lower error for "d" | m^2.s^-1 | FLT_1D | dynamic
core_transport/model/profiles_1d/ion/state/momentum/parallel/v | Effective convection | m.s^-1 | FLT_1D | dynamic
core_transport/model/profiles_1d/ion/state/momentum/parallel/v_error_upper | Upper error for "v" | m.s^-1 | FLT_1D | dynamic
core_transport/model/profiles_1d/ion/state/momentum/parallel/v_error_lower | Lower error for "v" | m.s^-1 | FLT_1D | dynamic
core_transport/model/profiles_1d/ion/state/momentum/parallel/flux | Flux | kg.m^-1.s^-2 | FLT_1D | dynamic
core_transport/model/profiles_1d/ion/state/momentum/parallel/flux_error_upper | Upper error for "flux" | kg.m^-1.s^-2 | FLT_1D | dynamic
core_transport/model/profiles_1d/ion/state/momentum/parallel/flux_error_lower | Lower error for "flux" | kg.m^-1.s^-2 | FLT_1D | dynamic
core_transport/model/profiles_1d/ion/state/momentum/parallel/flow_damping_rate | Damping rate for this flow component (e.g. due to collisions, calculated from a neoclassical model) | s^-1 | FLT_1D | dynamic
core_transport/model/profiles_1d/ion/state/momentum/parallel/flow_damping_rate_error_upper | Upper error for "flow_damping_rate" | s^-1 | FLT_1D | dynamic
core_transport/model/profiles_1d/ion/state/momentum/parallel/flow_damping_rate_error_lower | Lower error for "flow_damping_rate" | s^-1 | FLT_1D | dynamic
core_transport/model/profiles_1d/ion/state/momentum/poloidal | Poloidal component |  | structure
core_transport/model/profiles_1d/ion/state/momentum/poloidal/d | Effective diffusivity | m^2.s^-1 | FLT_1D | dynamic
core_transport/model/profiles_1d/ion/state/momentum/poloidal/d_error_upper | Upper error for "d" | m^2.s^-1 | FLT_1D | dynamic
core_transport/model/profiles_1d/ion/state/momentum/poloidal/d_error_lower | Lower error for "d" | m^2.s^-1 | FLT_1D | dynamic
core_transport/model/profiles_1d/ion/state/momentum/poloidal/v | Effective convection | m.s^-1 | FLT_1D | dynamic
core_transport/model/profiles_1d/ion/state/momentum/poloidal/v_error_upper | Upper error for "v" | m.s^-1 | FLT_1D | dynamic
core_transport/model/profiles_1d/ion/state/momentum/poloidal/v_error_lower | Lower error for "v" | m.s^-1 | FLT_1D | dynamic
core_transport/model/profiles_1d/ion/state/momentum/poloidal/flux | Flux | kg.m^-1.s^-2 | FLT_1D | dynamic
core_transport/model/profiles_1d/ion/state/momentum/poloidal/flux_error_upper | Upper error for "flux" | kg.m^-1.s^-2 | FLT_1D | dynamic
core_transport/model/profiles_1d/ion/state/momentum/poloidal/flux_error_lower | Lower error for "flux" | kg.m^-1.s^-2 | FLT_1D | dynamic
core_transport/model/profiles_1d/ion/state/momentum/poloidal/flow_damping_rate | Damping rate for this flow component (e.g. due to collisions, calculated from a neoclassical model) | s^-1 | FLT_1D | dynamic
core_transport/model/profiles_1d/ion/state/momentum/poloidal/flow_damping_rate_error_upper | Upper error for "flow_damping_rate" | s^-1 | FLT_1D | dynamic
core_transport/model/profiles_1d/ion/state/momentum/poloidal/flow_damping_rate_error_lower | Lower error for "flow_damping_rate" | s^-1 | FLT_1D | dynamic
core_transport/model/profiles_1d/ion/state/momentum/toroidal | Toroidal component |  | structure
core_transport/model/profiles_1d/ion/state/momentum/toroidal/d | Effective diffusivity | m^2.s^-1 | FLT_1D | dynamic
core_transport/model/profiles_1d/ion/state/momentum/toroidal/d_error_upper | Upper error for "d" | m^2.s^-1 | FLT_1D | dynamic
core_transport/model/profiles_1d/ion/state/momentum/toroidal/d_error_lower | Lower error for "d" | m^2.s^-1 | FLT_1D | dynamic
core_transport/model/profiles_1d/ion/state/momentum/toroidal/v | Effective convection | m.s^-1 | FLT_1D | dynamic
core_transport/model/profiles_1d/ion/state/momentum/toroidal/v_error_upper | Upper error for "v" | m.s^-1 | FLT_1D | dynamic
core_transport/model/profiles_1d/ion/state/momentum/toroidal/v_error_lower | Lower error for "v" | m.s^-1 | FLT_1D | dynamic
core_transport/model/profiles_1d/ion/state/momentum/toroidal/flux | Flux | kg.m^-1.s^-2 | FLT_1D | dynamic
core_transport/model/profiles_1d/ion/state/momentum/toroidal/flux_error_upper | Upper error for "flux" | kg.m^-1.s^-2 | FLT_1D | dynamic
core_transport/model/profiles_1d/ion/state/momentum/toroidal/flux_error_lower | Lower error for "flux" | kg.m^-1.s^-2 | FLT_1D | dynamic
core_transport/model/profiles_1d/ion/state/momentum/toroidal/flow_damping_rate | Damping rate for this flow component (e.g. due to collisions, calculated from a neoclassical model) | s^-1 | FLT_1D | dynamic
core_transport/model/profiles_1d/ion/state/momentum/toroidal/flow_damping_rate_error_upper | Upper error for "flow_damping_rate" | s^-1 | FLT_1D | dynamic
core_transport/model/profiles_1d/ion/state/momentum/toroidal/flow_damping_rate_error_lower | Lower error for "flow_damping_rate" | s^-1 | FLT_1D | dynamic
core_transport/model/profiles_1d/neutral | Transport coefficients related to the various neutral species |  | struct_array
core_transport/model/profiles_1d/neutral/element | List of elements forming the atom or molecule |  | struct_array
core_transport/model/profiles_1d/neutral/element/a | Mass of atom | u | FLT_0D | dynamic
core_transport/model/profiles_1d/neutral/element/a_error_upper | Upper error for "a" | u | FLT_0D | dynamic
core_transport/model/profiles_1d/neutral/element/a_error_lower | Lower error for "a" | u | FLT_0D | dynamic
core_transport/model/profiles_1d/neutral/element/z_n | Nuclear charge | e | INT_0D | dynamic
core_transport/model/profiles_1d/neutral/element/atoms_n | Number of atoms of this element in the molecule |  | INT_0D | dynamic
core_transport/model/profiles_1d/neutral/name | String identifying ion (e.g. H+, D+, T+, He+2, C+, ...) |  | STR_0D | dynamic
core_transport/model/profiles_1d/neutral/ion_index | Index of the corresponding ion species in the ../../ion array |  | INT_0D | dynamic
core_transport/model/profiles_1d/neutral/particles | Transport related to the neutral density equation |  | structure
core_transport/model/profiles_1d/neutral/particles/d | Effective diffusivity | m^2.s^-1 | FLT_1D | dynamic
core_transport/model/profiles_1d/neutral/particles/d_error_upper | Upper error for "d" | m^2.s^-1 | FLT_1D | dynamic
core_transport/model/profiles_1d/neutral/particles/d_error_lower | Lower error for "d" | m^2.s^-1 | FLT_1D | dynamic
core_transport/model/profiles_1d/neutral/particles/v | Effective convection | m.s^-1 | FLT_1D | dynamic
core_transport/model/profiles_1d/neutral/particles/v_error_upper | Upper error for "v" | m.s^-1 | FLT_1D | dynamic
core_transport/model/profiles_1d/neutral/particles/v_error_lower | Lower error for "v" | m.s^-1 | FLT_1D | dynamic
core_transport/model/profiles_1d/neutral/particles/flux | Flux | m^-2.s^-1 | FLT_1D | dynamic
core_transport/model/profiles_1d/neutral/particles/flux_error_upper | Upper error for "flux" | m^-2.s^-1 | FLT_1D | dynamic
core_transport/model/profiles_1d/neutral/particles/flux_error_lower | Lower error for "flux" | m^-2.s^-1 | FLT_1D | dynamic
core_transport/model/profiles_1d/neutral/energy | Transport coefficients related to the neutral energy equation |  | structure
core_transport/model/profiles_1d/neutral/energy/d | Effective diffusivity | m^2.s^-1 | FLT_1D | dynamic
core_transport/model/profiles_1d/neutral/energy/d_error_upper | Upper error for "d" | m^2.s^-1 | FLT_1D | dynamic
core_transport/model/profiles_1d/neutral/energy/d_error_lower | Lower error for "d" | m^2.s^-1 | FLT_1D | dynamic
core_transport/model/profiles_1d/neutral/energy/v | Effective convection | m.s^-1 | FLT_1D | dynamic
core_transport/model/profiles_1d/neutral/energy/v_error_upper | Upper error for "v" | m.s^-1 | FLT_1D | dynamic
core_transport/model/profiles_1d/neutral/energy/v_error_lower | Lower error for "v" | m.s^-1 | FLT_1D | dynamic
core_transport/model/profiles_1d/neutral/energy/flux | Flux | W.m^-2 | FLT_1D | dynamic
core_transport/model/profiles_1d/neutral/energy/flux_error_upper | Upper error for "flux" | W.m^-2 | FLT_1D | dynamic
core_transport/model/profiles_1d/neutral/energy/flux_error_lower | Lower error for "flux" | W.m^-2 | FLT_1D | dynamic
core_transport/model/profiles_1d/neutral/multiple_states_flag | Multiple states calculation flag : 0-Only one state is considered; 1-Multiple states are considered and are described in the state structure |  | INT_0D | dynamic
core_transport/model/profiles_1d/neutral/state | Transport coefficients related to the different states of the species |  | struct_array
core_transport/model/profiles_1d/neutral/state/name | String identifying state |  | STR_0D | dynamic
core_transport/model/profiles_1d/neutral/state/vibrational_level | Vibrational level (can be bundled) | e | FLT_0D | dynamic
core_transport/model/profiles_1d/neutral/state/vibrational_level_error_upper | Upper error for "vibrational_level" | e | FLT_0D | dynamic
core_transport/model/profiles_1d/neutral/state/vibrational_level_error_lower | Lower error for "vibrational_level" | e | FLT_0D | dynamic
core_transport/model/profiles_1d/neutral/state/vibrational_mode | Vibrational mode of this state, e.g. "A_g". Need to define, or adopt a standard nomenclature. |  | STR_0D | dynamic
core_transport/model/profiles_1d/neutral/state/electron_configuration | Configuration of atomic orbitals of this state, e.g. 1s2-2s1 |  | STR_0D | dynamic
core_transport/model/profiles_1d/neutral/state/particles | Transport quantities related to density equation of the charge state considered (thermal+non-thermal) |  | structure
core_transport/model/profiles_1d/neutral/state/particles/d | Effective diffusivity | m^2.s^-1 | FLT_1D | dynamic
core_transport/model/profiles_1d/neutral/state/particles/d_error_upper | Upper error for "d" | m^2.s^-1 | FLT_1D | dynamic
core_transport/model/profiles_1d/neutral/state/particles/d_error_lower | Lower error for "d" | m^2.s^-1 | FLT_1D | dynamic
core_transport/model/profiles_1d/neutral/state/particles/v | Effective convection | m.s^-1 | FLT_1D | dynamic
core_transport/model/profiles_1d/neutral/state/particles/v_error_upper | Upper error for "v" | m.s^-1 | FLT_1D | dynamic
core_transport/model/profiles_1d/neutral/state/particles/v_error_lower | Lower error for "v" | m.s^-1 | FLT_1D | dynamic
core_transport/model/profiles_1d/neutral/state/particles/flux | Flux | m^-2.s^-1 | FLT_1D | dynamic
core_transport/model/profiles_1d/neutral/state/particles/flux_error_upper | Upper error for "flux" | m^-2.s^-1 | FLT_1D | dynamic
core_transport/model/profiles_1d/neutral/state/particles/flux_error_lower | Lower error for "flux" | m^-2.s^-1 | FLT_1D | dynamic
core_transport/model/profiles_1d/neutral/state/energy | Transport quantities related to the energy equation of the charge state considered |  | structure
core_transport/model/profiles_1d/neutral/state/energy/d | Effective diffusivity | m^2.s^-1 | FLT_1D | dynamic
core_transport/model/profiles_1d/neutral/state/energy/d_error_upper | Upper error for "d" | m^2.s^-1 | FLT_1D | dynamic
core_transport/model/profiles_1d/neutral/state/energy/d_error_lower | Lower error for "d" | m^2.s^-1 | FLT_1D | dynamic
core_transport/model/profiles_1d/neutral/state/energy/v | Effective convection | m.s^-1 | FLT_1D | dynamic
core_transport/model/profiles_1d/neutral/state/energy/v_error_upper | Upper error for "v" | m.s^-1 | FLT_1D | dynamic
core_transport/model/profiles_1d/neutral/state/energy/v_error_lower | Lower error for "v" | m.s^-1 | FLT_1D | dynamic
core_transport/model/profiles_1d/neutral/state/energy/flux | Flux | W.m^-2 | FLT_1D | dynamic
core_transport/model/profiles_1d/neutral/state/energy/flux_error_upper | Upper error for "flux" | W.m^-2 | FLT_1D | dynamic
core_transport/model/profiles_1d/neutral/state/energy/flux_error_lower | Lower error for "flux" | W.m^-2 | FLT_1D | dynamic
core_transport/model/profiles_1d/time | Time | s | FLT_0D | dynamic
core_transport/model/code | Code-specific parameters used for this model |  | structure
core_transport/model/code/name | Name of software used |  | STR_0D | constant
core_transport/model/code/description | Short description of the software (type, purpose) |  | STR_0D | constant
core_transport/model/code/commit | Unique commit reference of software |  | STR_0D | constant
core_transport/model/code/version | Unique version (tag) of software |  | STR_0D | constant
core_transport/model/code/repository | URL of software repository |  | STR_0D | constant
core_transport/model/code/parameters | List of the code specific parameters in XML format |  | STR_0D | constant
core_transport/model/code/output_flag | Output flag : 0 means the run is successful, other values mean some difficulty has been encountered, the exact meaning is then code specific. Negative values mean the result shall not be used. |  | structure
core_transport/model/code/output_flag/data | Data |  | INT_1D | dynamic
core_transport/model/code/output_flag/time | Time | s | FLT_1D | dynamic
core_transport/code | Generic decription of the code-specific parameters for the code that has produced this IDS |  | structure
core_transport/code/name | Name of software generating IDS |  | STR_0D | constant
core_transport/code/description | Short description of the software (type, purpose) |  | STR_0D | constant
core_transport/code/commit | Unique commit reference of software |  | STR_0D | constant
core_transport/code/version | Unique version (tag) of software |  | STR_0D | constant
core_transport/code/repository | URL of software repository |  | STR_0D | constant
core_transport/code/parameters | List of the code specific parameters in XML format |  | STR_0D | constant
core_transport/code/output_flag | Output flag : 0 means the run is successful, other values mean some difficulty has been encountered, the exact meaning is then code specific. Negative values mean the result shall not be used. |  | INT_1D | dynamic
core_transport/code/library | List of external libraries used by the code that has produced this IDS |  | struct_array
core_transport/code/library/name | Name of software |  | STR_0D | constant
core_transport/code/library/description | Short description of the software (type, purpose) |  | STR_0D | constant
core_transport/code/library/commit | Unique commit reference of software |  | STR_0D | constant
core_transport/code/library/version | Unique version (tag) of software |  | STR_0D | constant
core_transport/code/library/repository | URL of software repository |  | STR_0D | constant
core_transport/code/library/parameters | List of the code specific parameters in XML format |  | STR_0D | constant
core_transport/time | Generic time | s | FLT_1D | dynamic
cryostat | Description of the cryostat surrounding the machine (if any) |  | IDS | dynamic
cryostat/ids_properties | Interface Data Structure properties. This element identifies the node above as an IDS |  | structure
cryostat/ids_properties/comment | Any comment describing the content of this IDS |  | STR_0D | constant
cryostat/ids_properties/name | User-defined name for this IDS occurrence |  | STR_0D | constant
cryostat/ids_properties/homogeneous_time | This node must be filled (with 0, 1, or 2) for the IDS to be valid. If 1, the time of this IDS is homogeneous, i.e. the time values for this IDS are stored in the time node just below the root of this IDS. If 0, the time values are stored in the various time fields at lower levels in the tree. In the case only constant or static nodes are filled within the IDS, homogeneous_time must be set to 2 |  | INT_0D | constant
cryostat/ids_properties/occurrence_type | Type of data contained in this occurrence |  | structure
cryostat/ids_properties/occurrence_type/name | Short string identifier |  | STR_0D | constant
cryostat/ids_properties/occurrence_type/index | Integer identifier (enumeration index within a list). Private identifier values must be indicated by a negative index. |  | INT_0D | constant
cryostat/ids_properties/occurrence_type/description | Verbose description |  | STR_0D | constant
cryostat/ids_properties/provider | Name of the person in charge of producing this data |  | STR_0D | constant
cryostat/ids_properties/creation_date | Date at which this data has been produced |  | STR_0D | constant
cryostat/ids_properties/version_put | Version of the access layer package used to PUT this IDS |  | structure
cryostat/ids_properties/version_put/data_dictionary | Version of Data Dictionary used to PUT this IDS |  | STR_0D | constant
cryostat/ids_properties/version_put/access_layer | Version of Access Layer used to PUT this IDS |  | STR_0D | constant
cryostat/ids_properties/version_put/access_layer_language | Programming language of the Access Layer high level API used to PUT this IDS |  | STR_0D | constant
cryostat/ids_properties/provenance | Provenance information about this IDS |  | structure
cryostat/ids_properties/provenance/node | Set of IDS nodes for which the provenance is given. The provenance information applies to the whole structure below the IDS node. For documenting provenance information for the whole IDS, set the size of this array of structure to 1 and leave the child "path" node empty |  | struct_array | constant
cryostat/ids_properties/provenance/node/path | Path of the node within the IDS, following the syntax given in the link below. If empty, means the provenance information applies to the whole IDS. |  | STR_0D | constant
cryostat/ids_properties/provenance/node/reference | List of references used to populate or calculate this node, identified as explained below. In case the node is the result of of a calculation / data processing, the reference is an input to the process described in the "code" structure at the root of the IDS. The reference can be an IDS (identified by a URI or a persitent identifier, see syntax in the link below) or non-IDS data imported directly from an non-IMAS database (identified by the command used to import the reference, or the persistent identifier of the data reference). Often data are obtained by a chain of processes, however only the last process input are recorded here. The full chain of provenance has then to be reconstructed recursively from the provenance information contained in the data references. |  | struct_array
cryostat/ids_properties/provenance/node/reference/name | Reference name |  | STR_0D | constant
cryostat/ids_properties/provenance/node/reference/timestamp | Date and time (UTC) at which the reference was created, expressed in a human readable form (ISO 8601) : the format of the string shall be : YYYY-MM-DDTHH:MM:SSZ. Example : 2020-07-24T14:19:00Z |  | STR_0D | constant
cryostat/ids_properties/plugins | Information about the plugins used to write/read this IDS. This structure is filled automatically by the Access Layer at GET/PUT time, no need to fill it via a user program. |  | structure
cryostat/ids_properties/plugins/node | Set of IDS nodes for which a plugin has been applied |  | struct_array | constant
cryostat/ids_properties/plugins/node/path | Path of the node within the IDS, following the syntax given in the link below. If empty, means the plugin applies to the whole IDS. |  | STR_0D | constant
cryostat/ids_properties/plugins/node/put_operation | Plugins used to PUT a node (potentially, multiple plugins can be applied, if so they are listed by order of application) |  | struct_array
cryostat/ids_properties/plugins/node/put_operation/name | Name of software used |  | STR_0D | constant
cryostat/ids_properties/plugins/node/put_operation/description | Short description of the software (type, purpose) |  | STR_0D | constant
cryostat/ids_properties/plugins/node/put_operation/commit | Unique commit reference of software |  | STR_0D | constant
cryostat/ids_properties/plugins/node/put_operation/version | Unique version (tag) of software |  | STR_0D | constant
cryostat/ids_properties/plugins/node/put_operation/repository | URL of software repository |  | STR_0D | constant
cryostat/ids_properties/plugins/node/put_operation/parameters | List of the code specific parameters in XML format |  | STR_0D | constant
cryostat/ids_properties/plugins/node/put_operation/library | List of external libraries used by the code that has produced this IDS |  | struct_array
cryostat/ids_properties/plugins/node/put_operation/library/name | Name of software |  | STR_0D | constant
cryostat/ids_properties/plugins/node/put_operation/library/description | Short description of the software (type, purpose) |  | STR_0D | constant
cryostat/ids_properties/plugins/node/put_operation/library/commit | Unique commit reference of software |  | STR_0D | constant
cryostat/ids_properties/plugins/node/put_operation/library/version | Unique version (tag) of software |  | STR_0D | constant
cryostat/ids_properties/plugins/node/put_operation/library/repository | URL of software repository |  | STR_0D | constant
cryostat/ids_properties/plugins/node/put_operation/library/parameters | List of the code specific parameters in XML format |  | STR_0D | constant
cryostat/ids_properties/plugins/node/readback | Plugins to be used to read back a node (potentially, multiple plugins can be applied, listed in reverse order of application) |  | struct_array
cryostat/ids_properties/plugins/node/readback/name | Name of software used |  | STR_0D | constant
cryostat/ids_properties/plugins/node/readback/description | Short description of the software (type, purpose) |  | STR_0D | constant
cryostat/ids_properties/plugins/node/readback/commit | Unique commit reference of software |  | STR_0D | constant
cryostat/ids_properties/plugins/node/readback/version | Unique version (tag) of software |  | STR_0D | constant
cryostat/ids_properties/plugins/node/readback/repository | URL of software repository |  | STR_0D | constant
cryostat/ids_properties/plugins/node/readback/parameters | List of the code specific parameters in XML format |  | STR_0D | constant
cryostat/ids_properties/plugins/node/readback/library | List of external libraries used by the code that has produced this IDS |  | struct_array
cryostat/ids_properties/plugins/node/readback/library/name | Name of software |  | STR_0D | constant
cryostat/ids_properties/plugins/node/readback/library/description | Short description of the software (type, purpose) |  | STR_0D | constant
cryostat/ids_properties/plugins/node/readback/library/commit | Unique commit reference of software |  | STR_0D | constant
cryostat/ids_properties/plugins/node/readback/library/version | Unique version (tag) of software |  | STR_0D | constant
cryostat/ids_properties/plugins/node/readback/library/repository | URL of software repository |  | STR_0D | constant
cryostat/ids_properties/plugins/node/readback/library/parameters | List of the code specific parameters in XML format |  | STR_0D | constant
cryostat/ids_properties/plugins/node/get_operation | Plugins actually used to read back a node (potentially, multiple plugins can be applied, listed in reverse order of application). This information is filled by the plugin infrastructure during the GET operation. |  | struct_array
cryostat/ids_properties/plugins/node/get_operation/name | Name of software used |  | STR_0D | constant
cryostat/ids_properties/plugins/node/get_operation/description | Short description of the software (type, purpose) |  | STR_0D | constant
cryostat/ids_properties/plugins/node/get_operation/commit | Unique commit reference of software |  | STR_0D | constant
cryostat/ids_properties/plugins/node/get_operation/version | Unique version (tag) of software |  | STR_0D | constant
cryostat/ids_properties/plugins/node/get_operation/repository | URL of software repository |  | STR_0D | constant
cryostat/ids_properties/plugins/node/get_operation/parameters | List of the code specific parameters in XML format |  | STR_0D | constant
cryostat/ids_properties/plugins/node/get_operation/library | List of external libraries used by the code that has produced this IDS |  | struct_array
cryostat/ids_properties/plugins/node/get_operation/library/name | Name of software |  | STR_0D | constant
cryostat/ids_properties/plugins/node/get_operation/library/description | Short description of the software (type, purpose) |  | STR_0D | constant
cryostat/ids_properties/plugins/node/get_operation/library/commit | Unique commit reference of software |  | STR_0D | constant
cryostat/ids_properties/plugins/node/get_operation/library/version | Unique version (tag) of software |  | STR_0D | constant
cryostat/ids_properties/plugins/node/get_operation/library/repository | URL of software repository |  | STR_0D | constant
cryostat/ids_properties/plugins/node/get_operation/library/parameters | List of the code specific parameters in XML format |  | STR_0D | constant
cryostat/ids_properties/plugins/infrastructure_put | Plugin infrastructure used to PUT the data |  | structure
cryostat/ids_properties/plugins/infrastructure_put/name | Name of software used |  | STR_0D | constant
cryostat/ids_properties/plugins/infrastructure_put/description | Short description of the software (type, purpose) |  | STR_0D | constant
cryostat/ids_properties/plugins/infrastructure_put/commit | Unique commit reference of software |  | STR_0D | constant
cryostat/ids_properties/plugins/infrastructure_put/version | Unique version (tag) of software |  | STR_0D | constant
cryostat/ids_properties/plugins/infrastructure_put/repository | URL of software repository |  | STR_0D | constant
cryostat/ids_properties/plugins/infrastructure_get | Plugin infrastructure used to GET the data |  | structure
cryostat/ids_properties/plugins/infrastructure_get/name | Name of software used |  | STR_0D | constant
cryostat/ids_properties/plugins/infrastructure_get/description | Short description of the software (type, purpose) |  | STR_0D | constant
cryostat/ids_properties/plugins/infrastructure_get/commit | Unique commit reference of software |  | STR_0D | constant
cryostat/ids_properties/plugins/infrastructure_get/version | Unique version (tag) of software |  | STR_0D | constant
cryostat/ids_properties/plugins/infrastructure_get/repository | URL of software repository |  | STR_0D | constant
cryostat/description_2d | Set of 2D cryostat descriptions, for each type of possible physics or engineering configurations necessary |  | struct_array
cryostat/description_2d/cryostat | Mechanical structure of the cryostat. It is described as a set of nested layers with given physics properties; Two representations are admitted for each vessel unit : annular (two contours) or block elements. |  | structure
cryostat/description_2d/cryostat/type | Type of the description. index = 0 for the official single/multiple annular representation and 1 for the official block element representation for each unit. Additional representations needed on a code-by-code basis follow same incremental pair tagging starting on index=2 |  | structure
cryostat/description_2d/cryostat/type/name | Short string identifier |  | STR_0D | static
cryostat/description_2d/cryostat/type/index | Integer identifier (enumeration index within a list). Private identifier values must be indicated by a negative index. |  | INT_0D | static
cryostat/description_2d/cryostat/type/description | Verbose description |  | STR_0D | static
cryostat/description_2d/cryostat/unit | Set of units |  | struct_array
cryostat/description_2d/cryostat/unit/name | Short string identifier (unique for a given device) |  | STR_0D | static
cryostat/description_2d/cryostat/unit/description | Description, e.g. “channel viewing the upper divertor” |  | STR_0D | static
cryostat/description_2d/cryostat/unit/annular | Annular representation of a layer by two contours, inner and outer. Alternatively, the layer can be described by a centreline and thickness. |  | structure
cryostat/description_2d/cryostat/unit/annular/outline_inner | Inner vessel outline. Repeat the first point in case of a closed contour |  | structure
cryostat/description_2d/cryostat/unit/annular/outline_inner/r | Major radius | m | FLT_1D | static
cryostat/description_2d/cryostat/unit/annular/outline_inner/r_error_upper | Upper error for "r" | m | FLT_1D | static
cryostat/description_2d/cryostat/unit/annular/outline_inner/r_error_lower | Lower error for "r" | m | FLT_1D | static
cryostat/description_2d/cryostat/unit/annular/outline_inner/z | Height | m | FLT_1D | static
cryostat/description_2d/cryostat/unit/annular/outline_inner/z_error_upper | Upper error for "z" | m | FLT_1D | static
cryostat/description_2d/cryostat/unit/annular/outline_inner/z_error_lower | Lower error for "z" | m | FLT_1D | static
cryostat/description_2d/cryostat/unit/annular/outline_outer | Outer vessel outline. Repeat the first point in case of a closed contour |  | structure
cryostat/description_2d/cryostat/unit/annular/outline_outer/r | Major radius | m | FLT_1D | static
cryostat/description_2d/cryostat/unit/annular/outline_outer/r_error_upper | Upper error for "r" | m | FLT_1D | static
cryostat/description_2d/cryostat/unit/annular/outline_outer/r_error_lower | Lower error for "r" | m | FLT_1D | static
cryostat/description_2d/cryostat/unit/annular/outline_outer/z | Height | m | FLT_1D | static
cryostat/description_2d/cryostat/unit/annular/outline_outer/z_error_upper | Upper error for "z" | m | FLT_1D | static
cryostat/description_2d/cryostat/unit/annular/outline_outer/z_error_lower | Lower error for "z" | m | FLT_1D | static
cryostat/description_2d/cryostat/unit/annular/centreline | Centreline, i.e. middle of the vessel layer as a series of point. Repeat the first point in case of a closed contour |  | structure
cryostat/description_2d/cryostat/unit/annular/centreline/r | Major radius | m | FLT_1D | static
cryostat/description_2d/cryostat/unit/annular/centreline/r_error_upper | Upper error for "r" | m | FLT_1D | static
cryostat/description_2d/cryostat/unit/annular/centreline/r_error_lower | Lower error for "r" | m | FLT_1D | static
cryostat/description_2d/cryostat/unit/annular/centreline/z | Height | m | FLT_1D | static
cryostat/description_2d/cryostat/unit/annular/centreline/z_error_upper | Upper error for "z" | m | FLT_1D | static
cryostat/description_2d/cryostat/unit/annular/centreline/z_error_lower | Lower error for "z" | m | FLT_1D | static
cryostat/description_2d/cryostat/unit/annular/thickness | Thickness of the vessel layer in the perpendicular direction to the centreline. Thickness(i) is the thickness of the layer between centreline/r(i),z(i) and centreline/r(i+1),z(i+1), so its size is equal to the length of centreline/r-1 if the thickness is varying. If the thickness is constant for all points, allocate this node to size 1 to store a single value. | m | FLT_1D | static
cryostat/description_2d/cryostat/unit/annular/thickness_error_upper | Upper error for "thickness" | m | FLT_1D | static
cryostat/description_2d/cryostat/unit/annular/thickness_error_lower | Lower error for "thickness" | m | FLT_1D | static
cryostat/description_2d/cryostat/unit/annular/resistivity | Resistivity of the vessel unit | ohm.m | FLT_0D | static
cryostat/description_2d/cryostat/unit/annular/resistivity_error_upper | Upper error for "resistivity" | ohm.m | FLT_0D | static
cryostat/description_2d/cryostat/unit/annular/resistivity_error_lower | Lower error for "resistivity" | ohm.m | FLT_0D | static
cryostat/description_2d/cryostat/unit/element | Set of block elements |  | struct_array
cryostat/description_2d/cryostat/unit/element/name | Name of the block element |  | STR_0D | static
cryostat/description_2d/cryostat/unit/element/outline | Outline of the block element. Repeat the first point in case of a closed contour |  | structure
cryostat/description_2d/cryostat/unit/element/outline/r | Major radius | m | FLT_1D | static
cryostat/description_2d/cryostat/unit/element/outline/r_error_upper | Upper error for "r" | m | FLT_1D | static
cryostat/description_2d/cryostat/unit/element/outline/r_error_lower | Lower error for "r" | m | FLT_1D | static
cryostat/description_2d/cryostat/unit/element/outline/z | Height | m | FLT_1D | static
cryostat/description_2d/cryostat/unit/element/outline/z_error_upper | Upper error for "z" | m | FLT_1D | static
cryostat/description_2d/cryostat/unit/element/outline/z_error_lower | Lower error for "z" | m | FLT_1D | static
cryostat/description_2d/cryostat/unit/element/midplane_thickness | Thickness of this element evaluated at the midplane (whenever relevant) | m | FLT_0D | static
cryostat/description_2d/cryostat/unit/element/midplane_thickness_error_upper | Upper error for "midplane_thickness" | m | FLT_0D | static
cryostat/description_2d/cryostat/unit/element/midplane_thickness_error_lower | Lower error for "midplane_thickness" | m | FLT_0D | static
cryostat/description_2d/cryostat/unit/element/resistivity | Resistivity of the block element | ohm.m | FLT_0D | static
cryostat/description_2d/cryostat/unit/element/resistivity_error_upper | Upper error for "resistivity" | ohm.m | FLT_0D | static
cryostat/description_2d/cryostat/unit/element/resistivity_error_lower | Lower error for "resistivity" | ohm.m | FLT_0D | static
cryostat/description_2d/cryostat/unit/element/j_phi | Toroidal current induced in this block element | A | structure
cryostat/description_2d/cryostat/unit/element/j_phi/data | Data | A | FLT_1D | dynamic
cryostat/description_2d/cryostat/unit/element/j_phi/data_error_upper | Upper error for "data" | A | FLT_1D | dynamic
cryostat/description_2d/cryostat/unit/element/j_phi/data_error_lower | Lower error for "data" | A | FLT_1D | dynamic
cryostat/description_2d/cryostat/unit/element/j_phi/time | Time | s | FLT_1D | dynamic
cryostat/description_2d/cryostat/unit/element/resistance | Resistance of the block element | ohm | FLT_0D | static
cryostat/description_2d/cryostat/unit/element/resistance_error_upper | Upper error for "resistance" | ohm | FLT_0D | static
cryostat/description_2d/cryostat/unit/element/resistance_error_lower | Lower error for "resistance" | ohm | FLT_0D | static
cryostat/description_2d/cryostat/unit/material | Set of materials in this unit |  | struct_array
cryostat/description_2d/cryostat/unit/material/name | Short string identifier |  | STR_0D | static
cryostat/description_2d/cryostat/unit/material/index | Integer identifier (enumeration index within a list). Private identifier values must be indicated by a negative index. |  | INT_0D | static
cryostat/description_2d/cryostat/unit/material/description | Verbose description |  | STR_0D | static
cryostat/description_2d/cryostat/unit/material_volume_fraction | Fraction of the volume of each material in this unit | 1 | FLT_1D | static
cryostat/description_2d/cryostat/unit/material_volume_fraction_error_upper | Upper error for "material_volume_fraction" | 1 | FLT_1D | static
cryostat/description_2d/cryostat/unit/material_volume_fraction_error_lower | Lower error for "material_volume_fraction" | 1 | FLT_1D | static
cryostat/description_2d/thermal_shield | Mechanical structure of the cryostat thermal shield. It is described as a set of nested layers with given physics properties; Two representations are admitted for each vessel unit : annular (two contours) or block elements. |  | structure
cryostat/description_2d/thermal_shield/type | Type of the description. index = 0 for the official single/multiple annular representation and 1 for the official block element representation for each unit. Additional representations needed on a code-by-code basis follow same incremental pair tagging starting on index=2 |  | structure
cryostat/description_2d/thermal_shield/type/name | Short string identifier |  | STR_0D | static
cryostat/description_2d/thermal_shield/type/index | Integer identifier (enumeration index within a list). Private identifier values must be indicated by a negative index. |  | INT_0D | static
cryostat/description_2d/thermal_shield/type/description | Verbose description |  | STR_0D | static
cryostat/description_2d/thermal_shield/unit | Set of units |  | struct_array
cryostat/description_2d/thermal_shield/unit/name | Short string identifier (unique for a given device) |  | STR_0D | static
cryostat/description_2d/thermal_shield/unit/description | Description, e.g. “channel viewing the upper divertor” |  | STR_0D | static
cryostat/description_2d/thermal_shield/unit/annular | Annular representation of a layer by two contours, inner and outer. Alternatively, the layer can be described by a centreline and thickness. |  | structure
cryostat/description_2d/thermal_shield/unit/annular/outline_inner | Inner vessel outline. Repeat the first point in case of a closed contour |  | structure
cryostat/description_2d/thermal_shield/unit/annular/outline_inner/r | Major radius | m | FLT_1D | static
cryostat/description_2d/thermal_shield/unit/annular/outline_inner/r_error_upper | Upper error for "r" | m | FLT_1D | static
cryostat/description_2d/thermal_shield/unit/annular/outline_inner/r_error_lower | Lower error for "r" | m | FLT_1D | static
cryostat/description_2d/thermal_shield/unit/annular/outline_inner/z | Height | m | FLT_1D | static
cryostat/description_2d/thermal_shield/unit/annular/outline_inner/z_error_upper | Upper error for "z" | m | FLT_1D | static
cryostat/description_2d/thermal_shield/unit/annular/outline_inner/z_error_lower | Lower error for "z" | m | FLT_1D | static
cryostat/description_2d/thermal_shield/unit/annular/outline_outer | Outer vessel outline. Repeat the first point in case of a closed contour |  | structure
cryostat/description_2d/thermal_shield/unit/annular/outline_outer/r | Major radius | m | FLT_1D | static
cryostat/description_2d/thermal_shield/unit/annular/outline_outer/r_error_upper | Upper error for "r" | m | FLT_1D | static
cryostat/description_2d/thermal_shield/unit/annular/outline_outer/r_error_lower | Lower error for "r" | m | FLT_1D | static
cryostat/description_2d/thermal_shield/unit/annular/outline_outer/z | Height | m | FLT_1D | static
cryostat/description_2d/thermal_shield/unit/annular/outline_outer/z_error_upper | Upper error for "z" | m | FLT_1D | static
cryostat/description_2d/thermal_shield/unit/annular/outline_outer/z_error_lower | Lower error for "z" | m | FLT_1D | static
cryostat/description_2d/thermal_shield/unit/annular/centreline | Centreline, i.e. middle of the vessel layer as a series of point. Repeat the first point in case of a closed contour |  | structure
cryostat/description_2d/thermal_shield/unit/annular/centreline/r | Major radius | m | FLT_1D | static
cryostat/description_2d/thermal_shield/unit/annular/centreline/r_error_upper | Upper error for "r" | m | FLT_1D | static
cryostat/description_2d/thermal_shield/unit/annular/centreline/r_error_lower | Lower error for "r" | m | FLT_1D | static
cryostat/description_2d/thermal_shield/unit/annular/centreline/z | Height | m | FLT_1D | static
cryostat/description_2d/thermal_shield/unit/annular/centreline/z_error_upper | Upper error for "z" | m | FLT_1D | static
cryostat/description_2d/thermal_shield/unit/annular/centreline/z_error_lower | Lower error for "z" | m | FLT_1D | static
cryostat/description_2d/thermal_shield/unit/annular/thickness | Thickness of the vessel layer in the perpendicular direction to the centreline. Thickness(i) is the thickness of the layer between centreline/r(i),z(i) and centreline/r(i+1),z(i+1), so its size is equal to the length of centreline/r-1 if the thickness is varying. If the thickness is constant for all points, allocate this node to size 1 to store a single value. | m | FLT_1D | static
cryostat/description_2d/thermal_shield/unit/annular/thickness_error_upper | Upper error for "thickness" | m | FLT_1D | static
cryostat/description_2d/thermal_shield/unit/annular/thickness_error_lower | Lower error for "thickness" | m | FLT_1D | static
cryostat/description_2d/thermal_shield/unit/annular/resistivity | Resistivity of the vessel unit | ohm.m | FLT_0D | static
cryostat/description_2d/thermal_shield/unit/annular/resistivity_error_upper | Upper error for "resistivity" | ohm.m | FLT_0D | static
cryostat/description_2d/thermal_shield/unit/annular/resistivity_error_lower | Lower error for "resistivity" | ohm.m | FLT_0D | static
cryostat/description_2d/thermal_shield/unit/element | Set of block elements |  | struct_array
cryostat/description_2d/thermal_shield/unit/element/name | Name of the block element |  | STR_0D | static
cryostat/description_2d/thermal_shield/unit/element/outline | Outline of the block element. Repeat the first point in case of a closed contour |  | structure
cryostat/description_2d/thermal_shield/unit/element/outline/r | Major radius | m | FLT_1D | static
cryostat/description_2d/thermal_shield/unit/element/outline/r_error_upper | Upper error for "r" | m | FLT_1D | static
cryostat/description_2d/thermal_shield/unit/element/outline/r_error_lower | Lower error for "r" | m | FLT_1D | static
cryostat/description_2d/thermal_shield/unit/element/outline/z | Height | m | FLT_1D | static
cryostat/description_2d/thermal_shield/unit/element/outline/z_error_upper | Upper error for "z" | m | FLT_1D | static
cryostat/description_2d/thermal_shield/unit/element/outline/z_error_lower | Lower error for "z" | m | FLT_1D | static
cryostat/description_2d/thermal_shield/unit/element/midplane_thickness | Thickness of this element evaluated at the midplane (whenever relevant) | m | FLT_0D | static
cryostat/description_2d/thermal_shield/unit/element/midplane_thickness_error_upper | Upper error for "midplane_thickness" | m | FLT_0D | static
cryostat/description_2d/thermal_shield/unit/element/midplane_thickness_error_lower | Lower error for "midplane_thickness" | m | FLT_0D | static
cryostat/description_2d/thermal_shield/unit/element/resistivity | Resistivity of the block element | ohm.m | FLT_0D | static
cryostat/description_2d/thermal_shield/unit/element/resistivity_error_upper | Upper error for "resistivity" | ohm.m | FLT_0D | static
cryostat/description_2d/thermal_shield/unit/element/resistivity_error_lower | Lower error for "resistivity" | ohm.m | FLT_0D | static
cryostat/description_2d/thermal_shield/unit/element/j_phi | Toroidal current induced in this block element | A | structure
cryostat/description_2d/thermal_shield/unit/element/j_phi/data | Data | A | FLT_1D | dynamic
cryostat/description_2d/thermal_shield/unit/element/j_phi/data_error_upper | Upper error for "data" | A | FLT_1D | dynamic
cryostat/description_2d/thermal_shield/unit/element/j_phi/data_error_lower | Lower error for "data" | A | FLT_1D | dynamic
cryostat/description_2d/thermal_shield/unit/element/j_phi/time | Time | s | FLT_1D | dynamic
cryostat/description_2d/thermal_shield/unit/element/resistance | Resistance of the block element | ohm | FLT_0D | static
cryostat/description_2d/thermal_shield/unit/element/resistance_error_upper | Upper error for "resistance" | ohm | FLT_0D | static
cryostat/description_2d/thermal_shield/unit/element/resistance_error_lower | Lower error for "resistance" | ohm | FLT_0D | static
cryostat/description_2d/thermal_shield/unit/material | Set of materials in this unit |  | struct_array
cryostat/description_2d/thermal_shield/unit/material/name | Short string identifier |  | STR_0D | static
cryostat/description_2d/thermal_shield/unit/material/index | Integer identifier (enumeration index within a list). Private identifier values must be indicated by a negative index. |  | INT_0D | static
cryostat/description_2d/thermal_shield/unit/material/description | Verbose description |  | STR_0D | static
cryostat/description_2d/thermal_shield/unit/material_volume_fraction | Fraction of the volume of each material in this unit | 1 | FLT_1D | static
cryostat/description_2d/thermal_shield/unit/material_volume_fraction_error_upper | Upper error for "material_volume_fraction" | 1 | FLT_1D | static
cryostat/description_2d/thermal_shield/unit/material_volume_fraction_error_lower | Lower error for "material_volume_fraction" | 1 | FLT_1D | static
cryostat/code | Generic decription of the code-specific parameters for the code that has produced this IDS |  | structure
cryostat/code/name | Name of software generating IDS |  | STR_0D | constant
cryostat/code/description | Short description of the software (type, purpose) |  | STR_0D | constant
cryostat/code/commit | Unique commit reference of software |  | STR_0D | constant
cryostat/code/version | Unique version (tag) of software |  | STR_0D | constant
cryostat/code/repository | URL of software repository |  | STR_0D | constant
cryostat/code/parameters | List of the code specific parameters in XML format |  | STR_0D | constant
cryostat/code/output_flag | Output flag : 0 means the run is successful, other values mean some difficulty has been encountered, the exact meaning is then code specific. Negative values mean the result shall not be used. |  | INT_1D | dynamic
cryostat/code/library | List of external libraries used by the code that has produced this IDS |  | struct_array
cryostat/code/library/name | Name of software |  | STR_0D | constant
cryostat/code/library/description | Short description of the software (type, purpose) |  | STR_0D | constant
cryostat/code/library/commit | Unique commit reference of software |  | STR_0D | constant
cryostat/code/library/version | Unique version (tag) of software |  | STR_0D | constant
cryostat/code/library/repository | URL of software repository |  | STR_0D | constant
cryostat/code/library/parameters | List of the code specific parameters in XML format |  | STR_0D | constant
cryostat/time | Generic time | s | FLT_1D | dynamic
dataset_fair | FAIR metadata related to the dataset, providing inforrmation on licensing, annotations, references using this dataset, versioning and validity, provenance. This IDS is using Dublin Core metadata standard whenever possible |  | IDS | constant
dataset_fair/ids_properties | Interface Data Structure properties. This element identifies the node above as an IDS |  | structure
dataset_fair/ids_properties/comment | Any comment describing the content of this IDS |  | STR_0D | constant
dataset_fair/ids_properties/name | User-defined name for this IDS occurrence |  | STR_0D | constant
dataset_fair/ids_properties/homogeneous_time | This node must be filled (with 0, 1, or 2) for the IDS to be valid. If 1, the time of this IDS is homogeneous, i.e. the time values for this IDS are stored in the time node just below the root of this IDS. If 0, the time values are stored in the various time fields at lower levels in the tree. In the case only constant or static nodes are filled within the IDS, homogeneous_time must be set to 2 |  | INT_0D | constant
dataset_fair/ids_properties/occurrence_type | Type of data contained in this occurrence |  | structure
dataset_fair/ids_properties/occurrence_type/name | Short string identifier |  | STR_0D | constant
dataset_fair/ids_properties/occurrence_type/index | Integer identifier (enumeration index within a list). Private identifier values must be indicated by a negative index. |  | INT_0D | constant
dataset_fair/ids_properties/occurrence_type/description | Verbose description |  | STR_0D | constant
dataset_fair/ids_properties/provider | Name of the person in charge of producing this data |  | STR_0D | constant
dataset_fair/ids_properties/creation_date | Date at which this data has been produced |  | STR_0D | constant
dataset_fair/ids_properties/version_put | Version of the access layer package used to PUT this IDS |  | structure
dataset_fair/ids_properties/version_put/data_dictionary | Version of Data Dictionary used to PUT this IDS |  | STR_0D | constant
dataset_fair/ids_properties/version_put/access_layer | Version of Access Layer used to PUT this IDS |  | STR_0D | constant
dataset_fair/ids_properties/version_put/access_layer_language | Programming language of the Access Layer high level API used to PUT this IDS |  | STR_0D | constant
dataset_fair/ids_properties/provenance | Provenance information about this IDS |  | structure
dataset_fair/ids_properties/provenance/node | Set of IDS nodes for which the provenance is given. The provenance information applies to the whole structure below the IDS node. For documenting provenance information for the whole IDS, set the size of this array of structure to 1 and leave the child "path" node empty |  | struct_array | constant
dataset_fair/ids_properties/provenance/node/path | Path of the node within the IDS, following the syntax given in the link below. If empty, means the provenance information applies to the whole IDS. |  | STR_0D | constant
dataset_fair/ids_properties/provenance/node/reference | List of references used to populate or calculate this node, identified as explained below. In case the node is the result of of a calculation / data processing, the reference is an input to the process described in the "code" structure at the root of the IDS. The reference can be an IDS (identified by a URI or a persitent identifier, see syntax in the link below) or non-IDS data imported directly from an non-IMAS database (identified by the command used to import the reference, or the persistent identifier of the data reference). Often data are obtained by a chain of processes, however only the last process input are recorded here. The full chain of provenance has then to be reconstructed recursively from the provenance information contained in the data references. |  | struct_array
dataset_fair/ids_properties/provenance/node/reference/name | Reference name |  | STR_0D | constant
dataset_fair/ids_properties/provenance/node/reference/timestamp | Date and time (UTC) at which the reference was created, expressed in a human readable form (ISO 8601) : the format of the string shall be : YYYY-MM-DDTHH:MM:SSZ. Example : 2020-07-24T14:19:00Z |  | STR_0D | constant
dataset_fair/ids_properties/plugins | Information about the plugins used to write/read this IDS. This structure is filled automatically by the Access Layer at GET/PUT time, no need to fill it via a user program. |  | structure
dataset_fair/ids_properties/plugins/node | Set of IDS nodes for which a plugin has been applied |  | struct_array | constant
dataset_fair/ids_properties/plugins/node/path | Path of the node within the IDS, following the syntax given in the link below. If empty, means the plugin applies to the whole IDS. |  | STR_0D | constant
dataset_fair/ids_properties/plugins/node/put_operation | Plugins used to PUT a node (potentially, multiple plugins can be applied, if so they are listed by order of application) |  | struct_array
dataset_fair/ids_properties/plugins/node/put_operation/name | Name of software used |  | STR_0D | constant
dataset_fair/ids_properties/plugins/node/put_operation/description | Short description of the software (type, purpose) |  | STR_0D | constant
dataset_fair/ids_properties/plugins/node/put_operation/commit | Unique commit reference of software |  | STR_0D | constant
dataset_fair/ids_properties/plugins/node/put_operation/version | Unique version (tag) of software |  | STR_0D | constant
dataset_fair/ids_properties/plugins/node/put_operation/repository | URL of software repository |  | STR_0D | constant
dataset_fair/ids_properties/plugins/node/put_operation/parameters | List of the code specific parameters in XML format |  | STR_0D | constant
dataset_fair/ids_properties/plugins/node/put_operation/library | List of external libraries used by the code that has produced this IDS |  | struct_array
dataset_fair/ids_properties/plugins/node/put_operation/library/name | Name of software |  | STR_0D | constant
dataset_fair/ids_properties/plugins/node/put_operation/library/description | Short description of the software (type, purpose) |  | STR_0D | constant
dataset_fair/ids_properties/plugins/node/put_operation/library/commit | Unique commit reference of software |  | STR_0D | constant
dataset_fair/ids_properties/plugins/node/put_operation/library/version | Unique version (tag) of software |  | STR_0D | constant
dataset_fair/ids_properties/plugins/node/put_operation/library/repository | URL of software repository |  | STR_0D | constant
dataset_fair/ids_properties/plugins/node/put_operation/library/parameters | List of the code specific parameters in XML format |  | STR_0D | constant
dataset_fair/ids_properties/plugins/node/readback | Plugins to be used to read back a node (potentially, multiple plugins can be applied, listed in reverse order of application) |  | struct_array
dataset_fair/ids_properties/plugins/node/readback/name | Name of software used |  | STR_0D | constant
dataset_fair/ids_properties/plugins/node/readback/description | Short description of the software (type, purpose) |  | STR_0D | constant
dataset_fair/ids_properties/plugins/node/readback/commit | Unique commit reference of software |  | STR_0D | constant
dataset_fair/ids_properties/plugins/node/readback/version | Unique version (tag) of software |  | STR_0D | constant
dataset_fair/ids_properties/plugins/node/readback/repository | URL of software repository |  | STR_0D | constant
dataset_fair/ids_properties/plugins/node/readback/parameters | List of the code specific parameters in XML format |  | STR_0D | constant
dataset_fair/ids_properties/plugins/node/readback/library | List of external libraries used by the code that has produced this IDS |  | struct_array
dataset_fair/ids_properties/plugins/node/readback/library/name | Name of software |  | STR_0D | constant
dataset_fair/ids_properties/plugins/node/readback/library/description | Short description of the software (type, purpose) |  | STR_0D | constant
dataset_fair/ids_properties/plugins/node/readback/library/commit | Unique commit reference of software |  | STR_0D | constant
dataset_fair/ids_properties/plugins/node/readback/library/version | Unique version (tag) of software |  | STR_0D | constant
dataset_fair/ids_properties/plugins/node/readback/library/repository | URL of software repository |  | STR_0D | constant
dataset_fair/ids_properties/plugins/node/readback/library/parameters | List of the code specific parameters in XML format |  | STR_0D | constant
dataset_fair/ids_properties/plugins/node/get_operation | Plugins actually used to read back a node (potentially, multiple plugins can be applied, listed in reverse order of application). This information is filled by the plugin infrastructure during the GET operation. |  | struct_array
dataset_fair/ids_properties/plugins/node/get_operation/name | Name of software used |  | STR_0D | constant
dataset_fair/ids_properties/plugins/node/get_operation/description | Short description of the software (type, purpose) |  | STR_0D | constant
dataset_fair/ids_properties/plugins/node/get_operation/commit | Unique commit reference of software |  | STR_0D | constant
dataset_fair/ids_properties/plugins/node/get_operation/version | Unique version (tag) of software |  | STR_0D | constant
dataset_fair/ids_properties/plugins/node/get_operation/repository | URL of software repository |  | STR_0D | constant
dataset_fair/ids_properties/plugins/node/get_operation/parameters | List of the code specific parameters in XML format |  | STR_0D | constant
dataset_fair/ids_properties/plugins/node/get_operation/library | List of external libraries used by the code that has produced this IDS |  | struct_array
dataset_fair/ids_properties/plugins/node/get_operation/library/name | Name of software |  | STR_0D | constant
dataset_fair/ids_properties/plugins/node/get_operation/library/description | Short description of the software (type, purpose) |  | STR_0D | constant
dataset_fair/ids_properties/plugins/node/get_operation/library/commit | Unique commit reference of software |  | STR_0D | constant
dataset_fair/ids_properties/plugins/node/get_operation/library/version | Unique version (tag) of software |  | STR_0D | constant
dataset_fair/ids_properties/plugins/node/get_operation/library/repository | URL of software repository |  | STR_0D | constant
dataset_fair/ids_properties/plugins/node/get_operation/library/parameters | List of the code specific parameters in XML format |  | STR_0D | constant
dataset_fair/ids_properties/plugins/infrastructure_put | Plugin infrastructure used to PUT the data |  | structure
dataset_fair/ids_properties/plugins/infrastructure_put/name | Name of software used |  | STR_0D | constant
dataset_fair/ids_properties/plugins/infrastructure_put/description | Short description of the software (type, purpose) |  | STR_0D | constant
dataset_fair/ids_properties/plugins/infrastructure_put/commit | Unique commit reference of software |  | STR_0D | constant
dataset_fair/ids_properties/plugins/infrastructure_put/version | Unique version (tag) of software |  | STR_0D | constant
dataset_fair/ids_properties/plugins/infrastructure_put/repository | URL of software repository |  | STR_0D | constant
dataset_fair/ids_properties/plugins/infrastructure_get | Plugin infrastructure used to GET the data |  | structure
dataset_fair/ids_properties/plugins/infrastructure_get/name | Name of software used |  | STR_0D | constant
dataset_fair/ids_properties/plugins/infrastructure_get/description | Short description of the software (type, purpose) |  | STR_0D | constant
dataset_fair/ids_properties/plugins/infrastructure_get/commit | Unique commit reference of software |  | STR_0D | constant
dataset_fair/ids_properties/plugins/infrastructure_get/version | Unique version (tag) of software |  | STR_0D | constant
dataset_fair/ids_properties/plugins/infrastructure_get/repository | URL of software repository |  | STR_0D | constant
dataset_fair/identifier | Persistent identifier allowing to cite this data in a public and persistent way, should be provided as HTTP URIs |  | STR_0D | constant
dataset_fair/replaces | Persistent identifier referencing the previous version of this data |  | STR_0D | constant
dataset_fair/is_replaced_by | Persistent identifier referencing the new version of this data (replacing the present version) |  | STR_0D | constant
dataset_fair/valid | Date range during which the data is or was valid. Expressed as YYYY-MM-DD/YYYY-MM-DD, where the former (resp. latter) date is the data at which the data started (resp. ceased) to be valid. If the data is still valid, the slash should still be present, i.e. indicate the validity start date with YYYY-MM-DD/. If the data ceased being valid but there is no information on the validity start date, indicate /YYYY-MM-DD. |  | STR_0D | constant
dataset_fair/rights_holder | The organization owning or managing rights over this data |  | STR_0D | constant
dataset_fair/license | License(s) under which the data is made available (license description or, more convenient, publicly accessible URL pointing to the full license text) |  | STR_0D | constant
dataset_fair/is_referenced_by | List of documents (e.g. publications) or datasets making use of this data entry (e.g. PIDs of other datasets using this data entry as input) |  | STR_1D | constant
disruption | Description of physics quantities of specific interest during a disruption, in particular halo currents, etc ... |  | IDS | dynamic
disruption/ids_properties | Interface Data Structure properties. This element identifies the node above as an IDS |  | structure
disruption/ids_properties/comment | Any comment describing the content of this IDS |  | STR_0D | constant
disruption/ids_properties/name | User-defined name for this IDS occurrence |  | STR_0D | constant
disruption/ids_properties/homogeneous_time | This node must be filled (with 0, 1, or 2) for the IDS to be valid. If 1, the time of this IDS is homogeneous, i.e. the time values for this IDS are stored in the time node just below the root of this IDS. If 0, the time values are stored in the various time fields at lower levels in the tree. In the case only constant or static nodes are filled within the IDS, homogeneous_time must be set to 2 |  | INT_0D | constant
disruption/ids_properties/occurrence_type | Type of data contained in this occurrence |  | structure
disruption/ids_properties/occurrence_type/name | Short string identifier |  | STR_0D | constant
disruption/ids_properties/occurrence_type/index | Integer identifier (enumeration index within a list). Private identifier values must be indicated by a negative index. |  | INT_0D | constant
disruption/ids_properties/occurrence_type/description | Verbose description |  | STR_0D | constant
disruption/ids_properties/provider | Name of the person in charge of producing this data |  | STR_0D | constant
disruption/ids_properties/creation_date | Date at which this data has been produced |  | STR_0D | constant
disruption/ids_properties/version_put | Version of the access layer package used to PUT this IDS |  | structure
disruption/ids_properties/version_put/data_dictionary | Version of Data Dictionary used to PUT this IDS |  | STR_0D | constant
disruption/ids_properties/version_put/access_layer | Version of Access Layer used to PUT this IDS |  | STR_0D | constant
disruption/ids_properties/version_put/access_layer_language | Programming language of the Access Layer high level API used to PUT this IDS |  | STR_0D | constant
disruption/ids_properties/provenance | Provenance information about this IDS |  | structure
disruption/ids_properties/provenance/node | Set of IDS nodes for which the provenance is given. The provenance information applies to the whole structure below the IDS node. For documenting provenance information for the whole IDS, set the size of this array of structure to 1 and leave the child "path" node empty |  | struct_array | constant
disruption/ids_properties/provenance/node/path | Path of the node within the IDS, following the syntax given in the link below. If empty, means the provenance information applies to the whole IDS. |  | STR_0D | constant
disruption/ids_properties/provenance/node/reference | List of references used to populate or calculate this node, identified as explained below. In case the node is the result of of a calculation / data processing, the reference is an input to the process described in the "code" structure at the root of the IDS. The reference can be an IDS (identified by a URI or a persitent identifier, see syntax in the link below) or non-IDS data imported directly from an non-IMAS database (identified by the command used to import the reference, or the persistent identifier of the data reference). Often data are obtained by a chain of processes, however only the last process input are recorded here. The full chain of provenance has then to be reconstructed recursively from the provenance information contained in the data references. |  | struct_array
disruption/ids_properties/provenance/node/reference/name | Reference name |  | STR_0D | constant
disruption/ids_properties/provenance/node/reference/timestamp | Date and time (UTC) at which the reference was created, expressed in a human readable form (ISO 8601) : the format of the string shall be : YYYY-MM-DDTHH:MM:SSZ. Example : 2020-07-24T14:19:00Z |  | STR_0D | constant
disruption/ids_properties/plugins | Information about the plugins used to write/read this IDS. This structure is filled automatically by the Access Layer at GET/PUT time, no need to fill it via a user program. |  | structure
disruption/ids_properties/plugins/node | Set of IDS nodes for which a plugin has been applied |  | struct_array | constant
disruption/ids_properties/plugins/node/path | Path of the node within the IDS, following the syntax given in the link below. If empty, means the plugin applies to the whole IDS. |  | STR_0D | constant
disruption/ids_properties/plugins/node/put_operation | Plugins used to PUT a node (potentially, multiple plugins can be applied, if so they are listed by order of application) |  | struct_array
disruption/ids_properties/plugins/node/put_operation/name | Name of software used |  | STR_0D | constant
disruption/ids_properties/plugins/node/put_operation/description | Short description of the software (type, purpose) |  | STR_0D | constant
disruption/ids_properties/plugins/node/put_operation/commit | Unique commit reference of software |  | STR_0D | constant
disruption/ids_properties/plugins/node/put_operation/version | Unique version (tag) of software |  | STR_0D | constant
disruption/ids_properties/plugins/node/put_operation/repository | URL of software repository |  | STR_0D | constant
disruption/ids_properties/plugins/node/put_operation/parameters | List of the code specific parameters in XML format |  | STR_0D | constant
disruption/ids_properties/plugins/node/put_operation/library | List of external libraries used by the code that has produced this IDS |  | struct_array
disruption/ids_properties/plugins/node/put_operation/library/name | Name of software |  | STR_0D | constant
disruption/ids_properties/plugins/node/put_operation/library/description | Short description of the software (type, purpose) |  | STR_0D | constant
disruption/ids_properties/plugins/node/put_operation/library/commit | Unique commit reference of software |  | STR_0D | constant
disruption/ids_properties/plugins/node/put_operation/library/version | Unique version (tag) of software |  | STR_0D | constant
disruption/ids_properties/plugins/node/put_operation/library/repository | URL of software repository |  | STR_0D | constant
disruption/ids_properties/plugins/node/put_operation/library/parameters | List of the code specific parameters in XML format |  | STR_0D | constant
disruption/ids_properties/plugins/node/readback | Plugins to be used to read back a node (potentially, multiple plugins can be applied, listed in reverse order of application) |  | struct_array
disruption/ids_properties/plugins/node/readback/name | Name of software used |  | STR_0D | constant
disruption/ids_properties/plugins/node/readback/description | Short description of the software (type, purpose) |  | STR_0D | constant
disruption/ids_properties/plugins/node/readback/commit | Unique commit reference of software |  | STR_0D | constant
disruption/ids_properties/plugins/node/readback/version | Unique version (tag) of software |  | STR_0D | constant
disruption/ids_properties/plugins/node/readback/repository | URL of software repository |  | STR_0D | constant
disruption/ids_properties/plugins/node/readback/parameters | List of the code specific parameters in XML format |  | STR_0D | constant
disruption/ids_properties/plugins/node/readback/library | List of external libraries used by the code that has produced this IDS |  | struct_array
disruption/ids_properties/plugins/node/readback/library/name | Name of software |  | STR_0D | constant
disruption/ids_properties/plugins/node/readback/library/description | Short description of the software (type, purpose) |  | STR_0D | constant
disruption/ids_properties/plugins/node/readback/library/commit | Unique commit reference of software |  | STR_0D | constant
disruption/ids_properties/plugins/node/readback/library/version | Unique version (tag) of software |  | STR_0D | constant
disruption/ids_properties/plugins/node/readback/library/repository | URL of software repository |  | STR_0D | constant
disruption/ids_properties/plugins/node/readback/library/parameters | List of the code specific parameters in XML format |  | STR_0D | constant
disruption/ids_properties/plugins/node/get_operation | Plugins actually used to read back a node (potentially, multiple plugins can be applied, listed in reverse order of application). This information is filled by the plugin infrastructure during the GET operation. |  | struct_array
disruption/ids_properties/plugins/node/get_operation/name | Name of software used |  | STR_0D | constant
disruption/ids_properties/plugins/node/get_operation/description | Short description of the software (type, purpose) |  | STR_0D | constant
disruption/ids_properties/plugins/node/get_operation/commit | Unique commit reference of software |  | STR_0D | constant
disruption/ids_properties/plugins/node/get_operation/version | Unique version (tag) of software |  | STR_0D | constant
disruption/ids_properties/plugins/node/get_operation/repository | URL of software repository |  | STR_0D | constant
disruption/ids_properties/plugins/node/get_operation/parameters | List of the code specific parameters in XML format |  | STR_0D | constant
disruption/ids_properties/plugins/node/get_operation/library | List of external libraries used by the code that has produced this IDS |  | struct_array
disruption/ids_properties/plugins/node/get_operation/library/name | Name of software |  | STR_0D | constant
disruption/ids_properties/plugins/node/get_operation/library/description | Short description of the software (type, purpose) |  | STR_0D | constant
disruption/ids_properties/plugins/node/get_operation/library/commit | Unique commit reference of software |  | STR_0D | constant
disruption/ids_properties/plugins/node/get_operation/library/version | Unique version (tag) of software |  | STR_0D | constant
disruption/ids_properties/plugins/node/get_operation/library/repository | URL of software repository |  | STR_0D | constant
disruption/ids_properties/plugins/node/get_operation/library/parameters | List of the code specific parameters in XML format |  | STR_0D | constant
disruption/ids_properties/plugins/infrastructure_put | Plugin infrastructure used to PUT the data |  | structure
disruption/ids_properties/plugins/infrastructure_put/name | Name of software used |  | STR_0D | constant
disruption/ids_properties/plugins/infrastructure_put/description | Short description of the software (type, purpose) |  | STR_0D | constant
disruption/ids_properties/plugins/infrastructure_put/commit | Unique commit reference of software |  | STR_0D | constant
disruption/ids_properties/plugins/infrastructure_put/version | Unique version (tag) of software |  | STR_0D | constant
disruption/ids_properties/plugins/infrastructure_put/repository | URL of software repository |  | STR_0D | constant
disruption/ids_properties/plugins/infrastructure_get | Plugin infrastructure used to GET the data |  | structure
disruption/ids_properties/plugins/infrastructure_get/name | Name of software used |  | STR_0D | constant
disruption/ids_properties/plugins/infrastructure_get/description | Short description of the software (type, purpose) |  | STR_0D | constant
disruption/ids_properties/plugins/infrastructure_get/commit | Unique commit reference of software |  | STR_0D | constant
disruption/ids_properties/plugins/infrastructure_get/version | Unique version (tag) of software |  | STR_0D | constant
disruption/ids_properties/plugins/infrastructure_get/repository | URL of software repository |  | STR_0D | constant
disruption/global_quantities | Global quantities |  | structure
disruption/global_quantities/current_halo_pol | Poloidal halo current | A | FLT_1D | dynamic
disruption/global_quantities/current_halo_pol_error_upper | Upper error for "current_halo_pol" | A | FLT_1D | dynamic
disruption/global_quantities/current_halo_pol_error_lower | Lower error for "current_halo_pol" | A | FLT_1D | dynamic
disruption/global_quantities/current_halo_phi | Toroidal halo current | A | FLT_1D | dynamic
disruption/global_quantities/current_halo_phi_error_upper | Upper error for "current_halo_phi" | A | FLT_1D | dynamic
disruption/global_quantities/current_halo_phi_error_lower | Lower error for "current_halo_phi" | A | FLT_1D | dynamic
disruption/global_quantities/power_ohm | Total ohmic power | W | FLT_1D | dynamic
disruption/global_quantities/power_ohm_error_upper | Upper error for "power_ohm" | W | FLT_1D | dynamic
disruption/global_quantities/power_ohm_error_lower | Lower error for "power_ohm" | W | FLT_1D | dynamic
disruption/global_quantities/power_ohm_halo | Ohmic power in the halo region | W | FLT_1D | dynamic
disruption/global_quantities/power_ohm_halo_error_upper | Upper error for "power_ohm_halo" | W | FLT_1D | dynamic
disruption/global_quantities/power_ohm_halo_error_lower | Lower error for "power_ohm_halo" | W | FLT_1D | dynamic
disruption/global_quantities/power_parallel_halo | Power of the parallel heat flux in the halo region | W | FLT_1D | dynamic
disruption/global_quantities/power_parallel_halo_error_upper | Upper error for "power_parallel_halo" | W | FLT_1D | dynamic
disruption/global_quantities/power_parallel_halo_error_lower | Lower error for "power_parallel_halo" | W | FLT_1D | dynamic
disruption/global_quantities/power_radiated_electrons_impurities | Total power radiated by electrons on impurities | W | FLT_1D | dynamic
disruption/global_quantities/power_radiated_electrons_impurities_error_upper | Upper error for "power_radiated_electrons_impurities" | W | FLT_1D | dynamic
disruption/global_quantities/power_radiated_electrons_impurities_error_lower | Lower error for "power_radiated_electrons_impurities" | W | FLT_1D | dynamic
disruption/global_quantities/power_radiated_electrons_impurities_halo | Power radiated by electrons on impurities in the halo region | W | FLT_1D | dynamic
disruption/global_quantities/power_radiated_electrons_impurities_halo_error_upper | Upper error for "power_radiated_electrons_impurities_halo" | W | FLT_1D | dynamic
disruption/global_quantities/power_radiated_electrons_impurities_halo_error_lower | Lower error for "power_radiated_electrons_impurities_halo" | W | FLT_1D | dynamic
disruption/global_quantities/energy_ohm | Total ohmic cumulated energy (integral of the power over the disruption duration) | J | FLT_1D | dynamic
disruption/global_quantities/energy_ohm_error_upper | Upper error for "energy_ohm" | J | FLT_1D | dynamic
disruption/global_quantities/energy_ohm_error_lower | Lower error for "energy_ohm" | J | FLT_1D | dynamic
disruption/global_quantities/energy_ohm_halo | Ohmic cumulated energy (integral of the power over the disruption duration) in the halo region | J | FLT_1D | dynamic
disruption/global_quantities/energy_ohm_halo_error_upper | Upper error for "energy_ohm_halo" | J | FLT_1D | dynamic
disruption/global_quantities/energy_ohm_halo_error_lower | Lower error for "energy_ohm_halo" | J | FLT_1D | dynamic
disruption/global_quantities/energy_parallel_halo | Cumulated parallel energy (integral of the heat flux parallel power over the disruption duration) in the halo region | J | FLT_1D | dynamic
disruption/global_quantities/energy_parallel_halo_error_upper | Upper error for "energy_parallel_halo" | J | FLT_1D | dynamic
disruption/global_quantities/energy_parallel_halo_error_lower | Lower error for "energy_parallel_halo" | J | FLT_1D | dynamic
disruption/global_quantities/energy_radiated_electrons_impurities | Total cumulated energy (integral of the power over the disruption duration) radiated by electrons on impurities | J | FLT_1D | dynamic
disruption/global_quantities/energy_radiated_electrons_impurities_error_upper | Upper error for "energy_radiated_electrons_impurities" | J | FLT_1D | dynamic
disruption/global_quantities/energy_radiated_electrons_impurities_error_lower | Lower error for "energy_radiated_electrons_impurities" | J | FLT_1D | dynamic
disruption/global_quantities/energy_radiated_electrons_impurities_halo | Cumulated energy (integral of the power over the disruption duration) radiated by electrons on impurities in the halo region | J | FLT_1D | dynamic
disruption/global_quantities/energy_radiated_electrons_impurities_halo_error_upper | Upper error for "energy_radiated_electrons_impurities_halo" | J | FLT_1D | dynamic
disruption/global_quantities/energy_radiated_electrons_impurities_halo_error_lower | Lower error for "energy_radiated_electrons_impurities_halo" | J | FLT_1D | dynamic
disruption/global_quantities/psi_halo_boundary | Poloidal flux at halo region boundary | Wb | FLT_1D | dynamic
disruption/global_quantities/psi_halo_boundary_error_upper | Upper error for "psi_halo_boundary" | Wb | FLT_1D | dynamic
disruption/global_quantities/psi_halo_boundary_error_lower | Lower error for "psi_halo_boundary" | Wb | FLT_1D | dynamic
disruption/global_quantities/phi_halo_boundary | Toroidal flux at halo region boundary | Wb | FLT_1D | dynamic
disruption/global_quantities/phi_halo_boundary_error_upper | Upper error for "phi_halo_boundary" | Wb | FLT_1D | dynamic
disruption/global_quantities/phi_halo_boundary_error_lower | Lower error for "phi_halo_boundary" | Wb | FLT_1D | dynamic
disruption/global_quantities/phi_halo_boundary_poloidal_current | Toroidal flux at halo region boundary generated by the plasma poloidal current | Wb | FLT_1D | dynamic
disruption/global_quantities/phi_halo_boundary_poloidal_current_error_upper | Upper error for "phi_halo_boundary_poloidal_current" | Wb | FLT_1D | dynamic
disruption/global_quantities/phi_halo_boundary_poloidal_current_error_lower | Lower error for "phi_halo_boundary_poloidal_current" | Wb | FLT_1D | dynamic
disruption/halo_currents | Halo currents geometry and values for a set of time slices |  | struct_array | dynamic
disruption/halo_currents/area | Set of wall areas through which there are halo currents |  | struct_array
disruption/halo_currents/area/start_point | Position of the start point of this area |  | structure
disruption/halo_currents/area/start_point/r | Major radius | m | FLT_0D | dynamic
disruption/halo_currents/area/start_point/r_error_upper | Upper error for "r" | m | FLT_0D | dynamic
disruption/halo_currents/area/start_point/r_error_lower | Lower error for "r" | m | FLT_0D | dynamic
disruption/halo_currents/area/start_point/z | Height | m | FLT_0D | dynamic
disruption/halo_currents/area/start_point/z_error_upper | Upper error for "z" | m | FLT_0D | dynamic
disruption/halo_currents/area/start_point/z_error_lower | Lower error for "z" | m | FLT_0D | dynamic
disruption/halo_currents/area/end_point | Position of the end point of this area |  | structure
disruption/halo_currents/area/end_point/r | Major radius | m | FLT_0D | dynamic
disruption/halo_currents/area/end_point/r_error_upper | Upper error for "r" | m | FLT_0D | dynamic
disruption/halo_currents/area/end_point/r_error_lower | Lower error for "r" | m | FLT_0D | dynamic
disruption/halo_currents/area/end_point/z | Height | m | FLT_0D | dynamic
disruption/halo_currents/area/end_point/z_error_upper | Upper error for "z" | m | FLT_0D | dynamic
disruption/halo_currents/area/end_point/z_error_lower | Lower error for "z" | m | FLT_0D | dynamic
disruption/halo_currents/area/current_halo_pol | Poloidal halo current crossing through this area | A | FLT_0D | dynamic
disruption/halo_currents/area/current_halo_pol_error_upper | Upper error for "current_halo_pol" | A | FLT_0D | dynamic
disruption/halo_currents/area/current_halo_pol_error_lower | Lower error for "current_halo_pol" | A | FLT_0D | dynamic
disruption/halo_currents/active_wall_point | R,Z position of the point of the plasma boundary in contact with the wall |  | structure
disruption/halo_currents/active_wall_point/r | Major radius | m | FLT_0D | dynamic
disruption/halo_currents/active_wall_point/r_error_upper | Upper error for "r" | m | FLT_0D | dynamic
disruption/halo_currents/active_wall_point/r_error_lower | Lower error for "r" | m | FLT_0D | dynamic
disruption/halo_currents/active_wall_point/z | Height | m | FLT_0D | dynamic
disruption/halo_currents/active_wall_point/z_error_upper | Upper error for "z" | m | FLT_0D | dynamic
disruption/halo_currents/active_wall_point/z_error_lower | Lower error for "z" | m | FLT_0D | dynamic
disruption/halo_currents/time | Time | s | FLT_0D | dynamic
disruption/profiles_1d | Radial profiles for a set of time slices |  | struct_array | dynamic
disruption/profiles_1d/grid | Radial grid |  | structure
disruption/profiles_1d/grid/rho_tor_norm | Normalized toroidal flux coordinate. The normalizing value for rho_tor_norm, is the toroidal flux coordinate at the equilibrium boundary (LCFS or 99.x % of the LCFS in case of a fixed boundary equilibium calculation, see time_slice/boundary/b_flux_pol_norm in the equilibrium IDS) | 1 | FLT_1D | dynamic
disruption/profiles_1d/grid/rho_tor_norm_error_upper | Upper error for "rho_tor_norm" | 1 | FLT_1D | dynamic
disruption/profiles_1d/grid/rho_tor_norm_error_lower | Lower error for "rho_tor_norm" | 1 | FLT_1D | dynamic
disruption/profiles_1d/grid/rho_tor | Toroidal flux coordinate = sqrt(phi/(pi*b0)), where the toroidal magnetic field, b0, corresponds to that stored in vacuum_toroidal_field/b0 and pi can be found in the IMAS constants | m | FLT_1D | dynamic
disruption/profiles_1d/grid/rho_tor_error_upper | Upper error for "rho_tor" | m | FLT_1D | dynamic
disruption/profiles_1d/grid/rho_tor_error_lower | Lower error for "rho_tor" | m | FLT_1D | dynamic
disruption/profiles_1d/grid/rho_pol_norm | Normalized poloidal flux coordinate = sqrt((psi(rho)-psi(magnetic_axis)) / (psi(LCFS)-psi(magnetic_axis))) | 1 | FLT_1D | dynamic
disruption/profiles_1d/grid/rho_pol_norm_error_upper | Upper error for "rho_pol_norm" | 1 | FLT_1D | dynamic
disruption/profiles_1d/grid/rho_pol_norm_error_lower | Lower error for "rho_pol_norm" | 1 | FLT_1D | dynamic
disruption/profiles_1d/grid/psi | Poloidal magnetic flux. Integral of magnetic field passing through a contour defined by the intersection of a flux surface passing through the point of interest and a Z=constant plane. If the integration surface is flat, the surface normal vector is in the increasing vertical coordinate direction, Z, namely upwards. | Wb | FLT_1D | dynamic
disruption/profiles_1d/grid/psi_error_upper | Upper error for "psi" | Wb | FLT_1D | dynamic
disruption/profiles_1d/grid/psi_error_lower | Lower error for "psi" | Wb | FLT_1D | dynamic
disruption/profiles_1d/grid/volume | Volume enclosed inside the magnetic surface | m^3 | FLT_1D | dynamic
disruption/profiles_1d/grid/volume_error_upper | Upper error for "volume" | m^3 | FLT_1D | dynamic
disruption/profiles_1d/grid/volume_error_lower | Lower error for "volume" | m^3 | FLT_1D | dynamic
disruption/profiles_1d/grid/area | Cross-sectional area of the flux surface | m^2 | FLT_1D | dynamic
disruption/profiles_1d/grid/area_error_upper | Upper error for "area" | m^2 | FLT_1D | dynamic
disruption/profiles_1d/grid/area_error_lower | Lower error for "area" | m^2 | FLT_1D | dynamic
disruption/profiles_1d/grid/surface | Surface area of the toroidal flux surface | m^2 | FLT_1D | dynamic
disruption/profiles_1d/grid/surface_error_upper | Upper error for "surface" | m^2 | FLT_1D | dynamic
disruption/profiles_1d/grid/surface_error_lower | Lower error for "surface" | m^2 | FLT_1D | dynamic
disruption/profiles_1d/grid/psi_magnetic_axis | Value of the poloidal magnetic flux at the magnetic axis (useful to normalize the psi array values when the radial grid doesn't go from the magnetic axis to the plasma boundary) | Wb | FLT_0D | dynamic
disruption/profiles_1d/grid/psi_magnetic_axis_error_upper | Upper error for "psi_magnetic_axis" | Wb | FLT_0D | dynamic
disruption/profiles_1d/grid/psi_magnetic_axis_error_lower | Lower error for "psi_magnetic_axis" | Wb | FLT_0D | dynamic
disruption/profiles_1d/grid/psi_boundary | Value of the poloidal magnetic flux at the plasma boundary (useful to normalize the psi array values when the radial grid doesn't go from the magnetic axis to the plasma boundary) | Wb | FLT_0D | dynamic
disruption/profiles_1d/grid/psi_boundary_error_upper | Upper error for "psi_boundary" | Wb | FLT_0D | dynamic
disruption/profiles_1d/grid/psi_boundary_error_lower | Lower error for "psi_boundary" | Wb | FLT_0D | dynamic
disruption/profiles_1d/j_runaways | Runaways parallel current density = average(j.B) / B0, where B0 = Disruption/Vacuum_Toroidal_Field/ B0 | A.m^-2 | FLT_1D | dynamic
disruption/profiles_1d/j_runaways_error_upper | Upper error for "j_runaways" | A.m^-2 | FLT_1D | dynamic
disruption/profiles_1d/j_runaways_error_lower | Lower error for "j_runaways" | A.m^-2 | FLT_1D | dynamic
disruption/profiles_1d/power_density_conductive_losses | Power density of conductive losses to the wall (positive sign for losses) | W.m^-3 | FLT_1D | dynamic
disruption/profiles_1d/power_density_conductive_losses_error_upper | Upper error for "power_density_conductive_losses" | W.m^-3 | FLT_1D | dynamic
disruption/profiles_1d/power_density_conductive_losses_error_lower | Lower error for "power_density_conductive_losses" | W.m^-3 | FLT_1D | dynamic
disruption/profiles_1d/power_density_radiative_losses | Power density of radiative losses (positive sign for losses) | W.m^-3 | FLT_1D | dynamic
disruption/profiles_1d/power_density_radiative_losses_error_upper | Upper error for "power_density_radiative_losses" | W.m^-3 | FLT_1D | dynamic
disruption/profiles_1d/power_density_radiative_losses_error_lower | Lower error for "power_density_radiative_losses" | W.m^-3 | FLT_1D | dynamic
disruption/profiles_1d/time | Time | s | FLT_0D | dynamic
disruption/vacuum_toroidal_field | Characteristics of the vacuum toroidal field (used in rho_tor definition and in the normalization of current densities) |  | structure
disruption/vacuum_toroidal_field/r0 | Reference major radius where the vacuum toroidal magnetic field is given (usually a fixed position such as the middle of the vessel at the equatorial midplane) | m | FLT_0D | constant
disruption/vacuum_toroidal_field/r0_error_upper | Upper error for "r0" | m | FLT_0D | constant
disruption/vacuum_toroidal_field/r0_error_lower | Lower error for "r0" | m | FLT_0D | constant
disruption/vacuum_toroidal_field/b0 | Vacuum toroidal field at R0 [T]; Positive sign means anti-clockwise when viewing from above. The product R0B0 must be consistent with the b_tor_vacuum_r field of the tf IDS. | T | FLT_1D | dynamic
disruption/vacuum_toroidal_field/b0_error_upper | Upper error for "b0" | T | FLT_1D | dynamic
disruption/vacuum_toroidal_field/b0_error_lower | Lower error for "b0" | T | FLT_1D | dynamic
disruption/code | Generic decription of the code-specific parameters for the code that has produced this IDS |  | structure
disruption/code/name | Name of software generating IDS |  | STR_0D | constant
disruption/code/description | Short description of the software (type, purpose) |  | STR_0D | constant
disruption/code/commit | Unique commit reference of software |  | STR_0D | constant
disruption/code/version | Unique version (tag) of software |  | STR_0D | constant
disruption/code/repository | URL of software repository |  | STR_0D | constant
disruption/code/parameters | List of the code specific parameters in XML format |  | STR_0D | constant
disruption/code/output_flag | Output flag : 0 means the run is successful, other values mean some difficulty has been encountered, the exact meaning is then code specific. Negative values mean the result shall not be used. |  | INT_1D | dynamic
disruption/code/library | List of external libraries used by the code that has produced this IDS |  | struct_array
disruption/code/library/name | Name of software |  | STR_0D | constant
disruption/code/library/description | Short description of the software (type, purpose) |  | STR_0D | constant
disruption/code/library/commit | Unique commit reference of software |  | STR_0D | constant
disruption/code/library/version | Unique version (tag) of software |  | STR_0D | constant
disruption/code/library/repository | URL of software repository |  | STR_0D | constant
disruption/code/library/parameters | List of the code specific parameters in XML format |  | STR_0D | constant
disruption/time | Generic time | s | FLT_1D | dynamic
distribution_sources | Sources of particles for input to kinetic equations, e.g. Fokker-Planck calculation. The sources could originate from e.g. NBI or fusion reactions. |  | IDS | dynamic
distribution_sources/ids_properties | Interface Data Structure properties. This element identifies the node above as an IDS |  | structure
distribution_sources/ids_properties/comment | Any comment describing the content of this IDS |  | STR_0D | constant
distribution_sources/ids_properties/name | User-defined name for this IDS occurrence |  | STR_0D | constant
distribution_sources/ids_properties/homogeneous_time | This node must be filled (with 0, 1, or 2) for the IDS to be valid. If 1, the time of this IDS is homogeneous, i.e. the time values for this IDS are stored in the time node just below the root of this IDS. If 0, the time values are stored in the various time fields at lower levels in the tree. In the case only constant or static nodes are filled within the IDS, homogeneous_time must be set to 2 |  | INT_0D | constant
distribution_sources/ids_properties/occurrence_type | Type of data contained in this occurrence |  | structure
distribution_sources/ids_properties/occurrence_type/name | Short string identifier |  | STR_0D | constant
distribution_sources/ids_properties/occurrence_type/index | Integer identifier (enumeration index within a list). Private identifier values must be indicated by a negative index. |  | INT_0D | constant
distribution_sources/ids_properties/occurrence_type/description | Verbose description |  | STR_0D | constant
distribution_sources/ids_properties/provider | Name of the person in charge of producing this data |  | STR_0D | constant
distribution_sources/ids_properties/creation_date | Date at which this data has been produced |  | STR_0D | constant
distribution_sources/ids_properties/version_put | Version of the access layer package used to PUT this IDS |  | structure
distribution_sources/ids_properties/version_put/data_dictionary | Version of Data Dictionary used to PUT this IDS |  | STR_0D | constant
distribution_sources/ids_properties/version_put/access_layer | Version of Access Layer used to PUT this IDS |  | STR_0D | constant
distribution_sources/ids_properties/version_put/access_layer_language | Programming language of the Access Layer high level API used to PUT this IDS |  | STR_0D | constant
distribution_sources/ids_properties/provenance | Provenance information about this IDS |  | structure
distribution_sources/ids_properties/provenance/node | Set of IDS nodes for which the provenance is given. The provenance information applies to the whole structure below the IDS node. For documenting provenance information for the whole IDS, set the size of this array of structure to 1 and leave the child "path" node empty |  | struct_array | constant
distribution_sources/ids_properties/provenance/node/path | Path of the node within the IDS, following the syntax given in the link below. If empty, means the provenance information applies to the whole IDS. |  | STR_0D | constant
distribution_sources/ids_properties/provenance/node/reference | List of references used to populate or calculate this node, identified as explained below. In case the node is the result of of a calculation / data processing, the reference is an input to the process described in the "code" structure at the root of the IDS. The reference can be an IDS (identified by a URI or a persitent identifier, see syntax in the link below) or non-IDS data imported directly from an non-IMAS database (identified by the command used to import the reference, or the persistent identifier of the data reference). Often data are obtained by a chain of processes, however only the last process input are recorded here. The full chain of provenance has then to be reconstructed recursively from the provenance information contained in the data references. |  | struct_array
distribution_sources/ids_properties/provenance/node/reference/name | Reference name |  | STR_0D | constant
distribution_sources/ids_properties/provenance/node/reference/timestamp | Date and time (UTC) at which the reference was created, expressed in a human readable form (ISO 8601) : the format of the string shall be : YYYY-MM-DDTHH:MM:SSZ. Example : 2020-07-24T14:19:00Z |  | STR_0D | constant
distribution_sources/ids_properties/plugins | Information about the plugins used to write/read this IDS. This structure is filled automatically by the Access Layer at GET/PUT time, no need to fill it via a user program. |  | structure
distribution_sources/ids_properties/plugins/node | Set of IDS nodes for which a plugin has been applied |  | struct_array | constant
distribution_sources/ids_properties/plugins/node/path | Path of the node within the IDS, following the syntax given in the link below. If empty, means the plugin applies to the whole IDS. |  | STR_0D | constant
distribution_sources/ids_properties/plugins/node/put_operation | Plugins used to PUT a node (potentially, multiple plugins can be applied, if so they are listed by order of application) |  | struct_array
distribution_sources/ids_properties/plugins/node/put_operation/name | Name of software used |  | STR_0D | constant
distribution_sources/ids_properties/plugins/node/put_operation/description | Short description of the software (type, purpose) |  | STR_0D | constant
distribution_sources/ids_properties/plugins/node/put_operation/commit | Unique commit reference of software |  | STR_0D | constant
distribution_sources/ids_properties/plugins/node/put_operation/version | Unique version (tag) of software |  | STR_0D | constant
distribution_sources/ids_properties/plugins/node/put_operation/repository | URL of software repository |  | STR_0D | constant
distribution_sources/ids_properties/plugins/node/put_operation/parameters | List of the code specific parameters in XML format |  | STR_0D | constant
distribution_sources/ids_properties/plugins/node/put_operation/library | List of external libraries used by the code that has produced this IDS |  | struct_array
distribution_sources/ids_properties/plugins/node/put_operation/library/name | Name of software |  | STR_0D | constant
distribution_sources/ids_properties/plugins/node/put_operation/library/description | Short description of the software (type, purpose) |  | STR_0D | constant
distribution_sources/ids_properties/plugins/node/put_operation/library/commit | Unique commit reference of software |  | STR_0D | constant
distribution_sources/ids_properties/plugins/node/put_operation/library/version | Unique version (tag) of software |  | STR_0D | constant
distribution_sources/ids_properties/plugins/node/put_operation/library/repository | URL of software repository |  | STR_0D | constant
distribution_sources/ids_properties/plugins/node/put_operation/library/parameters | List of the code specific parameters in XML format |  | STR_0D | constant
distribution_sources/ids_properties/plugins/node/readback | Plugins to be used to read back a node (potentially, multiple plugins can be applied, listed in reverse order of application) |  | struct_array
distribution_sources/ids_properties/plugins/node/readback/name | Name of software used |  | STR_0D | constant
distribution_sources/ids_properties/plugins/node/readback/description | Short description of the software (type, purpose) |  | STR_0D | constant
distribution_sources/ids_properties/plugins/node/readback/commit | Unique commit reference of software |  | STR_0D | constant
distribution_sources/ids_properties/plugins/node/readback/version | Unique version (tag) of software |  | STR_0D | constant
distribution_sources/ids_properties/plugins/node/readback/repository | URL of software repository |  | STR_0D | constant
distribution_sources/ids_properties/plugins/node/readback/parameters | List of the code specific parameters in XML format |  | STR_0D | constant
distribution_sources/ids_properties/plugins/node/readback/library | List of external libraries used by the code that has produced this IDS |  | struct_array
distribution_sources/ids_properties/plugins/node/readback/library/name | Name of software |  | STR_0D | constant
distribution_sources/ids_properties/plugins/node/readback/library/description | Short description of the software (type, purpose) |  | STR_0D | constant
distribution_sources/ids_properties/plugins/node/readback/library/commit | Unique commit reference of software |  | STR_0D | constant
distribution_sources/ids_properties/plugins/node/readback/library/version | Unique version (tag) of software |  | STR_0D | constant
distribution_sources/ids_properties/plugins/node/readback/library/repository | URL of software repository |  | STR_0D | constant
distribution_sources/ids_properties/plugins/node/readback/library/parameters | List of the code specific parameters in XML format |  | STR_0D | constant
distribution_sources/ids_properties/plugins/node/get_operation | Plugins actually used to read back a node (potentially, multiple plugins can be applied, listed in reverse order of application). This information is filled by the plugin infrastructure during the GET operation. |  | struct_array
distribution_sources/ids_properties/plugins/node/get_operation/name | Name of software used |  | STR_0D | constant
distribution_sources/ids_properties/plugins/node/get_operation/description | Short description of the software (type, purpose) |  | STR_0D | constant
distribution_sources/ids_properties/plugins/node/get_operation/commit | Unique commit reference of software |  | STR_0D | constant
distribution_sources/ids_properties/plugins/node/get_operation/version | Unique version (tag) of software |  | STR_0D | constant
distribution_sources/ids_properties/plugins/node/get_operation/repository | URL of software repository |  | STR_0D | constant
distribution_sources/ids_properties/plugins/node/get_operation/parameters | List of the code specific parameters in XML format |  | STR_0D | constant
distribution_sources/ids_properties/plugins/node/get_operation/library | List of external libraries used by the code that has produced this IDS |  | struct_array
distribution_sources/ids_properties/plugins/node/get_operation/library/name | Name of software |  | STR_0D | constant
distribution_sources/ids_properties/plugins/node/get_operation/library/description | Short description of the software (type, purpose) |  | STR_0D | constant
distribution_sources/ids_properties/plugins/node/get_operation/library/commit | Unique commit reference of software |  | STR_0D | constant
distribution_sources/ids_properties/plugins/node/get_operation/library/version | Unique version (tag) of software |  | STR_0D | constant
distribution_sources/ids_properties/plugins/node/get_operation/library/repository | URL of software repository |  | STR_0D | constant
distribution_sources/ids_properties/plugins/node/get_operation/library/parameters | List of the code specific parameters in XML format |  | STR_0D | constant
distribution_sources/ids_properties/plugins/infrastructure_put | Plugin infrastructure used to PUT the data |  | structure
distribution_sources/ids_properties/plugins/infrastructure_put/name | Name of software used |  | STR_0D | constant
distribution_sources/ids_properties/plugins/infrastructure_put/description | Short description of the software (type, purpose) |  | STR_0D | constant
distribution_sources/ids_properties/plugins/infrastructure_put/commit | Unique commit reference of software |  | STR_0D | constant
distribution_sources/ids_properties/plugins/infrastructure_put/version | Unique version (tag) of software |  | STR_0D | constant
distribution_sources/ids_properties/plugins/infrastructure_put/repository | URL of software repository |  | STR_0D | constant
distribution_sources/ids_properties/plugins/infrastructure_get | Plugin infrastructure used to GET the data |  | structure
distribution_sources/ids_properties/plugins/infrastructure_get/name | Name of software used |  | STR_0D | constant
distribution_sources/ids_properties/plugins/infrastructure_get/description | Short description of the software (type, purpose) |  | STR_0D | constant
distribution_sources/ids_properties/plugins/infrastructure_get/commit | Unique commit reference of software |  | STR_0D | constant
distribution_sources/ids_properties/plugins/infrastructure_get/version | Unique version (tag) of software |  | STR_0D | constant
distribution_sources/ids_properties/plugins/infrastructure_get/repository | URL of software repository |  | STR_0D | constant
distribution_sources/source | Set of source/sink terms. A source/sink term corresponds to the particle source due to an NBI injection unit, a nuclear reaction or any combination of them (described in "identifier") |  | struct_array
distribution_sources/source/process | Set of processes (NBI units, fusion reactions, ...) that provide the source. |  | struct_array
distribution_sources/source/process/type | Process type |  | structure
distribution_sources/source/process/type/name | Short string identifier |  | STR_0D | constant
distribution_sources/source/process/type/index | Integer identifier (enumeration index within a list). Private identifier values must be indicated by a negative index. |  | INT_0D | constant
distribution_sources/source/process/type/description | Verbose description |  | STR_0D | constant
distribution_sources/source/process/reactant_energy | For nuclear reaction source, energy of the reactants. index = 0 for a sum over all energies; index = 1 for thermal-thermal; index = 2 for beam-beam; index = 3 for beam-thermal |  | structure
distribution_sources/source/process/reactant_energy/name | Short string identifier |  | STR_0D | constant
distribution_sources/source/process/reactant_energy/index | Integer identifier (enumeration index within a list). Private identifier values must be indicated by a negative index. |  | INT_0D | constant
distribution_sources/source/process/reactant_energy/description | Verbose description |  | STR_0D | constant
distribution_sources/source/process/nbi_energy | For NBI source, energy of the accelerated species considered. index = 0 for a sum over all energies; index = 1 for full energiy; index = 2 for half energy; index = 3 for third energy |  | structure
distribution_sources/source/process/nbi_energy/name | Short string identifier |  | STR_0D | constant
distribution_sources/source/process/nbi_energy/index | Integer identifier (enumeration index within a list). Private identifier values must be indicated by a negative index. |  | INT_0D | constant
distribution_sources/source/process/nbi_energy/description | Verbose description |  | STR_0D | constant
distribution_sources/source/process/nbi_unit | Index of the NBI unit considered. Refers to the "unit" array of the NBI IDS. 0 means sum over all NBI units. |  | INT_0D | constant
distribution_sources/source/process/nbi_beamlets_group | Index of the NBI beamlets group considered. Refers to the "unit/beamlets_group" array of the NBI IDS. 0 means sum over all beamlets groups. |  | INT_0D | constant
distribution_sources/source/gyro_type | Defines how to interpret the spatial coordinates: 1 = given at the actual particle birth point; 2 =given at the gyro centre of the birth point |  | INT_0D | constant
distribution_sources/source/species | Species injected or consumed by this source/sink |  | structure
distribution_sources/source/species/type | Species type. index=1 for electron; index=2 for ion species in a single/average state (refer to ion structure); index=3 for ion species in a particular state (refer to ion/state structure); index=4 for neutral species in a single/average state (refer to neutral structure); index=5 for neutral species in a particular state (refer to neutral/state structure); index=6 for neutron; index=7 for photon |  | structure
distribution_sources/source/species/type/name | Short string identifier |  | STR_0D | constant
distribution_sources/source/species/type/index | Integer identifier (enumeration index within a list). Private identifier values must be indicated by a negative index. |  | INT_0D | constant
distribution_sources/source/species/type/description | Verbose description |  | STR_0D | constant
distribution_sources/source/species/ion | Description of the ion or neutral species, used if type/index = 2 or 3 |  | structure
distribution_sources/source/species/ion/element | List of elements forming the atom or molecule |  | struct_array
distribution_sources/source/species/ion/element/a | Mass of atom | u | FLT_0D | constant
distribution_sources/source/species/ion/element/a_error_upper | Upper error for "a" | u | FLT_0D | constant
distribution_sources/source/species/ion/element/a_error_lower | Lower error for "a" | u | FLT_0D | constant
distribution_sources/source/species/ion/element/z_n | Nuclear charge | e | INT_0D | constant
distribution_sources/source/species/ion/element/atoms_n | Number of atoms of this element in the molecule |  | INT_0D | constant
distribution_sources/source/species/ion/z_ion | Ion charge (of the dominant ionization state; lumped ions are allowed) | e | FLT_0D | constant
distribution_sources/source/species/ion/z_ion_error_upper | Upper error for "z_ion" | e | FLT_0D | constant
distribution_sources/source/species/ion/z_ion_error_lower | Lower error for "z_ion" | e | FLT_0D | constant
distribution_sources/source/species/ion/name | String identifying ion (e.g. H+, D+, T+, He+2, C+, ...) |  | STR_0D | constant
distribution_sources/source/species/ion/state | Quantities related to the different states of the species (ionization, energy, excitation, ...) |  | structure
distribution_sources/source/species/ion/state/z_min | Minimum Z of the charge state bundle (z_min = z_max = 0 for a neutral) | e | FLT_0D | constant
distribution_sources/source/species/ion/state/z_min_error_upper | Upper error for "z_min" | e | FLT_0D | constant
distribution_sources/source/species/ion/state/z_min_error_lower | Lower error for "z_min" | e | FLT_0D | constant
distribution_sources/source/species/ion/state/z_max | Maximum Z of the charge state bundle (equal to z_min if no bundle) | e | FLT_0D | constant
distribution_sources/source/species/ion/state/z_max_error_upper | Upper error for "z_max" | e | FLT_0D | constant
distribution_sources/source/species/ion/state/z_max_error_lower | Lower error for "z_max" | e | FLT_0D | constant
distribution_sources/source/species/ion/state/name | String identifying ion state (e.g. C+, C+2 , C+3, C+4, C+5, C+6, ...) |  | STR_0D | constant
distribution_sources/source/species/ion/state/electron_configuration | Configuration of atomic orbitals of this state, e.g. 1s2-2s1 |  | STR_0D | constant
distribution_sources/source/species/ion/state/vibrational_level | Vibrational level (can be bundled) | e | FLT_0D | constant
distribution_sources/source/species/ion/state/vibrational_level_error_upper | Upper error for "vibrational_level" | e | FLT_0D | constant
distribution_sources/source/species/ion/state/vibrational_level_error_lower | Lower error for "vibrational_level" | e | FLT_0D | constant
distribution_sources/source/species/ion/state/vibrational_mode | Vibrational mode of this state, e.g. "A_g". Need to define, or adopt a standard nomenclature. |  | STR_0D | constant
distribution_sources/source/species/neutral | Description of the neutral species, used if type/index = 4 or 5 |  | structure
distribution_sources/source/species/neutral/element | List of elements forming the atom or molecule |  | struct_array
distribution_sources/source/species/neutral/element/a | Mass of atom | u | FLT_0D | constant
distribution_sources/source/species/neutral/element/a_error_upper | Upper error for "a" | u | FLT_0D | constant
distribution_sources/source/species/neutral/element/a_error_lower | Lower error for "a" | u | FLT_0D | constant
distribution_sources/source/species/neutral/element/z_n | Nuclear charge | e | INT_0D | constant
distribution_sources/source/species/neutral/element/atoms_n | Number of atoms of this element in the molecule |  | INT_0D | constant
distribution_sources/source/species/neutral/name | String identifying neutral (e.g. H, D, T, He, C, ...) |  | STR_0D | constant
distribution_sources/source/species/neutral/state | State of the species (energy, excitation, ...) |  | structure
distribution_sources/source/species/neutral/state/name | String identifying neutral state |  | STR_0D | constant
distribution_sources/source/species/neutral/state/electron_configuration | Configuration of atomic orbitals of this state, e.g. 1s2-2s1 |  | STR_0D | constant
distribution_sources/source/species/neutral/state/vibrational_level | Vibrational level (can be bundled) | e | FLT_0D | constant
distribution_sources/source/species/neutral/state/vibrational_level_error_upper | Upper error for "vibrational_level" | e | FLT_0D | constant
distribution_sources/source/species/neutral/state/vibrational_level_error_lower | Lower error for "vibrational_level" | e | FLT_0D | constant
distribution_sources/source/species/neutral/state/vibrational_mode | Vibrational mode of this state, e.g. "A_g". Need to define, or adopt a standard nomenclature. |  | STR_0D | constant
distribution_sources/source/species/neutral/state/neutral_type | Neutral type, in terms of energy. ID =1: cold; 2: thermal; 3: fast; 4: NBI |  | structure
distribution_sources/source/species/neutral/state/neutral_type/name | Short string identifier |  | STR_0D | constant
distribution_sources/source/species/neutral/state/neutral_type/index | Integer identifier (enumeration index within a list). Private identifier values must be indicated by a negative index. |  | INT_0D | constant
distribution_sources/source/species/neutral/state/neutral_type/description | Verbose description |  | STR_0D | constant
distribution_sources/source/global_quantities | Global quantities for various time slices |  | struct_array | dynamic
distribution_sources/source/global_quantities/power | Total power of the source | W | FLT_0D | dynamic
distribution_sources/source/global_quantities/power_error_upper | Upper error for "power" | W | FLT_0D | dynamic
distribution_sources/source/global_quantities/power_error_lower | Lower error for "power" | W | FLT_0D | dynamic
distribution_sources/source/global_quantities/torque_phi | Total toroidal torque of the source | N.m | FLT_0D | dynamic
distribution_sources/source/global_quantities/torque_phi_error_upper | Upper error for "torque_phi" | N.m | FLT_0D | dynamic
distribution_sources/source/global_quantities/torque_phi_error_lower | Lower error for "torque_phi" | N.m | FLT_0D | dynamic
distribution_sources/source/global_quantities/particles | Particle source rate | s^-1 | FLT_0D | dynamic
distribution_sources/source/global_quantities/particles_error_upper | Upper error for "particles" | s^-1 | FLT_0D | dynamic
distribution_sources/source/global_quantities/particles_error_lower | Lower error for "particles" | s^-1 | FLT_0D | dynamic
distribution_sources/source/global_quantities/shinethrough | Shinethrough losses |  | structure
distribution_sources/source/global_quantities/shinethrough/power | Power losses due to shinethrough | W | FLT_0D | dynamic
distribution_sources/source/global_quantities/shinethrough/power_error_upper | Upper error for "power" | W | FLT_0D | dynamic
distribution_sources/source/global_quantities/shinethrough/power_error_lower | Lower error for "power" | W | FLT_0D | dynamic
distribution_sources/source/global_quantities/shinethrough/particles | Particle losses due to shinethrough | s^-1 | FLT_0D | dynamic
distribution_sources/source/global_quantities/shinethrough/particles_error_upper | Upper error for "particles" | s^-1 | FLT_0D | dynamic
distribution_sources/source/global_quantities/shinethrough/particles_error_lower | Lower error for "particles" | s^-1 | FLT_0D | dynamic
distribution_sources/source/global_quantities/shinethrough/torque_phi | Toroidal torque losses due to shinethrough | N.m | FLT_0D | dynamic
distribution_sources/source/global_quantities/shinethrough/torque_phi_error_upper | Upper error for "torque_phi" | N.m | FLT_0D | dynamic
distribution_sources/source/global_quantities/shinethrough/torque_phi_error_lower | Lower error for "torque_phi" | N.m | FLT_0D | dynamic
distribution_sources/source/global_quantities/time | Time | s | FLT_0D | dynamic
distribution_sources/source/profiles_1d | Source radial profiles (flux surface averaged quantities) for various time slices |  | struct_array | dynamic
distribution_sources/source/profiles_1d/grid | Radial grid |  | structure
distribution_sources/source/profiles_1d/grid/rho_tor_norm | Normalized toroidal flux coordinate. The normalizing value for rho_tor_norm, is the toroidal flux coordinate at the equilibrium boundary (LCFS or 99.x % of the LCFS in case of a fixed boundary equilibium calculation, see time_slice/boundary/b_flux_pol_norm in the equilibrium IDS) | 1 | FLT_1D | dynamic
distribution_sources/source/profiles_1d/grid/rho_tor_norm_error_upper | Upper error for "rho_tor_norm" | 1 | FLT_1D | dynamic
distribution_sources/source/profiles_1d/grid/rho_tor_norm_error_lower | Lower error for "rho_tor_norm" | 1 | FLT_1D | dynamic
distribution_sources/source/profiles_1d/grid/rho_tor | Toroidal flux coordinate = sqrt(phi/(pi*b0)), where the toroidal magnetic field, b0, corresponds to that stored in vacuum_toroidal_field/b0 and pi can be found in the IMAS constants | m | FLT_1D | dynamic
distribution_sources/source/profiles_1d/grid/rho_tor_error_upper | Upper error for "rho_tor" | m | FLT_1D | dynamic
distribution_sources/source/profiles_1d/grid/rho_tor_error_lower | Lower error for "rho_tor" | m | FLT_1D | dynamic
distribution_sources/source/profiles_1d/grid/rho_pol_norm | Normalized poloidal flux coordinate = sqrt((psi(rho)-psi(magnetic_axis)) / (psi(LCFS)-psi(magnetic_axis))) | 1 | FLT_1D | dynamic
distribution_sources/source/profiles_1d/grid/rho_pol_norm_error_upper | Upper error for "rho_pol_norm" | 1 | FLT_1D | dynamic
distribution_sources/source/profiles_1d/grid/rho_pol_norm_error_lower | Lower error for "rho_pol_norm" | 1 | FLT_1D | dynamic
distribution_sources/source/profiles_1d/grid/psi | Poloidal magnetic flux. Integral of magnetic field passing through a contour defined by the intersection of a flux surface passing through the point of interest and a Z=constant plane. If the integration surface is flat, the surface normal vector is in the increasing vertical coordinate direction, Z, namely upwards. | Wb | FLT_1D | dynamic
distribution_sources/source/profiles_1d/grid/psi_error_upper | Upper error for "psi" | Wb | FLT_1D | dynamic
distribution_sources/source/profiles_1d/grid/psi_error_lower | Lower error for "psi" | Wb | FLT_1D | dynamic
distribution_sources/source/profiles_1d/grid/volume | Volume enclosed inside the magnetic surface | m^3 | FLT_1D | dynamic
distribution_sources/source/profiles_1d/grid/volume_error_upper | Upper error for "volume" | m^3 | FLT_1D | dynamic
distribution_sources/source/profiles_1d/grid/volume_error_lower | Lower error for "volume" | m^3 | FLT_1D | dynamic
distribution_sources/source/profiles_1d/grid/area | Cross-sectional area of the flux surface | m^2 | FLT_1D | dynamic
distribution_sources/source/profiles_1d/grid/area_error_upper | Upper error for "area" | m^2 | FLT_1D | dynamic
distribution_sources/source/profiles_1d/grid/area_error_lower | Lower error for "area" | m^2 | FLT_1D | dynamic
distribution_sources/source/profiles_1d/grid/surface | Surface area of the toroidal flux surface | m^2 | FLT_1D | dynamic
distribution_sources/source/profiles_1d/grid/surface_error_upper | Upper error for "surface" | m^2 | FLT_1D | dynamic
distribution_sources/source/profiles_1d/grid/surface_error_lower | Lower error for "surface" | m^2 | FLT_1D | dynamic
distribution_sources/source/profiles_1d/grid/psi_magnetic_axis | Value of the poloidal magnetic flux at the magnetic axis (useful to normalize the psi array values when the radial grid doesn't go from the magnetic axis to the plasma boundary) | Wb | FLT_0D | dynamic
distribution_sources/source/profiles_1d/grid/psi_magnetic_axis_error_upper | Upper error for "psi_magnetic_axis" | Wb | FLT_0D | dynamic
distribution_sources/source/profiles_1d/grid/psi_magnetic_axis_error_lower | Lower error for "psi_magnetic_axis" | Wb | FLT_0D | dynamic
distribution_sources/source/profiles_1d/grid/psi_boundary | Value of the poloidal magnetic flux at the plasma boundary (useful to normalize the psi array values when the radial grid doesn't go from the magnetic axis to the plasma boundary) | Wb | FLT_0D | dynamic
distribution_sources/source/profiles_1d/grid/psi_boundary_error_upper | Upper error for "psi_boundary" | Wb | FLT_0D | dynamic
distribution_sources/source/profiles_1d/grid/psi_boundary_error_lower | Lower error for "psi_boundary" | Wb | FLT_0D | dynamic
distribution_sources/source/profiles_1d/energy | Source term for the energy transport equation | W.m^-3 | FLT_1D | dynamic
distribution_sources/source/profiles_1d/energy_error_upper | Upper error for "energy" | W.m^-3 | FLT_1D | dynamic
distribution_sources/source/profiles_1d/energy_error_lower | Lower error for "energy" | W.m^-3 | FLT_1D | dynamic
distribution_sources/source/profiles_1d/momentum_phi | Source term for the toroidal momentum equation | N.m^-2 | FLT_1D | dynamic
distribution_sources/source/profiles_1d/momentum_phi_error_upper | Upper error for "momentum_phi" | N.m^-2 | FLT_1D | dynamic
distribution_sources/source/profiles_1d/momentum_phi_error_lower | Lower error for "momentum_phi" | N.m^-2 | FLT_1D | dynamic
distribution_sources/source/profiles_1d/particles | Source term for the density transport equation | s^-1.m^-3 | FLT_1D | dynamic
distribution_sources/source/profiles_1d/particles_error_upper | Upper error for "particles" | s^-1.m^-3 | FLT_1D | dynamic
distribution_sources/source/profiles_1d/particles_error_lower | Lower error for "particles" | s^-1.m^-3 | FLT_1D | dynamic
distribution_sources/source/profiles_1d/time | Time | s | FLT_0D | dynamic
distribution_sources/source/ggd | Source terms in phase space (real space, velocity space, spin state), represented using the ggd, for various time slices |  | struct_array | dynamic
distribution_sources/source/ggd/grid | Grid description |  | structure
distribution_sources/source/ggd/grid/identifier | Grid identifier |  | structure
distribution_sources/source/ggd/grid/identifier/name | Short string identifier |  | STR_0D | dynamic
distribution_sources/source/ggd/grid/identifier/index | Integer identifier (enumeration index within a list). Private identifier values must be indicated by a negative index. |  | INT_0D | dynamic
distribution_sources/source/ggd/grid/identifier/description | Verbose description |  | STR_0D | dynamic
distribution_sources/source/ggd/grid/path | Path of the grid, including the IDS name, in case of implicit reference to a grid_ggd node described in another IDS. To be filled only if the grid is not described explicitly in this grid_ggd structure. Example syntax: #wall:2/description_ggd(1)/grid_ggd, means that the grid is located in the wall IDS, occurrence 2, with relative path description_ggd(1)/grid_ggd, using Fortran index convention (here : first index of the array) |  | STR_0D | dynamic
distribution_sources/source/ggd/grid/space | Set of grid spaces |  | struct_array
distribution_sources/source/ggd/grid/space/identifier | Space identifier |  | structure
distribution_sources/source/ggd/grid/space/identifier/name | Short string identifier |  | STR_0D | dynamic
distribution_sources/source/ggd/grid/space/identifier/index | Integer identifier (enumeration index within a list). Private identifier values must be indicated by a negative index. |  | INT_0D | dynamic
distribution_sources/source/ggd/grid/space/identifier/description | Verbose description |  | STR_0D | dynamic
distribution_sources/source/ggd/grid/space/geometry_type | Type of space geometry (0: standard, 1:Fourier, >1: Fourier with periodicity) |  | structure
distribution_sources/source/ggd/grid/space/geometry_type/name | Short string identifier |  | STR_0D | dynamic
distribution_sources/source/ggd/grid/space/geometry_type/index | Integer identifier (enumeration index within a list). Private identifier values must be indicated by a negative index. |  | INT_0D | dynamic
distribution_sources/source/ggd/grid/space/geometry_type/description | Verbose description |  | STR_0D | dynamic
distribution_sources/source/ggd/grid/space/coordinates_type | Type of coordinates describing the physical space, for every coordinate of the space. The size of this node therefore defines the dimension of the space. |  | struct_array
distribution_sources/source/ggd/grid/space/coordinates_type/name | Short string identifier |  | STR_0D | dynamic
distribution_sources/source/ggd/grid/space/coordinates_type/index | Integer identifier (enumeration index within a list). Private identifier values must be indicated by a negative index. |  | INT_0D | dynamic
distribution_sources/source/ggd/grid/space/coordinates_type/description | Verbose description |  | STR_0D | dynamic
distribution_sources/source/ggd/grid/space/objects_per_dimension | Definition of the space objects for every dimension (from one to the dimension of the highest-dimensional objects). The index correspond to 1=nodes, 2=edges, 3=faces, 4=cells/volumes, .... For every index, a collection of objects of that dimension is described. |  | struct_array
distribution_sources/source/ggd/grid/space/objects_per_dimension/object | Set of objects for a given dimension |  | struct_array
distribution_sources/source/ggd/grid/space/objects_per_dimension/object/boundary | Set of (n-1)-dimensional objects defining the boundary of this n-dimensional object |  | struct_array
distribution_sources/source/ggd/grid/space/objects_per_dimension/object/boundary/index | Index of this (n-1)-dimensional boundary object |  | INT_0D | dynamic
distribution_sources/source/ggd/grid/space/objects_per_dimension/object/boundary/neighbours | List of indices of the n-dimensional objects adjacent to the given n-dimensional object. An object can possibly have multiple neighbours on a boundary |  | INT_1D | dynamic
distribution_sources/source/ggd/grid/space/objects_per_dimension/object/geometry | Geometry data associated with the object, its detailed content is defined by ../../geometry_content. Its dimension depends on the type of object, geometry and coordinate considered. | mixed | FLT_1D | dynamic
distribution_sources/source/ggd/grid/space/objects_per_dimension/object/nodes | List of nodes forming this object (indices to objects_per_dimension(1)%object(:) in Fortran notation) |  | INT_1D | dynamic
distribution_sources/source/ggd/grid/space/objects_per_dimension/object/measure | Measure of the space object, i.e. physical size (length for 1d, area for 2d, volume for 3d objects,...) | m^dimension | FLT_0D | dynamic
distribution_sources/source/ggd/grid/space/objects_per_dimension/object/geometry_2d | 2D geometry data associated with the object. Its dimension depends on the type of object, geometry and coordinate considered. Typically, the first dimension represents the object coordinates, while the second dimension would represent the values of the various degrees of freedom of the finite element attached to the object. | mixed | FLT_2D | dynamic
distribution_sources/source/ggd/grid/space/objects_per_dimension/geometry_content | Content of the ../object/geometry node for this dimension |  | structure
distribution_sources/source/ggd/grid/space/objects_per_dimension/geometry_content/name | Short string identifier |  | STR_0D | dynamic
distribution_sources/source/ggd/grid/space/objects_per_dimension/geometry_content/index | Integer identifier (enumeration index within a list). Private identifier values must be indicated by a negative index. |  | INT_0D | dynamic
distribution_sources/source/ggd/grid/space/objects_per_dimension/geometry_content/description | Verbose description |  | STR_0D | dynamic
distribution_sources/source/ggd/grid/grid_subset | Grid subsets |  | struct_array
distribution_sources/source/ggd/grid/grid_subset/identifier | Grid subset identifier |  | structure
distribution_sources/source/ggd/grid/grid_subset/identifier/name | Short string identifier |  | STR_0D | dynamic
distribution_sources/source/ggd/grid/grid_subset/identifier/index | Integer identifier (enumeration index within a list). Private identifier values must be indicated by a negative index. |  | INT_0D | dynamic
distribution_sources/source/ggd/grid/grid_subset/identifier/description | Verbose description |  | STR_0D | dynamic
distribution_sources/source/ggd/grid/grid_subset/dimension | Space dimension of the grid subset elements, using the convention 1=nodes, 2=edges, 3=faces, 4=cells/volumes |  | INT_0D | dynamic
distribution_sources/source/ggd/grid/grid_subset/element | Set of elements defining the grid subset. An element is defined by a combination of objects from potentially all spaces |  | struct_array
distribution_sources/source/ggd/grid/grid_subset/element/object | Set of objects defining the element |  | struct_array
distribution_sources/source/ggd/grid/grid_subset/element/object/space | Index of the space from which that object is taken |  | INT_0D | dynamic
distribution_sources/source/ggd/grid/grid_subset/element/object/dimension | Dimension of the object - using the convention 1=nodes, 2=edges, 3=faces, 4=cells/volumes |  | INT_0D | dynamic
distribution_sources/source/ggd/grid/grid_subset/element/object/index | Object index |  | INT_0D | dynamic
distribution_sources/source/ggd/grid/grid_subset/base | Set of bases for the grid subset. For each base, the structure describes the projection of the base vectors on the canonical frame of the grid. |  | struct_array
distribution_sources/source/ggd/grid/grid_subset/base/jacobian | Metric Jacobian | mixed | FLT_1D | dynamic
distribution_sources/source/ggd/grid/grid_subset/base/jacobian_error_upper | Upper error for "jacobian" | mixed | FLT_1D | dynamic
distribution_sources/source/ggd/grid/grid_subset/base/jacobian_error_lower | Lower error for "jacobian" | mixed | FLT_1D | dynamic
distribution_sources/source/ggd/grid/grid_subset/base/tensor_covariant | Covariant metric tensor, given on each element of the subgrid (first dimension) | mixed | FLT_3D | dynamic
distribution_sources/source/ggd/grid/grid_subset/base/tensor_covariant_error_upper | Upper error for "tensor_covariant" | mixed | FLT_3D | dynamic
distribution_sources/source/ggd/grid/grid_subset/base/tensor_covariant_error_lower | Lower error for "tensor_covariant" | mixed | FLT_3D | dynamic
distribution_sources/source/ggd/grid/grid_subset/base/tensor_contravariant | Contravariant metric tensor, given on each element of the subgrid (first dimension) | mixed | FLT_3D | dynamic
distribution_sources/source/ggd/grid/grid_subset/base/tensor_contravariant_error_upper | Upper error for "tensor_contravariant" | mixed | FLT_3D | dynamic
distribution_sources/source/ggd/grid/grid_subset/base/tensor_contravariant_error_lower | Lower error for "tensor_contravariant" | mixed | FLT_3D | dynamic
distribution_sources/source/ggd/grid/grid_subset/metric | Metric of the canonical frame onto Cartesian coordinates |  | structure
distribution_sources/source/ggd/grid/grid_subset/metric/jacobian | Metric Jacobian | mixed | FLT_1D | dynamic
distribution_sources/source/ggd/grid/grid_subset/metric/jacobian_error_upper | Upper error for "jacobian" | mixed | FLT_1D | dynamic
distribution_sources/source/ggd/grid/grid_subset/metric/jacobian_error_lower | Lower error for "jacobian" | mixed | FLT_1D | dynamic
distribution_sources/source/ggd/grid/grid_subset/metric/tensor_covariant | Covariant metric tensor, given on each element of the subgrid (first dimension) | mixed | FLT_3D | dynamic
distribution_sources/source/ggd/grid/grid_subset/metric/tensor_covariant_error_upper | Upper error for "tensor_covariant" | mixed | FLT_3D | dynamic
distribution_sources/source/ggd/grid/grid_subset/metric/tensor_covariant_error_lower | Lower error for "tensor_covariant" | mixed | FLT_3D | dynamic
distribution_sources/source/ggd/grid/grid_subset/metric/tensor_contravariant | Contravariant metric tensor, given on each element of the subgrid (first dimension) | mixed | FLT_3D | dynamic
distribution_sources/source/ggd/grid/grid_subset/metric/tensor_contravariant_error_upper | Upper error for "tensor_contravariant" | mixed | FLT_3D | dynamic
distribution_sources/source/ggd/grid/grid_subset/metric/tensor_contravariant_error_lower | Lower error for "tensor_contravariant" | mixed | FLT_3D | dynamic
distribution_sources/source/ggd/particles | Source density of particles in phase space, for various grid subsets | (m.s^-1)^-3.m^-3.s^-1 | struct_array
distribution_sources/source/ggd/particles/grid_index | Index of the grid used to represent this quantity |  | INT_0D | dynamic
distribution_sources/source/ggd/particles/grid_subset_index | Index of the grid subset the data is provided on. Corresponds to the index used in the grid subset definition: grid_subset(:)/identifier/index |  | INT_0D | dynamic
distribution_sources/source/ggd/particles/values | One scalar value is provided per element in the grid subset. | (m.s^-1)^-3.m^-3.s^-1 | FLT_1D | dynamic
distribution_sources/source/ggd/particles/values_error_upper | Upper error for "values" | (m.s^-1)^-3.m^-3.s^-1 | FLT_1D | dynamic
distribution_sources/source/ggd/particles/values_error_lower | Lower error for "values" | (m.s^-1)^-3.m^-3.s^-1 | FLT_1D | dynamic
distribution_sources/source/ggd/particles/coefficients | Interpolation coefficients, to be used for a high precision evaluation of the physical quantity with finite elements, provided per element in the grid subset (first dimension). | (m.s^-1)^-3.m^-3.s^-1 | FLT_2D | dynamic
distribution_sources/source/ggd/particles/coefficients_error_upper | Upper error for "coefficients" | (m.s^-1)^-3.m^-3.s^-1 | FLT_2D | dynamic
distribution_sources/source/ggd/particles/coefficients_error_lower | Lower error for "coefficients" | (m.s^-1)^-3.m^-3.s^-1 | FLT_2D | dynamic
distribution_sources/source/ggd/discrete | List of indices of grid spaces (refers to ../grid/space) for which the source is discretely distributed. For example consider a source of 3.5 MeV alpha particles provided on a grid with two coordinates (spaces); rho_tor and energy. To specify that the source is given at energies exactly equal to 3.5 MeV, let discret have length 1 and set discrete(1)=2 since energy is dimension number 2. The source is then proportional to delta( 1 - energy / 3.5MeV ), where delta is the direct delta distribution. Discrete dimensions can only be used when the grid is rectangular. |  | INT_1D | dynamic
distribution_sources/source/ggd/time | Time | s | FLT_0D | dynamic
distribution_sources/source/markers | Source given as a group of markers (test particles) born per second, for various time slices |  | struct_array | dynamic
distribution_sources/source/markers/coordinate_identifier | Set of coordinate identifiers, coordinates on which the markers are represented | W.m^-3 | struct_array
distribution_sources/source/markers/coordinate_identifier/name | Short string identifier |  | STR_0D | dynamic
distribution_sources/source/markers/coordinate_identifier/index | Integer identifier (enumeration index within a list). Private identifier values must be indicated by a negative index. |  | INT_0D | dynamic
distribution_sources/source/markers/coordinate_identifier/description | Verbose description |  | STR_0D | dynamic
distribution_sources/source/markers/weights | Weight of the markers, i.e. number of real particles represented by each marker. The dimension of the vector correspond to the number of markers | 1 | FLT_1D | dynamic
distribution_sources/source/markers/weights_error_upper | Upper error for "weights" | 1 | FLT_1D | dynamic
distribution_sources/source/markers/weights_error_lower | Lower error for "weights" | 1 | FLT_1D | dynamic
distribution_sources/source/markers/positions | Position of the markers in the set of coordinates. The first dimension corresponds to the number of markers, the second dimension to the set of coordinates | mixed | FLT_2D | dynamic
distribution_sources/source/markers/positions_error_upper | Upper error for "positions" | mixed | FLT_2D | dynamic
distribution_sources/source/markers/positions_error_lower | Lower error for "positions" | mixed | FLT_2D | dynamic
distribution_sources/source/markers/orbit_integrals | Integrals along the markers orbit. These dimensionless expressions are of the form: (1/tau) integral (f(n_tor,m_pol,k,eq,...) dt) from time - tau to time, where tau is the transit/trapping time of the marker and f() a dimensionless function (phase factor,drift,etc) of the equilibrium (e.g. q) and perturbation (Fourier harmonics n_tor,m_pol and bounce harmonic k) along the particles orbits. In fact the integrals are taken during the last orbit of each marker at the time value of the time node below |  | structure
distribution_sources/source/markers/orbit_integrals/expressions | List of the expressions f(n_tor,m_pol,k,q,...) used in the orbit integrals |  | STR_1D | dynamic
distribution_sources/source/markers/orbit_integrals/n_phi | Array of toroidal mode numbers, where quantities vary as exp(i.n_phi.phi) and phi runs anticlockwise when viewed from above |  | INT_1D | dynamic
distribution_sources/source/markers/orbit_integrals/m_pol | Array of poloidal mode numbers, where quantities vary as exp(-i.m_pol.theta) and theta is the angle defined by the choice of ../../coordinate_identifier, with its centre at the magnetic axis recalled at the root of this IDS |  | INT_1D | dynamic
distribution_sources/source/markers/orbit_integrals/bounce_harmonics | Array of bounce harmonics k |  | INT_1D | dynamic
distribution_sources/source/markers/orbit_integrals/values | Values of the orbit integrals | 1 | CPX_5D | dynamic
distribution_sources/source/markers/orbit_integrals/values_error_upper | Upper error for "values" | 1 | CPX_5D | dynamic
distribution_sources/source/markers/orbit_integrals/values_error_lower | Lower error for "values" | 1 | CPX_5D | dynamic
distribution_sources/source/markers/orbit_integrals_instant | Integrals/quantities along the markers orbit. These dimensionless expressions are of the form: (1/tau) integral ( f(eq) dt) from time - tau to time_orbit for different values of time_orbit in the interval from time - tau to time, where tau is the transit/trapping time of the marker and f(eq) a dimensionless function (phase, drift,q,etc) of the equilibrium along the markers orbits. The integrals are taken during the last orbit of each marker at the time value of the time node below |  | structure
distribution_sources/source/markers/orbit_integrals_instant/expressions | List of the expressions f(eq) used in the orbit integrals |  | STR_1D | dynamic
distribution_sources/source/markers/orbit_integrals_instant/time_orbit | Time array along the markers last orbit | s | FLT_1D | dynamic
distribution_sources/source/markers/orbit_integrals_instant/time_orbit_error_upper | Upper error for "time_orbit" | s | FLT_1D | dynamic
distribution_sources/source/markers/orbit_integrals_instant/time_orbit_error_lower | Lower error for "time_orbit" | s | FLT_1D | dynamic
distribution_sources/source/markers/orbit_integrals_instant/values | Values of the orbit integrals | 1 | CPX_3D | dynamic
distribution_sources/source/markers/orbit_integrals_instant/values_error_upper | Upper error for "values" | 1 | CPX_3D | dynamic
distribution_sources/source/markers/orbit_integrals_instant/values_error_lower | Lower error for "values" | 1 | CPX_3D | dynamic
distribution_sources/source/markers/toroidal_mode | In case the orbit integrals are calculated for a given MHD perturbation, index of the toroidal mode considered. Refers to the time_slice/toroidal_mode array of the MHD_LINEAR IDS in which this perturbation is described |  | INT_0D | dynamic
distribution_sources/source/markers/time | Time | s | FLT_0D | dynamic
distribution_sources/vacuum_toroidal_field | Characteristics of the vacuum toroidal field (used in rho_tor definition) |  | structure
distribution_sources/vacuum_toroidal_field/r0 | Reference major radius where the vacuum toroidal magnetic field is given (usually a fixed position such as the middle of the vessel at the equatorial midplane) | m | FLT_0D | constant
distribution_sources/vacuum_toroidal_field/r0_error_upper | Upper error for "r0" | m | FLT_0D | constant
distribution_sources/vacuum_toroidal_field/r0_error_lower | Lower error for "r0" | m | FLT_0D | constant
distribution_sources/vacuum_toroidal_field/b0 | Vacuum toroidal field at R0 [T]; Positive sign means anti-clockwise when viewing from above. The product R0B0 must be consistent with the b_tor_vacuum_r field of the tf IDS. | T | FLT_1D | dynamic
distribution_sources/vacuum_toroidal_field/b0_error_upper | Upper error for "b0" | T | FLT_1D | dynamic
distribution_sources/vacuum_toroidal_field/b0_error_lower | Lower error for "b0" | T | FLT_1D | dynamic
distribution_sources/magnetic_axis | Magnetic axis position (used to define a poloidal angle for the 2D profiles) |  | structure
distribution_sources/magnetic_axis/r | Major radius | m | FLT_1D | dynamic
distribution_sources/magnetic_axis/r_error_upper | Upper error for "r" | m | FLT_1D | dynamic
distribution_sources/magnetic_axis/r_error_lower | Lower error for "r" | m | FLT_1D | dynamic
distribution_sources/magnetic_axis/z | Height | m | FLT_1D | dynamic
distribution_sources/magnetic_axis/z_error_upper | Upper error for "z" | m | FLT_1D | dynamic
distribution_sources/magnetic_axis/z_error_lower | Lower error for "z" | m | FLT_1D | dynamic
distribution_sources/code | Generic decription of the code-specific parameters for the code that has produced this IDS |  | structure
distribution_sources/code/name | Name of software generating IDS |  | STR_0D | constant
distribution_sources/code/description | Short description of the software (type, purpose) |  | STR_0D | constant
distribution_sources/code/commit | Unique commit reference of software |  | STR_0D | constant
distribution_sources/code/version | Unique version (tag) of software |  | STR_0D | constant
distribution_sources/code/repository | URL of software repository |  | STR_0D | constant
distribution_sources/code/parameters | List of the code specific parameters in XML format |  | STR_0D | constant
distribution_sources/code/output_flag | Output flag : 0 means the run is successful, other values mean some difficulty has been encountered, the exact meaning is then code specific. Negative values mean the result shall not be used. |  | INT_1D | dynamic
distribution_sources/code/library | List of external libraries used by the code that has produced this IDS |  | struct_array
distribution_sources/code/library/name | Name of software |  | STR_0D | constant
distribution_sources/code/library/description | Short description of the software (type, purpose) |  | STR_0D | constant
distribution_sources/code/library/commit | Unique commit reference of software |  | STR_0D | constant
distribution_sources/code/library/version | Unique version (tag) of software |  | STR_0D | constant
distribution_sources/code/library/repository | URL of software repository |  | STR_0D | constant
distribution_sources/code/library/parameters | List of the code specific parameters in XML format |  | STR_0D | constant
distribution_sources/time | Generic time | s | FLT_1D | dynamic
distributions | Distribution function(s) of one or many particle species. This structure is specifically designed to handle non-Maxwellian distribution function generated during heating and current drive, typically solved using a Fokker-Planck calculation perturbed by a heating scheme (e.g. IC, EC, LH, NBI, or alpha heating) and then relaxed by Coloumb collisions. |  | IDS | dynamic
distributions/ids_properties | Interface Data Structure properties. This element identifies the node above as an IDS |  | structure
distributions/ids_properties/comment | Any comment describing the content of this IDS |  | STR_0D | constant
distributions/ids_properties/name | User-defined name for this IDS occurrence |  | STR_0D | constant
distributions/ids_properties/homogeneous_time | This node must be filled (with 0, 1, or 2) for the IDS to be valid. If 1, the time of this IDS is homogeneous, i.e. the time values for this IDS are stored in the time node just below the root of this IDS. If 0, the time values are stored in the various time fields at lower levels in the tree. In the case only constant or static nodes are filled within the IDS, homogeneous_time must be set to 2 |  | INT_0D | constant
distributions/ids_properties/occurrence_type | Type of data contained in this occurrence |  | structure
distributions/ids_properties/occurrence_type/name | Short string identifier |  | STR_0D | constant
distributions/ids_properties/occurrence_type/index | Integer identifier (enumeration index within a list). Private identifier values must be indicated by a negative index. |  | INT_0D | constant
distributions/ids_properties/occurrence_type/description | Verbose description |  | STR_0D | constant
distributions/ids_properties/provider | Name of the person in charge of producing this data |  | STR_0D | constant
distributions/ids_properties/creation_date | Date at which this data has been produced |  | STR_0D | constant
distributions/ids_properties/version_put | Version of the access layer package used to PUT this IDS |  | structure
distributions/ids_properties/version_put/data_dictionary | Version of Data Dictionary used to PUT this IDS |  | STR_0D | constant
distributions/ids_properties/version_put/access_layer | Version of Access Layer used to PUT this IDS |  | STR_0D | constant
distributions/ids_properties/version_put/access_layer_language | Programming language of the Access Layer high level API used to PUT this IDS |  | STR_0D | constant
distributions/ids_properties/provenance | Provenance information about this IDS |  | structure
distributions/ids_properties/provenance/node | Set of IDS nodes for which the provenance is given. The provenance information applies to the whole structure below the IDS node. For documenting provenance information for the whole IDS, set the size of this array of structure to 1 and leave the child "path" node empty |  | struct_array | constant
distributions/ids_properties/provenance/node/path | Path of the node within the IDS, following the syntax given in the link below. If empty, means the provenance information applies to the whole IDS. |  | STR_0D | constant
distributions/ids_properties/provenance/node/reference | List of references used to populate or calculate this node, identified as explained below. In case the node is the result of of a calculation / data processing, the reference is an input to the process described in the "code" structure at the root of the IDS. The reference can be an IDS (identified by a URI or a persitent identifier, see syntax in the link below) or non-IDS data imported directly from an non-IMAS database (identified by the command used to import the reference, or the persistent identifier of the data reference). Often data are obtained by a chain of processes, however only the last process input are recorded here. The full chain of provenance has then to be reconstructed recursively from the provenance information contained in the data references. |  | struct_array
distributions/ids_properties/provenance/node/reference/name | Reference name |  | STR_0D | constant
distributions/ids_properties/provenance/node/reference/timestamp | Date and time (UTC) at which the reference was created, expressed in a human readable form (ISO 8601) : the format of the string shall be : YYYY-MM-DDTHH:MM:SSZ. Example : 2020-07-24T14:19:00Z |  | STR_0D | constant
distributions/ids_properties/plugins | Information about the plugins used to write/read this IDS. This structure is filled automatically by the Access Layer at GET/PUT time, no need to fill it via a user program. |  | structure
distributions/ids_properties/plugins/node | Set of IDS nodes for which a plugin has been applied |  | struct_array | constant
distributions/ids_properties/plugins/node/path | Path of the node within the IDS, following the syntax given in the link below. If empty, means the plugin applies to the whole IDS. |  | STR_0D | constant
distributions/ids_properties/plugins/node/put_operation | Plugins used to PUT a node (potentially, multiple plugins can be applied, if so they are listed by order of application) |  | struct_array
distributions/ids_properties/plugins/node/put_operation/name | Name of software used |  | STR_0D | constant
distributions/ids_properties/plugins/node/put_operation/description | Short description of the software (type, purpose) |  | STR_0D | constant
distributions/ids_properties/plugins/node/put_operation/commit | Unique commit reference of software |  | STR_0D | constant
distributions/ids_properties/plugins/node/put_operation/version | Unique version (tag) of software |  | STR_0D | constant
distributions/ids_properties/plugins/node/put_operation/repository | URL of software repository |  | STR_0D | constant
distributions/ids_properties/plugins/node/put_operation/parameters | List of the code specific parameters in XML format |  | STR_0D | constant
distributions/ids_properties/plugins/node/put_operation/library | List of external libraries used by the code that has produced this IDS |  | struct_array
distributions/ids_properties/plugins/node/put_operation/library/name | Name of software |  | STR_0D | constant
distributions/ids_properties/plugins/node/put_operation/library/description | Short description of the software (type, purpose) |  | STR_0D | constant
distributions/ids_properties/plugins/node/put_operation/library/commit | Unique commit reference of software |  | STR_0D | constant
distributions/ids_properties/plugins/node/put_operation/library/version | Unique version (tag) of software |  | STR_0D | constant
distributions/ids_properties/plugins/node/put_operation/library/repository | URL of software repository |  | STR_0D | constant
distributions/ids_properties/plugins/node/put_operation/library/parameters | List of the code specific parameters in XML format |  | STR_0D | constant
distributions/ids_properties/plugins/node/readback | Plugins to be used to read back a node (potentially, multiple plugins can be applied, listed in reverse order of application) |  | struct_array
distributions/ids_properties/plugins/node/readback/name | Name of software used |  | STR_0D | constant
distributions/ids_properties/plugins/node/readback/description | Short description of the software (type, purpose) |  | STR_0D | constant
distributions/ids_properties/plugins/node/readback/commit | Unique commit reference of software |  | STR_0D | constant
distributions/ids_properties/plugins/node/readback/version | Unique version (tag) of software |  | STR_0D | constant
distributions/ids_properties/plugins/node/readback/repository | URL of software repository |  | STR_0D | constant
distributions/ids_properties/plugins/node/readback/parameters | List of the code specific parameters in XML format |  | STR_0D | constant
distributions/ids_properties/plugins/node/readback/library | List of external libraries used by the code that has produced this IDS |  | struct_array
distributions/ids_properties/plugins/node/readback/library/name | Name of software |  | STR_0D | constant
distributions/ids_properties/plugins/node/readback/library/description | Short description of the software (type, purpose) |  | STR_0D | constant
distributions/ids_properties/plugins/node/readback/library/commit | Unique commit reference of software |  | STR_0D | constant
distributions/ids_properties/plugins/node/readback/library/version | Unique version (tag) of software |  | STR_0D | constant
distributions/ids_properties/plugins/node/readback/library/repository | URL of software repository |  | STR_0D | constant
distributions/ids_properties/plugins/node/readback/library/parameters | List of the code specific parameters in XML format |  | STR_0D | constant
distributions/ids_properties/plugins/node/get_operation | Plugins actually used to read back a node (potentially, multiple plugins can be applied, listed in reverse order of application). This information is filled by the plugin infrastructure during the GET operation. |  | struct_array
distributions/ids_properties/plugins/node/get_operation/name | Name of software used |  | STR_0D | constant
distributions/ids_properties/plugins/node/get_operation/description | Short description of the software (type, purpose) |  | STR_0D | constant
distributions/ids_properties/plugins/node/get_operation/commit | Unique commit reference of software |  | STR_0D | constant
distributions/ids_properties/plugins/node/get_operation/version | Unique version (tag) of software |  | STR_0D | constant
distributions/ids_properties/plugins/node/get_operation/repository | URL of software repository |  | STR_0D | constant
distributions/ids_properties/plugins/node/get_operation/parameters | List of the code specific parameters in XML format |  | STR_0D | constant
distributions/ids_properties/plugins/node/get_operation/library | List of external libraries used by the code that has produced this IDS |  | struct_array
distributions/ids_properties/plugins/node/get_operation/library/name | Name of software |  | STR_0D | constant
distributions/ids_properties/plugins/node/get_operation/library/description | Short description of the software (type, purpose) |  | STR_0D | constant
distributions/ids_properties/plugins/node/get_operation/library/commit | Unique commit reference of software |  | STR_0D | constant
distributions/ids_properties/plugins/node/get_operation/library/version | Unique version (tag) of software |  | STR_0D | constant
distributions/ids_properties/plugins/node/get_operation/library/repository | URL of software repository |  | STR_0D | constant
distributions/ids_properties/plugins/node/get_operation/library/parameters | List of the code specific parameters in XML format |  | STR_0D | constant
distributions/ids_properties/plugins/infrastructure_put | Plugin infrastructure used to PUT the data |  | structure
distributions/ids_properties/plugins/infrastructure_put/name | Name of software used |  | STR_0D | constant
distributions/ids_properties/plugins/infrastructure_put/description | Short description of the software (type, purpose) |  | STR_0D | constant
distributions/ids_properties/plugins/infrastructure_put/commit | Unique commit reference of software |  | STR_0D | constant
distributions/ids_properties/plugins/infrastructure_put/version | Unique version (tag) of software |  | STR_0D | constant
distributions/ids_properties/plugins/infrastructure_put/repository | URL of software repository |  | STR_0D | constant
distributions/ids_properties/plugins/infrastructure_get | Plugin infrastructure used to GET the data |  | structure
distributions/ids_properties/plugins/infrastructure_get/name | Name of software used |  | STR_0D | constant
distributions/ids_properties/plugins/infrastructure_get/description | Short description of the software (type, purpose) |  | STR_0D | constant
distributions/ids_properties/plugins/infrastructure_get/commit | Unique commit reference of software |  | STR_0D | constant
distributions/ids_properties/plugins/infrastructure_get/version | Unique version (tag) of software |  | STR_0D | constant
distributions/ids_properties/plugins/infrastructure_get/repository | URL of software repository |  | STR_0D | constant
distributions/distribution | Set of distribution functions. Every distribution function has to be associated with only one particle species, specified in distri_vec/species/, but there could be multiple distribution function for each species. In this case, the fast particle populations should be superposed |  | struct_array
distributions/distribution/wave | List all waves affecting the distribution, identified as in waves/coherent_wave(i)/identifier in the waves IDS |  | struct_array
distributions/distribution/wave/type | Wave/antenna type. index=1 for name=EC; index=2 for name=IC; index=3 for name=LH |  | structure
distributions/distribution/wave/type/name | Short string identifier |  | STR_0D | constant
distributions/distribution/wave/type/index | Integer identifier (enumeration index within a list). Private identifier values must be indicated by a negative index. |  | INT_0D | constant
distributions/distribution/wave/type/description | Verbose description |  | STR_0D | constant
distributions/distribution/wave/antenna_name | Name of the antenna that launches this wave. Corresponds to the name specified in antennas/ec(i)/name, or antennas/ic(i)/name or antennas/lh(i)/name (depends of antenna/wave type) in the ANTENNAS IDS. |  | STR_0D | constant
distributions/distribution/wave/index_in_antenna | Index of the wave (starts at 1), separating different waves generated from a single antenna. |  | INT_0D | constant
distributions/distribution/process | List all processes (NBI units, fusion reactions, ...) affecting the distribution, identified as in distribution_sources/source(i)/process in the DISTRIBUTION_SOURCES IDS |  | struct_array
distributions/distribution/process/type | Process type |  | structure
distributions/distribution/process/type/name | Short string identifier |  | STR_0D | constant
distributions/distribution/process/type/index | Integer identifier (enumeration index within a list). Private identifier values must be indicated by a negative index. |  | INT_0D | constant
distributions/distribution/process/type/description | Verbose description |  | STR_0D | constant
distributions/distribution/process/reactant_energy | For nuclear reaction source, energy of the reactants. index = 0 for a sum over all energies; index = 1 for thermal-thermal; index = 2 for beam-beam; index = 3 for beam-thermal |  | structure
distributions/distribution/process/reactant_energy/name | Short string identifier |  | STR_0D | constant
distributions/distribution/process/reactant_energy/index | Integer identifier (enumeration index within a list). Private identifier values must be indicated by a negative index. |  | INT_0D | constant
distributions/distribution/process/reactant_energy/description | Verbose description |  | STR_0D | constant
distributions/distribution/process/nbi_energy | For NBI source, energy of the accelerated species considered. index = 0 for a sum over all energies; index = 1 for full energiy; index = 2 for half energy; index = 3 for third energy |  | structure
distributions/distribution/process/nbi_energy/name | Short string identifier |  | STR_0D | constant
distributions/distribution/process/nbi_energy/index | Integer identifier (enumeration index within a list). Private identifier values must be indicated by a negative index. |  | INT_0D | constant
distributions/distribution/process/nbi_energy/description | Verbose description |  | STR_0D | constant
distributions/distribution/process/nbi_unit | Index of the NBI unit considered. Refers to the "unit" array of the NBI IDS. 0 means sum over all NBI units. |  | INT_0D | constant
distributions/distribution/process/nbi_beamlets_group | Index of the NBI beamlets group considered. Refers to the "unit/beamlets_group" array of the NBI IDS. 0 means sum over all beamlets groups. |  | INT_0D | constant
distributions/distribution/gyro_type | Defines how to interpret the spatial coordinates: 1 = given at the actual particle birth point; 2 =given at the gyro centre of the birth point |  | INT_0D | constant
distributions/distribution/species | Species described by this distribution |  | structure
distributions/distribution/species/type | Species type. index=1 for electron; index=2 for ion species in a single/average state (refer to ion structure); index=3 for ion species in a particular state (refer to ion/state structure); index=4 for neutral species in a single/average state (refer to neutral structure); index=5 for neutral species in a particular state (refer to neutral/state structure); index=6 for neutron; index=7 for photon |  | structure
distributions/distribution/species/type/name | Short string identifier |  | STR_0D | constant
distributions/distribution/species/type/index | Integer identifier (enumeration index within a list). Private identifier values must be indicated by a negative index. |  | INT_0D | constant
distributions/distribution/species/type/description | Verbose description |  | STR_0D | constant
distributions/distribution/species/ion | Description of the ion or neutral species, used if type/index = 2 or 3 |  | structure
distributions/distribution/species/ion/element | List of elements forming the atom or molecule |  | struct_array
distributions/distribution/species/ion/element/a | Mass of atom | u | FLT_0D | constant
distributions/distribution/species/ion/element/a_error_upper | Upper error for "a" | u | FLT_0D | constant
distributions/distribution/species/ion/element/a_error_lower | Lower error for "a" | u | FLT_0D | constant
distributions/distribution/species/ion/element/z_n | Nuclear charge | e | INT_0D | constant
distributions/distribution/species/ion/element/atoms_n | Number of atoms of this element in the molecule |  | INT_0D | constant
distributions/distribution/species/ion/z_ion | Ion charge (of the dominant ionization state; lumped ions are allowed) | e | FLT_0D | constant
distributions/distribution/species/ion/z_ion_error_upper | Upper error for "z_ion" | e | FLT_0D | constant
distributions/distribution/species/ion/z_ion_error_lower | Lower error for "z_ion" | e | FLT_0D | constant
distributions/distribution/species/ion/name | String identifying ion (e.g. H+, D+, T+, He+2, C+, ...) |  | STR_0D | constant
distributions/distribution/species/ion/state | Quantities related to the different states of the species (ionization, energy, excitation, ...) |  | structure
distributions/distribution/species/ion/state/z_min | Minimum Z of the charge state bundle (z_min = z_max = 0 for a neutral) | e | FLT_0D | constant
distributions/distribution/species/ion/state/z_min_error_upper | Upper error for "z_min" | e | FLT_0D | constant
distributions/distribution/species/ion/state/z_min_error_lower | Lower error for "z_min" | e | FLT_0D | constant
distributions/distribution/species/ion/state/z_max | Maximum Z of the charge state bundle (equal to z_min if no bundle) | e | FLT_0D | constant
distributions/distribution/species/ion/state/z_max_error_upper | Upper error for "z_max" | e | FLT_0D | constant
distributions/distribution/species/ion/state/z_max_error_lower | Lower error for "z_max" | e | FLT_0D | constant
distributions/distribution/species/ion/state/name | String identifying ion state (e.g. C+, C+2 , C+3, C+4, C+5, C+6, ...) |  | STR_0D | constant
distributions/distribution/species/ion/state/electron_configuration | Configuration of atomic orbitals of this state, e.g. 1s2-2s1 |  | STR_0D | constant
distributions/distribution/species/ion/state/vibrational_level | Vibrational level (can be bundled) | e | FLT_0D | constant
distributions/distribution/species/ion/state/vibrational_level_error_upper | Upper error for "vibrational_level" | e | FLT_0D | constant
distributions/distribution/species/ion/state/vibrational_level_error_lower | Lower error for "vibrational_level" | e | FLT_0D | constant
distributions/distribution/species/ion/state/vibrational_mode | Vibrational mode of this state, e.g. "A_g". Need to define, or adopt a standard nomenclature. |  | STR_0D | constant
distributions/distribution/species/neutral | Description of the neutral species, used if type/index = 4 or 5 |  | structure
distributions/distribution/species/neutral/element | List of elements forming the atom or molecule |  | struct_array
distributions/distribution/species/neutral/element/a | Mass of atom | u | FLT_0D | constant
distributions/distribution/species/neutral/element/a_error_upper | Upper error for "a" | u | FLT_0D | constant
distributions/distribution/species/neutral/element/a_error_lower | Lower error for "a" | u | FLT_0D | constant
distributions/distribution/species/neutral/element/z_n | Nuclear charge | e | INT_0D | constant
distributions/distribution/species/neutral/element/atoms_n | Number of atoms of this element in the molecule |  | INT_0D | constant
distributions/distribution/species/neutral/name | String identifying neutral (e.g. H, D, T, He, C, ...) |  | STR_0D | constant
distributions/distribution/species/neutral/state | State of the species (energy, excitation, ...) |  | structure
distributions/distribution/species/neutral/state/name | String identifying neutral state |  | STR_0D | constant
distributions/distribution/species/neutral/state/electron_configuration | Configuration of atomic orbitals of this state, e.g. 1s2-2s1 |  | STR_0D | constant
distributions/distribution/species/neutral/state/vibrational_level | Vibrational level (can be bundled) | e | FLT_0D | constant
distributions/distribution/species/neutral/state/vibrational_level_error_upper | Upper error for "vibrational_level" | e | FLT_0D | constant
distributions/distribution/species/neutral/state/vibrational_level_error_lower | Lower error for "vibrational_level" | e | FLT_0D | constant
distributions/distribution/species/neutral/state/vibrational_mode | Vibrational mode of this state, e.g. "A_g". Need to define, or adopt a standard nomenclature. |  | STR_0D | constant
distributions/distribution/species/neutral/state/neutral_type | Neutral type, in terms of energy. ID =1: cold; 2: thermal; 3: fast; 4: NBI |  | structure
distributions/distribution/species/neutral/state/neutral_type/name | Short string identifier |  | STR_0D | constant
distributions/distribution/species/neutral/state/neutral_type/index | Integer identifier (enumeration index within a list). Private identifier values must be indicated by a negative index. |  | INT_0D | constant
distributions/distribution/species/neutral/state/neutral_type/description | Verbose description |  | STR_0D | constant
distributions/distribution/global_quantities | Global quantities (integrated over plasma volume for moments of the distribution, collisional exchange and source terms), for various time slices |  | struct_array | dynamic
distributions/distribution/global_quantities/particles_n | Number of particles in the distribution, i.e. the volume integral of the density (note: this is the number of real particles and not markers) | 1 | FLT_0D | dynamic
distributions/distribution/global_quantities/particles_n_error_upper | Upper error for "particles_n" | 1 | FLT_0D | dynamic
distributions/distribution/global_quantities/particles_n_error_lower | Lower error for "particles_n" | 1 | FLT_0D | dynamic
distributions/distribution/global_quantities/particles_fast_n | Number of fast particles in the distribution, i.e. the volume integral of the density (note: this is the number of real particles and not markers) | 1 | FLT_0D | dynamic
distributions/distribution/global_quantities/particles_fast_n_error_upper | Upper error for "particles_fast_n" | 1 | FLT_0D | dynamic
distributions/distribution/global_quantities/particles_fast_n_error_lower | Lower error for "particles_fast_n" | 1 | FLT_0D | dynamic
distributions/distribution/global_quantities/energy | Total energy in the distribution | J | FLT_0D | dynamic
distributions/distribution/global_quantities/energy_error_upper | Upper error for "energy" | J | FLT_0D | dynamic
distributions/distribution/global_quantities/energy_error_lower | Lower error for "energy" | J | FLT_0D | dynamic
distributions/distribution/global_quantities/energy_fast | Total energy of the fast particles in the distribution | J | FLT_0D | dynamic
distributions/distribution/global_quantities/energy_fast_error_upper | Upper error for "energy_fast" | J | FLT_0D | dynamic
distributions/distribution/global_quantities/energy_fast_error_lower | Lower error for "energy_fast" | J | FLT_0D | dynamic
distributions/distribution/global_quantities/energy_fast_parallel | Parallel energy of the fast particles in the distribution | J | FLT_0D | dynamic
distributions/distribution/global_quantities/energy_fast_parallel_error_upper | Upper error for "energy_fast_parallel" | J | FLT_0D | dynamic
distributions/distribution/global_quantities/energy_fast_parallel_error_lower | Lower error for "energy_fast_parallel" | J | FLT_0D | dynamic
distributions/distribution/global_quantities/torque_tor_j_radial | Toroidal torque due to radial currents | N.m | FLT_0D | dynamic
distributions/distribution/global_quantities/torque_tor_j_radial_error_upper | Upper error for "torque_tor_j_radial" | N.m | FLT_0D | dynamic
distributions/distribution/global_quantities/torque_tor_j_radial_error_lower | Lower error for "torque_tor_j_radial" | N.m | FLT_0D | dynamic
distributions/distribution/global_quantities/current_phi | Toroidal current driven by the distribution | A | FLT_0D | dynamic
distributions/distribution/global_quantities/current_phi_error_upper | Upper error for "current_phi" | A | FLT_0D | dynamic
distributions/distribution/global_quantities/current_phi_error_lower | Lower error for "current_phi" | A | FLT_0D | dynamic
distributions/distribution/global_quantities/power_first_orbit | Power loss due to first orbit losses | W | FLT_0D | dynamic
distributions/distribution/global_quantities/power_first_orbit_error_upper | Upper error for "power_first_orbit" | W | FLT_0D | dynamic
distributions/distribution/global_quantities/power_first_orbit_error_lower | Lower error for "power_first_orbit" | W | FLT_0D | dynamic
distributions/distribution/global_quantities/power_rotation | Power going to plasma rotation. This power goes into sustaining the plasma rotation rather than heating the plasma. This is given because the injection energy in the rotating plasma frame is (assuming rotation in the same direction of the NB injection) lower than in the lab-frame. | W | FLT_0D | dynamic
distributions/distribution/global_quantities/power_rotation_error_upper | Upper error for "power_rotation" | W | FLT_0D | dynamic
distributions/distribution/global_quantities/power_rotation_error_lower | Lower error for "power_rotation" | W | FLT_0D | dynamic
distributions/distribution/global_quantities/power_charge_exchange | Power loss due to Charge Exchange loss of fast ions | W | FLT_0D | dynamic
distributions/distribution/global_quantities/power_charge_exchange_error_upper | Upper error for "power_charge_exchange" | W | FLT_0D | dynamic
distributions/distribution/global_quantities/power_charge_exchange_error_lower | Lower error for "power_charge_exchange" | W | FLT_0D | dynamic
distributions/distribution/global_quantities/collisions | Power and torque exchanged between the species described by the distribution and the different plasma species through collisions |  | structure
distributions/distribution/global_quantities/collisions/electrons | Collisional exchange with electrons |  | structure
distributions/distribution/global_quantities/collisions/electrons/power_thermal | Collisional power to the thermal particle population | W | FLT_0D | dynamic
distributions/distribution/global_quantities/collisions/electrons/power_thermal_error_upper | Upper error for "power_thermal" | W | FLT_0D | dynamic
distributions/distribution/global_quantities/collisions/electrons/power_thermal_error_lower | Lower error for "power_thermal" | W | FLT_0D | dynamic
distributions/distribution/global_quantities/collisions/electrons/power_fast | Collisional power to the fast particle population | W | FLT_0D | dynamic
distributions/distribution/global_quantities/collisions/electrons/power_fast_error_upper | Upper error for "power_fast" | W | FLT_0D | dynamic
distributions/distribution/global_quantities/collisions/electrons/power_fast_error_lower | Lower error for "power_fast" | W | FLT_0D | dynamic
distributions/distribution/global_quantities/collisions/electrons/torque_thermal_phi | Collisional toroidal torque to the thermal particle population | N.m | FLT_0D | dynamic
distributions/distribution/global_quantities/collisions/electrons/torque_thermal_phi_error_upper | Upper error for "torque_thermal_phi" | N.m | FLT_0D | dynamic
distributions/distribution/global_quantities/collisions/electrons/torque_thermal_phi_error_lower | Lower error for "torque_thermal_phi" | N.m | FLT_0D | dynamic
distributions/distribution/global_quantities/collisions/electrons/torque_fast_phi | Collisional toroidal torque to the fast particle population | N.m | FLT_0D | dynamic
distributions/distribution/global_quantities/collisions/electrons/torque_fast_phi_error_upper | Upper error for "torque_fast_phi" | N.m | FLT_0D | dynamic
distributions/distribution/global_quantities/collisions/electrons/torque_fast_phi_error_lower | Lower error for "torque_fast_phi" | N.m | FLT_0D | dynamic
distributions/distribution/global_quantities/collisions/ion | Collisional exchange with the various ion species |  | struct_array
distributions/distribution/global_quantities/collisions/ion/element | List of elements forming the atom or molecule |  | struct_array
distributions/distribution/global_quantities/collisions/ion/element/a | Mass of atom | u | FLT_0D | dynamic
distributions/distribution/global_quantities/collisions/ion/element/a_error_upper | Upper error for "a" | u | FLT_0D | dynamic
distributions/distribution/global_quantities/collisions/ion/element/a_error_lower | Lower error for "a" | u | FLT_0D | dynamic
distributions/distribution/global_quantities/collisions/ion/element/z_n | Nuclear charge | e | INT_0D | dynamic
distributions/distribution/global_quantities/collisions/ion/element/atoms_n | Number of atoms of this element in the molecule |  | INT_0D | dynamic
distributions/distribution/global_quantities/collisions/ion/z_ion | Ion charge (of the dominant ionization state; lumped ions are allowed). | e | FLT_0D | dynamic
distributions/distribution/global_quantities/collisions/ion/z_ion_error_upper | Upper error for "z_ion" | e | FLT_0D | dynamic
distributions/distribution/global_quantities/collisions/ion/z_ion_error_lower | Lower error for "z_ion" | e | FLT_0D | dynamic
distributions/distribution/global_quantities/collisions/ion/name | String identifying the species (e.g. H+, D+, T+, He+2, C+, D2, DT, CD4, ...) |  | STR_0D | dynamic
distributions/distribution/global_quantities/collisions/ion/neutral_index | Index of the corresponding neutral species in the ../../neutral array |  | INT_0D | dynamic
distributions/distribution/global_quantities/collisions/ion/power_thermal | Collisional power to the thermal particle population | W | FLT_0D | dynamic
distributions/distribution/global_quantities/collisions/ion/power_thermal_error_upper | Upper error for "power_thermal" | W | FLT_0D | dynamic
distributions/distribution/global_quantities/collisions/ion/power_thermal_error_lower | Lower error for "power_thermal" | W | FLT_0D | dynamic
distributions/distribution/global_quantities/collisions/ion/power_fast | Collisional power to the fast particle population | W | FLT_0D | dynamic
distributions/distribution/global_quantities/collisions/ion/power_fast_error_upper | Upper error for "power_fast" | W | FLT_0D | dynamic
distributions/distribution/global_quantities/collisions/ion/power_fast_error_lower | Lower error for "power_fast" | W | FLT_0D | dynamic
distributions/distribution/global_quantities/collisions/ion/torque_thermal_phi | Collisional toroidal torque to the thermal particle population | N.m | FLT_0D | dynamic
distributions/distribution/global_quantities/collisions/ion/torque_thermal_phi_error_upper | Upper error for "torque_thermal_phi" | N.m | FLT_0D | dynamic
distributions/distribution/global_quantities/collisions/ion/torque_thermal_phi_error_lower | Lower error for "torque_thermal_phi" | N.m | FLT_0D | dynamic
distributions/distribution/global_quantities/collisions/ion/torque_fast_phi | Collisional toroidal torque to the fast particle population | N.m | FLT_0D | dynamic
distributions/distribution/global_quantities/collisions/ion/torque_fast_phi_error_upper | Upper error for "torque_fast_phi" | N.m | FLT_0D | dynamic
distributions/distribution/global_quantities/collisions/ion/torque_fast_phi_error_lower | Lower error for "torque_fast_phi" | N.m | FLT_0D | dynamic
distributions/distribution/global_quantities/collisions/ion/multiple_states_flag | Multiple state calculation flag : 0-Only one state is considered; 1-Multiple states are considered and are described in the state structure |  | INT_0D | dynamic
distributions/distribution/global_quantities/collisions/ion/state | Collisional exchange with the various states of the ion species (ionization, energy, excitation, ...) |  | struct_array
distributions/distribution/global_quantities/collisions/ion/state/z_min | Minimum Z of the charge state bundle (z_min = z_max = 0 for a neutral) | e | FLT_0D | dynamic
distributions/distribution/global_quantities/collisions/ion/state/z_min_error_upper | Upper error for "z_min" | e | FLT_0D | dynamic
distributions/distribution/global_quantities/collisions/ion/state/z_min_error_lower | Lower error for "z_min" | e | FLT_0D | dynamic
distributions/distribution/global_quantities/collisions/ion/state/z_max | Maximum Z of the charge state bundle (equal to z_min if no bundle) | e | FLT_0D | dynamic
distributions/distribution/global_quantities/collisions/ion/state/z_max_error_upper | Upper error for "z_max" | e | FLT_0D | dynamic
distributions/distribution/global_quantities/collisions/ion/state/z_max_error_lower | Lower error for "z_max" | e | FLT_0D | dynamic
distributions/distribution/global_quantities/collisions/ion/state/name | String identifying charge state (e.g. C+, C+2 , C+3, C+4, C+5, C+6, ...) |  | STR_0D | dynamic
distributions/distribution/global_quantities/collisions/ion/state/electron_configuration | Configuration of atomic orbitals of this state, e.g. 1s2-2s1 |  | STR_0D | dynamic
distributions/distribution/global_quantities/collisions/ion/state/vibrational_level | Vibrational level (can be bundled) | e | FLT_0D | dynamic
distributions/distribution/global_quantities/collisions/ion/state/vibrational_level_error_upper | Upper error for "vibrational_level" | e | FLT_0D | dynamic
distributions/distribution/global_quantities/collisions/ion/state/vibrational_level_error_lower | Lower error for "vibrational_level" | e | FLT_0D | dynamic
distributions/distribution/global_quantities/collisions/ion/state/vibrational_mode | Vibrational mode of this state, e.g. "A_g". Need to define, or adopt a standard nomenclature. |  | STR_0D | dynamic
distributions/distribution/global_quantities/collisions/ion/state/power_thermal | Collisional power to the thermal particle population | W | FLT_0D | dynamic
distributions/distribution/global_quantities/collisions/ion/state/power_thermal_error_upper | Upper error for "power_thermal" | W | FLT_0D | dynamic
distributions/distribution/global_quantities/collisions/ion/state/power_thermal_error_lower | Lower error for "power_thermal" | W | FLT_0D | dynamic
distributions/distribution/global_quantities/collisions/ion/state/power_fast | Collisional power to the fast particle population | W | FLT_0D | dynamic
distributions/distribution/global_quantities/collisions/ion/state/power_fast_error_upper | Upper error for "power_fast" | W | FLT_0D | dynamic
distributions/distribution/global_quantities/collisions/ion/state/power_fast_error_lower | Lower error for "power_fast" | W | FLT_0D | dynamic
distributions/distribution/global_quantities/collisions/ion/state/torque_thermal_phi | Collisional toroidal torque to the thermal particle population | N.m | FLT_0D | dynamic
distributions/distribution/global_quantities/collisions/ion/state/torque_thermal_phi_error_upper | Upper error for "torque_thermal_phi" | N.m | FLT_0D | dynamic
distributions/distribution/global_quantities/collisions/ion/state/torque_thermal_phi_error_lower | Lower error for "torque_thermal_phi" | N.m | FLT_0D | dynamic
distributions/distribution/global_quantities/collisions/ion/state/torque_fast_phi | Collisional toroidal torque to the fast particle population | N.m | FLT_0D | dynamic
distributions/distribution/global_quantities/collisions/ion/state/torque_fast_phi_error_upper | Upper error for "torque_fast_phi" | N.m | FLT_0D | dynamic
distributions/distribution/global_quantities/collisions/ion/state/torque_fast_phi_error_lower | Lower error for "torque_fast_phi" | N.m | FLT_0D | dynamic
distributions/distribution/global_quantities/thermalization | Volume integrated source of thermal particles, momentum and energy due to thermalization. Here thermalization refers to non-thermal particles, sufficiently assimilated to the thermal background to be re-categorized as thermal particles. Note that this source may also be negative if thermal particles are being accelerated such that they form a distinct non-thermal contribution, e.g. due run-away of RF interactions. |  | structure
distributions/distribution/global_quantities/thermalization/particles | Source rate of thermal particles due to the thermalization of fast particles | s^-1 | FLT_0D | dynamic
distributions/distribution/global_quantities/thermalization/particles_error_upper | Upper error for "particles" | s^-1 | FLT_0D | dynamic
distributions/distribution/global_quantities/thermalization/particles_error_lower | Lower error for "particles" | s^-1 | FLT_0D | dynamic
distributions/distribution/global_quantities/thermalization/power | Power input to the thermal particle population due to the thermalization of fast particles | W | FLT_0D | dynamic
distributions/distribution/global_quantities/thermalization/power_error_upper | Upper error for "power" | W | FLT_0D | dynamic
distributions/distribution/global_quantities/thermalization/power_error_lower | Lower error for "power" | W | FLT_0D | dynamic
distributions/distribution/global_quantities/thermalization/torque | Torque input to the thermal particle population due to the thermalization of fast particles | N.m | FLT_0D | dynamic
distributions/distribution/global_quantities/thermalization/torque_error_upper | Upper error for "torque" | N.m | FLT_0D | dynamic
distributions/distribution/global_quantities/thermalization/torque_error_lower | Lower error for "torque" | N.m | FLT_0D | dynamic
distributions/distribution/global_quantities/source | Set of volume integrated sources and sinks of particles, momentum and energy included in the Fokker-Planck modelling, related to the various waves or particle source processes affecting the distribution |  | struct_array
distributions/distribution/global_quantities/source/identifier | Identifier of the wave or particle source process, defined respectively in distribution/wave or distribution/process |  | structure
distributions/distribution/global_quantities/source/identifier/type | Type of the source term. Index = 1 for a wave, index = 2 for a particle source process |  | structure
distributions/distribution/global_quantities/source/identifier/type/name | Short string identifier |  | STR_0D | dynamic
distributions/distribution/global_quantities/source/identifier/type/index | Integer identifier (enumeration index within a list). Private identifier values must be indicated by a negative index. |  | INT_0D | dynamic
distributions/distribution/global_quantities/source/identifier/type/description | Verbose description |  | STR_0D | dynamic
distributions/distribution/global_quantities/source/identifier/wave_index | Index into distribution/wave |  | INT_0D | dynamic
distributions/distribution/global_quantities/source/identifier/process_index | Index into distribution/process |  | INT_0D | dynamic
distributions/distribution/global_quantities/source/particles | Particle source rate | s^-1 | FLT_0D | dynamic
distributions/distribution/global_quantities/source/particles_error_upper | Upper error for "particles" | s^-1 | FLT_0D | dynamic
distributions/distribution/global_quantities/source/particles_error_lower | Lower error for "particles" | s^-1 | FLT_0D | dynamic
distributions/distribution/global_quantities/source/power | Total power of the source | W | FLT_0D | dynamic
distributions/distribution/global_quantities/source/power_error_upper | Upper error for "power" | W | FLT_0D | dynamic
distributions/distribution/global_quantities/source/power_error_lower | Lower error for "power" | W | FLT_0D | dynamic
distributions/distribution/global_quantities/source/torque_phi | Total toroidal torque of the source | N.m | FLT_0D | dynamic
distributions/distribution/global_quantities/source/torque_phi_error_upper | Upper error for "torque_phi" | N.m | FLT_0D | dynamic
distributions/distribution/global_quantities/source/torque_phi_error_lower | Lower error for "torque_phi" | N.m | FLT_0D | dynamic
distributions/distribution/global_quantities/time | Time | s | FLT_0D | dynamic
distributions/distribution/profiles_1d | Radial profiles (flux surface averaged quantities) for various time slices |  | struct_array | dynamic
distributions/distribution/profiles_1d/grid | Radial grid |  | structure
distributions/distribution/profiles_1d/grid/rho_tor_norm | Normalized toroidal flux coordinate. The normalizing value for rho_tor_norm, is the toroidal flux coordinate at the equilibrium boundary (LCFS or 99.x % of the LCFS in case of a fixed boundary equilibium calculation, see time_slice/boundary/b_flux_pol_norm in the equilibrium IDS) | 1 | FLT_1D | dynamic
distributions/distribution/profiles_1d/grid/rho_tor_norm_error_upper | Upper error for "rho_tor_norm" | 1 | FLT_1D | dynamic
distributions/distribution/profiles_1d/grid/rho_tor_norm_error_lower | Lower error for "rho_tor_norm" | 1 | FLT_1D | dynamic
distributions/distribution/profiles_1d/grid/rho_tor | Toroidal flux coordinate = sqrt(phi/(pi*b0)), where the toroidal magnetic field, b0, corresponds to that stored in vacuum_toroidal_field/b0 and pi can be found in the IMAS constants | m | FLT_1D | dynamic
distributions/distribution/profiles_1d/grid/rho_tor_error_upper | Upper error for "rho_tor" | m | FLT_1D | dynamic
distributions/distribution/profiles_1d/grid/rho_tor_error_lower | Lower error for "rho_tor" | m | FLT_1D | dynamic
distributions/distribution/profiles_1d/grid/rho_pol_norm | Normalized poloidal flux coordinate = sqrt((psi(rho)-psi(magnetic_axis)) / (psi(LCFS)-psi(magnetic_axis))) | 1 | FLT_1D | dynamic
distributions/distribution/profiles_1d/grid/rho_pol_norm_error_upper | Upper error for "rho_pol_norm" | 1 | FLT_1D | dynamic
distributions/distribution/profiles_1d/grid/rho_pol_norm_error_lower | Lower error for "rho_pol_norm" | 1 | FLT_1D | dynamic
distributions/distribution/profiles_1d/grid/psi | Poloidal magnetic flux. Integral of magnetic field passing through a contour defined by the intersection of a flux surface passing through the point of interest and a Z=constant plane. If the integration surface is flat, the surface normal vector is in the increasing vertical coordinate direction, Z, namely upwards. | Wb | FLT_1D | dynamic
distributions/distribution/profiles_1d/grid/psi_error_upper | Upper error for "psi" | Wb | FLT_1D | dynamic
distributions/distribution/profiles_1d/grid/psi_error_lower | Lower error for "psi" | Wb | FLT_1D | dynamic
distributions/distribution/profiles_1d/grid/volume | Volume enclosed inside the magnetic surface | m^3 | FLT_1D | dynamic
distributions/distribution/profiles_1d/grid/volume_error_upper | Upper error for "volume" | m^3 | FLT_1D | dynamic
distributions/distribution/profiles_1d/grid/volume_error_lower | Lower error for "volume" | m^3 | FLT_1D | dynamic
distributions/distribution/profiles_1d/grid/area | Cross-sectional area of the flux surface | m^2 | FLT_1D | dynamic
distributions/distribution/profiles_1d/grid/area_error_upper | Upper error for "area" | m^2 | FLT_1D | dynamic
distributions/distribution/profiles_1d/grid/area_error_lower | Lower error for "area" | m^2 | FLT_1D | dynamic
distributions/distribution/profiles_1d/grid/surface | Surface area of the toroidal flux surface | m^2 | FLT_1D | dynamic
distributions/distribution/profiles_1d/grid/surface_error_upper | Upper error for "surface" | m^2 | FLT_1D | dynamic
distributions/distribution/profiles_1d/grid/surface_error_lower | Lower error for "surface" | m^2 | FLT_1D | dynamic
distributions/distribution/profiles_1d/grid/psi_magnetic_axis | Value of the poloidal magnetic flux at the magnetic axis (useful to normalize the psi array values when the radial grid doesn't go from the magnetic axis to the plasma boundary) | Wb | FLT_0D | dynamic
distributions/distribution/profiles_1d/grid/psi_magnetic_axis_error_upper | Upper error for "psi_magnetic_axis" | Wb | FLT_0D | dynamic
distributions/distribution/profiles_1d/grid/psi_magnetic_axis_error_lower | Lower error for "psi_magnetic_axis" | Wb | FLT_0D | dynamic
distributions/distribution/profiles_1d/grid/psi_boundary | Value of the poloidal magnetic flux at the plasma boundary (useful to normalize the psi array values when the radial grid doesn't go from the magnetic axis to the plasma boundary) | Wb | FLT_0D | dynamic
distributions/distribution/profiles_1d/grid/psi_boundary_error_upper | Upper error for "psi_boundary" | Wb | FLT_0D | dynamic
distributions/distribution/profiles_1d/grid/psi_boundary_error_lower | Lower error for "psi_boundary" | Wb | FLT_0D | dynamic
distributions/distribution/profiles_1d/fast_filter | Description of how the fast and the thermal particle populations are separated |  | structure
distributions/distribution/profiles_1d/fast_filter/method | Method used to separate the fast and thermal particle population (indices TBD) |  | structure
distributions/distribution/profiles_1d/fast_filter/method/name | Short string identifier |  | STR_0D | dynamic
distributions/distribution/profiles_1d/fast_filter/method/index | Integer identifier (enumeration index within a list). Private identifier values must be indicated by a negative index. |  | INT_0D | dynamic
distributions/distribution/profiles_1d/fast_filter/method/description | Verbose description |  | STR_0D | dynamic
distributions/distribution/profiles_1d/fast_filter/energy | Energy at which the fast and thermal particle populations were separated, as a function of radius | eV | FLT_1D | dynamic
distributions/distribution/profiles_1d/fast_filter/energy_error_upper | Upper error for "energy" | eV | FLT_1D | dynamic
distributions/distribution/profiles_1d/fast_filter/energy_error_lower | Lower error for "energy" | eV | FLT_1D | dynamic
distributions/distribution/profiles_1d/density | Density (thermal+non-thermal) | m^-3 | FLT_1D | dynamic
distributions/distribution/profiles_1d/density_error_upper | Upper error for "density" | m^-3 | FLT_1D | dynamic
distributions/distribution/profiles_1d/density_error_lower | Lower error for "density" | m^-3 | FLT_1D | dynamic
distributions/distribution/profiles_1d/density_fast | Density of fast particles | m^-3 | FLT_1D | dynamic
distributions/distribution/profiles_1d/density_fast_error_upper | Upper error for "density_fast" | m^-3 | FLT_1D | dynamic
distributions/distribution/profiles_1d/density_fast_error_lower | Lower error for "density_fast" | m^-3 | FLT_1D | dynamic
distributions/distribution/profiles_1d/pressure | Pressure (thermal+non-thermal) | Pa | FLT_1D | dynamic
distributions/distribution/profiles_1d/pressure_error_upper | Upper error for "pressure" | Pa | FLT_1D | dynamic
distributions/distribution/profiles_1d/pressure_error_lower | Lower error for "pressure" | Pa | FLT_1D | dynamic
distributions/distribution/profiles_1d/pressure_fast | Pressure of fast particles | Pa | FLT_1D | dynamic
distributions/distribution/profiles_1d/pressure_fast_error_upper | Upper error for "pressure_fast" | Pa | FLT_1D | dynamic
distributions/distribution/profiles_1d/pressure_fast_error_lower | Lower error for "pressure_fast" | Pa | FLT_1D | dynamic
distributions/distribution/profiles_1d/pressure_fast_parallel | Pressure of fast particles in the parallel direction | Pa | FLT_1D | dynamic
distributions/distribution/profiles_1d/pressure_fast_parallel_error_upper | Upper error for "pressure_fast_parallel" | Pa | FLT_1D | dynamic
distributions/distribution/profiles_1d/pressure_fast_parallel_error_lower | Lower error for "pressure_fast_parallel" | Pa | FLT_1D | dynamic
distributions/distribution/profiles_1d/pressure_fast_perpendicular | Pressure of fast particles in the perpendicular direction | Pa | FLT_1D | dynamic
distributions/distribution/profiles_1d/pressure_fast_perpendicular_error_upper | Upper error for "pressure_fast_perpendicular" | Pa | FLT_1D | dynamic
distributions/distribution/profiles_1d/pressure_fast_perpendicular_error_lower | Lower error for "pressure_fast_perpendicular" | Pa | FLT_1D | dynamic
distributions/distribution/profiles_1d/current_phi | Total toroidal driven current density (including electron and thermal ion back-current, or drag-current) | A.m^-2 | FLT_1D | dynamic
distributions/distribution/profiles_1d/current_phi_error_upper | Upper error for "current_phi" | A.m^-2 | FLT_1D | dynamic
distributions/distribution/profiles_1d/current_phi_error_lower | Lower error for "current_phi" | A.m^-2 | FLT_1D | dynamic
distributions/distribution/profiles_1d/current_fast_phi | Total toroidal driven current density of fast (non-thermal) particles (excluding electron and thermal ion back-current, or drag-current) | A.m^-2 | FLT_1D | dynamic
distributions/distribution/profiles_1d/current_fast_phi_error_upper | Upper error for "current_fast_phi" | A.m^-2 | FLT_1D | dynamic
distributions/distribution/profiles_1d/current_fast_phi_error_lower | Lower error for "current_fast_phi" | A.m^-2 | FLT_1D | dynamic
distributions/distribution/profiles_1d/torque_phi_j_radial | Toroidal torque due to radial currents | N.m^-2 | FLT_1D | dynamic
distributions/distribution/profiles_1d/torque_phi_j_radial_error_upper | Upper error for "torque_phi_j_radial" | N.m^-2 | FLT_1D | dynamic
distributions/distribution/profiles_1d/torque_phi_j_radial_error_lower | Lower error for "torque_phi_j_radial" | N.m^-2 | FLT_1D | dynamic
distributions/distribution/profiles_1d/collisions | Power and torque exchanged between the species described by the distribution and the different plasma species through collisions |  | structure
distributions/distribution/profiles_1d/collisions/electrons | Collisional exchange with electrons |  | structure
distributions/distribution/profiles_1d/collisions/electrons/power_thermal | Collisional power density to the thermal particle population | W.m^-3 | FLT_1D | dynamic
distributions/distribution/profiles_1d/collisions/electrons/power_thermal_error_upper | Upper error for "power_thermal" | W.m^-3 | FLT_1D | dynamic
distributions/distribution/profiles_1d/collisions/electrons/power_thermal_error_lower | Lower error for "power_thermal" | W.m^-3 | FLT_1D | dynamic
distributions/distribution/profiles_1d/collisions/electrons/power_fast | Collisional power density to the fast particle population | W.m^-3 | FLT_1D | dynamic
distributions/distribution/profiles_1d/collisions/electrons/power_fast_error_upper | Upper error for "power_fast" | W.m^-3 | FLT_1D | dynamic
distributions/distribution/profiles_1d/collisions/electrons/power_fast_error_lower | Lower error for "power_fast" | W.m^-3 | FLT_1D | dynamic
distributions/distribution/profiles_1d/collisions/electrons/torque_thermal_phi | Collisional toroidal torque density to the thermal particle population | N.m^-2 | FLT_1D | dynamic
distributions/distribution/profiles_1d/collisions/electrons/torque_thermal_phi_error_upper | Upper error for "torque_thermal_phi" | N.m^-2 | FLT_1D | dynamic
distributions/distribution/profiles_1d/collisions/electrons/torque_thermal_phi_error_lower | Lower error for "torque_thermal_phi" | N.m^-2 | FLT_1D | dynamic
distributions/distribution/profiles_1d/collisions/electrons/torque_fast_phi | Collisional toroidal torque density to the fast particle population | N.m^-2 | FLT_1D | dynamic
distributions/distribution/profiles_1d/collisions/electrons/torque_fast_phi_error_upper | Upper error for "torque_fast_phi" | N.m^-2 | FLT_1D | dynamic
distributions/distribution/profiles_1d/collisions/electrons/torque_fast_phi_error_lower | Lower error for "torque_fast_phi" | N.m^-2 | FLT_1D | dynamic
distributions/distribution/profiles_1d/collisions/ion | Collisional exchange with the various ion species |  | struct_array
distributions/distribution/profiles_1d/collisions/ion/element | List of elements forming the atom or molecule |  | struct_array
distributions/distribution/profiles_1d/collisions/ion/element/a | Mass of atom | u | FLT_0D | dynamic
distributions/distribution/profiles_1d/collisions/ion/element/a_error_upper | Upper error for "a" | u | FLT_0D | dynamic
distributions/distribution/profiles_1d/collisions/ion/element/a_error_lower | Lower error for "a" | u | FLT_0D | dynamic
distributions/distribution/profiles_1d/collisions/ion/element/z_n | Nuclear charge | e | INT_0D | dynamic
distributions/distribution/profiles_1d/collisions/ion/element/atoms_n | Number of atoms of this element in the molecule |  | INT_0D | dynamic
distributions/distribution/profiles_1d/collisions/ion/z_ion | Ion charge (of the dominant ionization state; lumped ions are allowed). | e | FLT_0D | dynamic
distributions/distribution/profiles_1d/collisions/ion/z_ion_error_upper | Upper error for "z_ion" | e | FLT_0D | dynamic
distributions/distribution/profiles_1d/collisions/ion/z_ion_error_lower | Lower error for "z_ion" | e | FLT_0D | dynamic
distributions/distribution/profiles_1d/collisions/ion/name | String identifying the species (e.g. H+, D+, T+, He+2, C+, D2, DT, CD4, ...) |  | STR_0D | dynamic
distributions/distribution/profiles_1d/collisions/ion/neutral_index | Index of the corresponding neutral species in the ../../neutral array |  | INT_0D | dynamic
distributions/distribution/profiles_1d/collisions/ion/power_thermal | Collisional power density to the thermal particle population | W.m^-3 | FLT_1D | dynamic
distributions/distribution/profiles_1d/collisions/ion/power_thermal_error_upper | Upper error for "power_thermal" | W.m^-3 | FLT_1D | dynamic
distributions/distribution/profiles_1d/collisions/ion/power_thermal_error_lower | Lower error for "power_thermal" | W.m^-3 | FLT_1D | dynamic
distributions/distribution/profiles_1d/collisions/ion/power_fast | Collisional power density to the fast particle population | W.m^-3 | FLT_1D | dynamic
distributions/distribution/profiles_1d/collisions/ion/power_fast_error_upper | Upper error for "power_fast" | W.m^-3 | FLT_1D | dynamic
distributions/distribution/profiles_1d/collisions/ion/power_fast_error_lower | Lower error for "power_fast" | W.m^-3 | FLT_1D | dynamic
distributions/distribution/profiles_1d/collisions/ion/torque_thermal_phi | Collisional toroidal torque density to the thermal particle population | N.m^-2 | FLT_1D | dynamic
distributions/distribution/profiles_1d/collisions/ion/torque_thermal_phi_error_upper | Upper error for "torque_thermal_phi" | N.m^-2 | FLT_1D | dynamic
distributions/distribution/profiles_1d/collisions/ion/torque_thermal_phi_error_lower | Lower error for "torque_thermal_phi" | N.m^-2 | FLT_1D | dynamic
distributions/distribution/profiles_1d/collisions/ion/torque_fast_phi | Collisional toroidal torque density to the fast particle population | N.m^-2 | FLT_1D | dynamic
distributions/distribution/profiles_1d/collisions/ion/torque_fast_phi_error_upper | Upper error for "torque_fast_phi" | N.m^-2 | FLT_1D | dynamic
distributions/distribution/profiles_1d/collisions/ion/torque_fast_phi_error_lower | Lower error for "torque_fast_phi" | N.m^-2 | FLT_1D | dynamic
distributions/distribution/profiles_1d/collisions/ion/multiple_states_flag | Multiple state calculation flag : 0-Only one state is considered; 1-Multiple states are considered and are described in the state structure |  | INT_0D | dynamic
distributions/distribution/profiles_1d/collisions/ion/state | Collisional exchange with the various states of the ion species (ionization, energy, excitation, ...) |  | struct_array
distributions/distribution/profiles_1d/collisions/ion/state/z_min | Minimum Z of the charge state bundle (z_min = z_max = 0 for a neutral) | e | FLT_0D | dynamic
distributions/distribution/profiles_1d/collisions/ion/state/z_min_error_upper | Upper error for "z_min" | e | FLT_0D | dynamic
distributions/distribution/profiles_1d/collisions/ion/state/z_min_error_lower | Lower error for "z_min" | e | FLT_0D | dynamic
distributions/distribution/profiles_1d/collisions/ion/state/z_max | Maximum Z of the charge state bundle (equal to z_min if no bundle) | e | FLT_0D | dynamic
distributions/distribution/profiles_1d/collisions/ion/state/z_max_error_upper | Upper error for "z_max" | e | FLT_0D | dynamic
distributions/distribution/profiles_1d/collisions/ion/state/z_max_error_lower | Lower error for "z_max" | e | FLT_0D | dynamic
distributions/distribution/profiles_1d/collisions/ion/state/name | String identifying charge state (e.g. C+, C+2 , C+3, C+4, C+5, C+6, ...) |  | STR_0D | dynamic
distributions/distribution/profiles_1d/collisions/ion/state/electron_configuration | Configuration of atomic orbitals of this state, e.g. 1s2-2s1 |  | STR_0D | dynamic
distributions/distribution/profiles_1d/collisions/ion/state/vibrational_level | Vibrational level (can be bundled) | e | FLT_0D | dynamic
distributions/distribution/profiles_1d/collisions/ion/state/vibrational_level_error_upper | Upper error for "vibrational_level" | e | FLT_0D | dynamic
distributions/distribution/profiles_1d/collisions/ion/state/vibrational_level_error_lower | Lower error for "vibrational_level" | e | FLT_0D | dynamic
distributions/distribution/profiles_1d/collisions/ion/state/vibrational_mode | Vibrational mode of this state, e.g. "A_g". Need to define, or adopt a standard nomenclature. |  | STR_0D | dynamic
distributions/distribution/profiles_1d/collisions/ion/state/power_thermal | Collisional power density to the thermal particle population | W.m^-3 | FLT_1D | dynamic
distributions/distribution/profiles_1d/collisions/ion/state/power_thermal_error_upper | Upper error for "power_thermal" | W.m^-3 | FLT_1D | dynamic
distributions/distribution/profiles_1d/collisions/ion/state/power_thermal_error_lower | Lower error for "power_thermal" | W.m^-3 | FLT_1D | dynamic
distributions/distribution/profiles_1d/collisions/ion/state/power_fast | Collisional power density to the fast particle population | W.m^-3 | FLT_1D | dynamic
distributions/distribution/profiles_1d/collisions/ion/state/power_fast_error_upper | Upper error for "power_fast" | W.m^-3 | FLT_1D | dynamic
distributions/distribution/profiles_1d/collisions/ion/state/power_fast_error_lower | Lower error for "power_fast" | W.m^-3 | FLT_1D | dynamic
distributions/distribution/profiles_1d/collisions/ion/state/torque_thermal_phi | Collisional toroidal torque density to the thermal particle population | N.m^-2 | FLT_1D | dynamic
distributions/distribution/profiles_1d/collisions/ion/state/torque_thermal_phi_error_upper | Upper error for "torque_thermal_phi" | N.m^-2 | FLT_1D | dynamic
distributions/distribution/profiles_1d/collisions/ion/state/torque_thermal_phi_error_lower | Lower error for "torque_thermal_phi" | N.m^-2 | FLT_1D | dynamic
distributions/distribution/profiles_1d/collisions/ion/state/torque_fast_phi | Collisional toroidal torque density to the fast particle population | N.m^-2 | FLT_1D | dynamic
distributions/distribution/profiles_1d/collisions/ion/state/torque_fast_phi_error_upper | Upper error for "torque_fast_phi" | N.m^-2 | FLT_1D | dynamic
distributions/distribution/profiles_1d/collisions/ion/state/torque_fast_phi_error_lower | Lower error for "torque_fast_phi" | N.m^-2 | FLT_1D | dynamic
distributions/distribution/profiles_1d/thermalization | Flux surface averaged source of thermal particles, momentum and energy due to thermalization. Here thermalization refers to non-thermal particles, sufficiently assimilated to the thermal background to be re-categorized as thermal particles. Note that this source may also be negative if thermal particles are being accelerated such that they form a distinct non-thermal contribution, e.g. due run-away of RF interactions. |  | structure
distributions/distribution/profiles_1d/thermalization/particles | Source rate of thermal particle density due to the thermalization of fast particles | s^-1.m^-3 | FLT_1D | dynamic
distributions/distribution/profiles_1d/thermalization/particles_error_upper | Upper error for "particles" | s^-1.m^-3 | FLT_1D | dynamic
distributions/distribution/profiles_1d/thermalization/particles_error_lower | Lower error for "particles" | s^-1.m^-3 | FLT_1D | dynamic
distributions/distribution/profiles_1d/thermalization/energy | Source rate of energy density within the thermal particle population due to the thermalization of fast particles | W.m^-3 | FLT_1D | dynamic
distributions/distribution/profiles_1d/thermalization/energy_error_upper | Upper error for "energy" | W.m^-3 | FLT_1D | dynamic
distributions/distribution/profiles_1d/thermalization/energy_error_lower | Lower error for "energy" | W.m^-3 | FLT_1D | dynamic
distributions/distribution/profiles_1d/thermalization/momentum_phi | Source rate of toroidal angular momentum density within the thermal particle population due to the thermalisation of fast particles | N.m^-2 | FLT_1D | dynamic
distributions/distribution/profiles_1d/thermalization/momentum_phi_error_upper | Upper error for "momentum_phi" | N.m^-2 | FLT_1D | dynamic
distributions/distribution/profiles_1d/thermalization/momentum_phi_error_lower | Lower error for "momentum_phi" | N.m^-2 | FLT_1D | dynamic
distributions/distribution/profiles_1d/source | Set of flux averaged sources and sinks of particles, momentum and energy included in the Fokker-Planck modelling, related to the various waves or particle source processes affecting the distribution |  | struct_array
distributions/distribution/profiles_1d/source/identifier | Identifier of the wave or particle source process, defined respectively in distribution/wave or distribution/process |  | structure
distributions/distribution/profiles_1d/source/identifier/type | Type of the source term. Index = 1 for a wave, index = 2 for a particle source process |  | structure
distributions/distribution/profiles_1d/source/identifier/type/name | Short string identifier |  | STR_0D | dynamic
distributions/distribution/profiles_1d/source/identifier/type/index | Integer identifier (enumeration index within a list). Private identifier values must be indicated by a negative index. |  | INT_0D | dynamic
distributions/distribution/profiles_1d/source/identifier/type/description | Verbose description |  | STR_0D | dynamic
distributions/distribution/profiles_1d/source/identifier/wave_index | Index into distribution/wave |  | INT_0D | dynamic
distributions/distribution/profiles_1d/source/identifier/process_index | Index into distribution/process |  | INT_0D | dynamic
distributions/distribution/profiles_1d/source/particles | Source rate of thermal particle density | s^-1.m^-3 | FLT_1D | dynamic
distributions/distribution/profiles_1d/source/particles_error_upper | Upper error for "particles" | s^-1.m^-3 | FLT_1D | dynamic
distributions/distribution/profiles_1d/source/particles_error_lower | Lower error for "particles" | s^-1.m^-3 | FLT_1D | dynamic
distributions/distribution/profiles_1d/source/energy | Source rate of energy density | W.m^-3 | FLT_1D | dynamic
distributions/distribution/profiles_1d/source/energy_error_upper | Upper error for "energy" | W.m^-3 | FLT_1D | dynamic
distributions/distribution/profiles_1d/source/energy_error_lower | Lower error for "energy" | W.m^-3 | FLT_1D | dynamic
distributions/distribution/profiles_1d/source/momentum_phi | Source rate of toroidal angular momentum density | N.m^-2 | FLT_1D | dynamic
distributions/distribution/profiles_1d/source/momentum_phi_error_upper | Upper error for "momentum_phi" | N.m^-2 | FLT_1D | dynamic
distributions/distribution/profiles_1d/source/momentum_phi_error_lower | Lower error for "momentum_phi" | N.m^-2 | FLT_1D | dynamic
distributions/distribution/profiles_1d/trapped | Flux surface averaged profile evaluated using the trapped particle part of the distribution. |  | structure
distributions/distribution/profiles_1d/trapped/density | Density (thermal+non-thermal) | m^-3 | FLT_1D | dynamic
distributions/distribution/profiles_1d/trapped/density_error_upper | Upper error for "density" | m^-3 | FLT_1D | dynamic
distributions/distribution/profiles_1d/trapped/density_error_lower | Lower error for "density" | m^-3 | FLT_1D | dynamic
distributions/distribution/profiles_1d/trapped/density_fast | Density of fast particles | m^-3 | FLT_1D | dynamic
distributions/distribution/profiles_1d/trapped/density_fast_error_upper | Upper error for "density_fast" | m^-3 | FLT_1D | dynamic
distributions/distribution/profiles_1d/trapped/density_fast_error_lower | Lower error for "density_fast" | m^-3 | FLT_1D | dynamic
distributions/distribution/profiles_1d/trapped/pressure | Pressure (thermal+non-thermal) | Pa | FLT_1D | dynamic
distributions/distribution/profiles_1d/trapped/pressure_error_upper | Upper error for "pressure" | Pa | FLT_1D | dynamic
distributions/distribution/profiles_1d/trapped/pressure_error_lower | Lower error for "pressure" | Pa | FLT_1D | dynamic
distributions/distribution/profiles_1d/trapped/pressure_fast | Pressure of fast particles | Pa | FLT_1D | dynamic
distributions/distribution/profiles_1d/trapped/pressure_fast_error_upper | Upper error for "pressure_fast" | Pa | FLT_1D | dynamic
distributions/distribution/profiles_1d/trapped/pressure_fast_error_lower | Lower error for "pressure_fast" | Pa | FLT_1D | dynamic
distributions/distribution/profiles_1d/trapped/pressure_fast_parallel | Pressure of fast particles in the parallel direction | Pa | FLT_1D | dynamic
distributions/distribution/profiles_1d/trapped/pressure_fast_parallel_error_upper | Upper error for "pressure_fast_parallel" | Pa | FLT_1D | dynamic
distributions/distribution/profiles_1d/trapped/pressure_fast_parallel_error_lower | Lower error for "pressure_fast_parallel" | Pa | FLT_1D | dynamic
distributions/distribution/profiles_1d/trapped/pressure_fast_perpendicular | Pressure of fast particles in the perpendicular direction | Pa | FLT_1D | dynamic
distributions/distribution/profiles_1d/trapped/pressure_fast_perpendicular_error_upper | Upper error for "pressure_fast_perpendicular" | Pa | FLT_1D | dynamic
distributions/distribution/profiles_1d/trapped/pressure_fast_perpendicular_error_lower | Lower error for "pressure_fast_perpendicular" | Pa | FLT_1D | dynamic
distributions/distribution/profiles_1d/trapped/current_phi | Total toroidal driven current density (including electron and thermal ion back-current, or drag-current) | A.m^-2 | FLT_1D | dynamic
distributions/distribution/profiles_1d/trapped/current_phi_error_upper | Upper error for "current_phi" | A.m^-2 | FLT_1D | dynamic
distributions/distribution/profiles_1d/trapped/current_phi_error_lower | Lower error for "current_phi" | A.m^-2 | FLT_1D | dynamic
distributions/distribution/profiles_1d/trapped/current_fast_phi | Total toroidal driven current density of fast (non-thermal) particles (excluding electron and thermal ion back-current, or drag-current) | A.m^-2 | FLT_1D | dynamic
distributions/distribution/profiles_1d/trapped/current_fast_phi_error_upper | Upper error for "current_fast_phi" | A.m^-2 | FLT_1D | dynamic
distributions/distribution/profiles_1d/trapped/current_fast_phi_error_lower | Lower error for "current_fast_phi" | A.m^-2 | FLT_1D | dynamic
distributions/distribution/profiles_1d/trapped/torque_phi_j_radial | Toroidal torque due to radial currents | N.m^-2 | FLT_1D | dynamic
distributions/distribution/profiles_1d/trapped/torque_phi_j_radial_error_upper | Upper error for "torque_phi_j_radial" | N.m^-2 | FLT_1D | dynamic
distributions/distribution/profiles_1d/trapped/torque_phi_j_radial_error_lower | Lower error for "torque_phi_j_radial" | N.m^-2 | FLT_1D | dynamic
distributions/distribution/profiles_1d/trapped/collisions | Power and torque exchanged between the species described by the distribution and the different plasma species through collisions |  | structure
distributions/distribution/profiles_1d/trapped/collisions/electrons | Collisional exchange with electrons |  | structure
distributions/distribution/profiles_1d/trapped/collisions/electrons/power_thermal | Collisional power density to the thermal particle population | W.m^-3 | FLT_1D | dynamic
distributions/distribution/profiles_1d/trapped/collisions/electrons/power_thermal_error_upper | Upper error for "power_thermal" | W.m^-3 | FLT_1D | dynamic
distributions/distribution/profiles_1d/trapped/collisions/electrons/power_thermal_error_lower | Lower error for "power_thermal" | W.m^-3 | FLT_1D | dynamic
distributions/distribution/profiles_1d/trapped/collisions/electrons/power_fast | Collisional power density to the fast particle population | W.m^-3 | FLT_1D | dynamic
distributions/distribution/profiles_1d/trapped/collisions/electrons/power_fast_error_upper | Upper error for "power_fast" | W.m^-3 | FLT_1D | dynamic
distributions/distribution/profiles_1d/trapped/collisions/electrons/power_fast_error_lower | Lower error for "power_fast" | W.m^-3 | FLT_1D | dynamic
distributions/distribution/profiles_1d/trapped/collisions/electrons/torque_thermal_phi | Collisional toroidal torque density to the thermal particle population | N.m^-2 | FLT_1D | dynamic
distributions/distribution/profiles_1d/trapped/collisions/electrons/torque_thermal_phi_error_upper | Upper error for "torque_thermal_phi" | N.m^-2 | FLT_1D | dynamic
distributions/distribution/profiles_1d/trapped/collisions/electrons/torque_thermal_phi_error_lower | Lower error for "torque_thermal_phi" | N.m^-2 | FLT_1D | dynamic
distributions/distribution/profiles_1d/trapped/collisions/electrons/torque_fast_phi | Collisional toroidal torque density to the fast particle population | N.m^-2 | FLT_1D | dynamic
distributions/distribution/profiles_1d/trapped/collisions/electrons/torque_fast_phi_error_upper | Upper error for "torque_fast_phi" | N.m^-2 | FLT_1D | dynamic
distributions/distribution/profiles_1d/trapped/collisions/electrons/torque_fast_phi_error_lower | Lower error for "torque_fast_phi" | N.m^-2 | FLT_1D | dynamic
distributions/distribution/profiles_1d/trapped/collisions/ion | Collisional exchange with the various ion species |  | struct_array
distributions/distribution/profiles_1d/trapped/collisions/ion/element | List of elements forming the atom or molecule |  | struct_array
distributions/distribution/profiles_1d/trapped/collisions/ion/element/a | Mass of atom | u | FLT_0D | dynamic
distributions/distribution/profiles_1d/trapped/collisions/ion/element/a_error_upper | Upper error for "a" | u | FLT_0D | dynamic
distributions/distribution/profiles_1d/trapped/collisions/ion/element/a_error_lower | Lower error for "a" | u | FLT_0D | dynamic
distributions/distribution/profiles_1d/trapped/collisions/ion/element/z_n | Nuclear charge | e | INT_0D | dynamic
distributions/distribution/profiles_1d/trapped/collisions/ion/element/atoms_n | Number of atoms of this element in the molecule |  | INT_0D | dynamic
distributions/distribution/profiles_1d/trapped/collisions/ion/z_ion | Ion charge (of the dominant ionization state; lumped ions are allowed). | e | FLT_0D | dynamic
distributions/distribution/profiles_1d/trapped/collisions/ion/z_ion_error_upper | Upper error for "z_ion" | e | FLT_0D | dynamic
distributions/distribution/profiles_1d/trapped/collisions/ion/z_ion_error_lower | Lower error for "z_ion" | e | FLT_0D | dynamic
distributions/distribution/profiles_1d/trapped/collisions/ion/name | String identifying the species (e.g. H+, D+, T+, He+2, C+, D2, DT, CD4, ...) |  | STR_0D | dynamic
distributions/distribution/profiles_1d/trapped/collisions/ion/neutral_index | Index of the corresponding neutral species in the ../../neutral array |  | INT_0D | dynamic
distributions/distribution/profiles_1d/trapped/collisions/ion/power_thermal | Collisional power density to the thermal particle population | W.m^-3 | FLT_1D | dynamic
distributions/distribution/profiles_1d/trapped/collisions/ion/power_thermal_error_upper | Upper error for "power_thermal" | W.m^-3 | FLT_1D | dynamic
distributions/distribution/profiles_1d/trapped/collisions/ion/power_thermal_error_lower | Lower error for "power_thermal" | W.m^-3 | FLT_1D | dynamic
distributions/distribution/profiles_1d/trapped/collisions/ion/power_fast | Collisional power density to the fast particle population | W.m^-3 | FLT_1D | dynamic
distributions/distribution/profiles_1d/trapped/collisions/ion/power_fast_error_upper | Upper error for "power_fast" | W.m^-3 | FLT_1D | dynamic
distributions/distribution/profiles_1d/trapped/collisions/ion/power_fast_error_lower | Lower error for "power_fast" | W.m^-3 | FLT_1D | dynamic
distributions/distribution/profiles_1d/trapped/collisions/ion/torque_thermal_phi | Collisional toroidal torque density to the thermal particle population | N.m^-2 | FLT_1D | dynamic
distributions/distribution/profiles_1d/trapped/collisions/ion/torque_thermal_phi_error_upper | Upper error for "torque_thermal_phi" | N.m^-2 | FLT_1D | dynamic
distributions/distribution/profiles_1d/trapped/collisions/ion/torque_thermal_phi_error_lower | Lower error for "torque_thermal_phi" | N.m^-2 | FLT_1D | dynamic
distributions/distribution/profiles_1d/trapped/collisions/ion/torque_fast_phi | Collisional toroidal torque density to the fast particle population | N.m^-2 | FLT_1D | dynamic
distributions/distribution/profiles_1d/trapped/collisions/ion/torque_fast_phi_error_upper | Upper error for "torque_fast_phi" | N.m^-2 | FLT_1D | dynamic
distributions/distribution/profiles_1d/trapped/collisions/ion/torque_fast_phi_error_lower | Lower error for "torque_fast_phi" | N.m^-2 | FLT_1D | dynamic
distributions/distribution/profiles_1d/trapped/collisions/ion/multiple_states_flag | Multiple state calculation flag : 0-Only one state is considered; 1-Multiple states are considered and are described in the state structure |  | INT_0D | dynamic
distributions/distribution/profiles_1d/trapped/collisions/ion/state | Collisional exchange with the various states of the ion species (ionization, energy, excitation, ...) |  | struct_array
distributions/distribution/profiles_1d/trapped/collisions/ion/state/z_min | Minimum Z of the charge state bundle (z_min = z_max = 0 for a neutral) | e | FLT_0D | dynamic
distributions/distribution/profiles_1d/trapped/collisions/ion/state/z_min_error_upper | Upper error for "z_min" | e | FLT_0D | dynamic
distributions/distribution/profiles_1d/trapped/collisions/ion/state/z_min_error_lower | Lower error for "z_min" | e | FLT_0D | dynamic
distributions/distribution/profiles_1d/trapped/collisions/ion/state/z_max | Maximum Z of the charge state bundle (equal to z_min if no bundle) | e | FLT_0D | dynamic
distributions/distribution/profiles_1d/trapped/collisions/ion/state/z_max_error_upper | Upper error for "z_max" | e | FLT_0D | dynamic
distributions/distribution/profiles_1d/trapped/collisions/ion/state/z_max_error_lower | Lower error for "z_max" | e | FLT_0D | dynamic
distributions/distribution/profiles_1d/trapped/collisions/ion/state/name | String identifying charge state (e.g. C+, C+2 , C+3, C+4, C+5, C+6, ...) |  | STR_0D | dynamic
distributions/distribution/profiles_1d/trapped/collisions/ion/state/electron_configuration | Configuration of atomic orbitals of this state, e.g. 1s2-2s1 |  | STR_0D | dynamic
distributions/distribution/profiles_1d/trapped/collisions/ion/state/vibrational_level | Vibrational level (can be bundled) | e | FLT_0D | dynamic
distributions/distribution/profiles_1d/trapped/collisions/ion/state/vibrational_level_error_upper | Upper error for "vibrational_level" | e | FLT_0D | dynamic
distributions/distribution/profiles_1d/trapped/collisions/ion/state/vibrational_level_error_lower | Lower error for "vibrational_level" | e | FLT_0D | dynamic
distributions/distribution/profiles_1d/trapped/collisions/ion/state/vibrational_mode | Vibrational mode of this state, e.g. "A_g". Need to define, or adopt a standard nomenclature. |  | STR_0D | dynamic
distributions/distribution/profiles_1d/trapped/collisions/ion/state/power_thermal | Collisional power density to the thermal particle population | W.m^-3 | FLT_1D | dynamic
distributions/distribution/profiles_1d/trapped/collisions/ion/state/power_thermal_error_upper | Upper error for "power_thermal" | W.m^-3 | FLT_1D | dynamic
distributions/distribution/profiles_1d/trapped/collisions/ion/state/power_thermal_error_lower | Lower error for "power_thermal" | W.m^-3 | FLT_1D | dynamic
distributions/distribution/profiles_1d/trapped/collisions/ion/state/power_fast | Collisional power density to the fast particle population | W.m^-3 | FLT_1D | dynamic
distributions/distribution/profiles_1d/trapped/collisions/ion/state/power_fast_error_upper | Upper error for "power_fast" | W.m^-3 | FLT_1D | dynamic
distributions/distribution/profiles_1d/trapped/collisions/ion/state/power_fast_error_lower | Lower error for "power_fast" | W.m^-3 | FLT_1D | dynamic
distributions/distribution/profiles_1d/trapped/collisions/ion/state/torque_thermal_phi | Collisional toroidal torque density to the thermal particle population | N.m^-2 | FLT_1D | dynamic
distributions/distribution/profiles_1d/trapped/collisions/ion/state/torque_thermal_phi_error_upper | Upper error for "torque_thermal_phi" | N.m^-2 | FLT_1D | dynamic
distributions/distribution/profiles_1d/trapped/collisions/ion/state/torque_thermal_phi_error_lower | Lower error for "torque_thermal_phi" | N.m^-2 | FLT_1D | dynamic
distributions/distribution/profiles_1d/trapped/collisions/ion/state/torque_fast_phi | Collisional toroidal torque density to the fast particle population | N.m^-2 | FLT_1D | dynamic
distributions/distribution/profiles_1d/trapped/collisions/ion/state/torque_fast_phi_error_upper | Upper error for "torque_fast_phi" | N.m^-2 | FLT_1D | dynamic
distributions/distribution/profiles_1d/trapped/collisions/ion/state/torque_fast_phi_error_lower | Lower error for "torque_fast_phi" | N.m^-2 | FLT_1D | dynamic
distributions/distribution/profiles_1d/trapped/source | Set of flux averaged sources and sinks of particles, momentum and energy included in the Fokker-Planck modelling, related to the various waves or particle source processes affecting the distribution |  | struct_array
distributions/distribution/profiles_1d/trapped/source/identifier | Identifier of the wave or particle source process, defined respectively in distribution/wave or distribution/process |  | structure
distributions/distribution/profiles_1d/trapped/source/identifier/type | Type of the source term. Index = 1 for a wave, index = 2 for a particle source process |  | structure
distributions/distribution/profiles_1d/trapped/source/identifier/type/name | Short string identifier |  | STR_0D | dynamic
distributions/distribution/profiles_1d/trapped/source/identifier/type/index | Integer identifier (enumeration index within a list). Private identifier values must be indicated by a negative index. |  | INT_0D | dynamic
distributions/distribution/profiles_1d/trapped/source/identifier/type/description | Verbose description |  | STR_0D | dynamic
distributions/distribution/profiles_1d/trapped/source/identifier/wave_index | Index into distribution/wave |  | INT_0D | dynamic
distributions/distribution/profiles_1d/trapped/source/identifier/process_index | Index into distribution/process |  | INT_0D | dynamic
distributions/distribution/profiles_1d/trapped/source/particles | Source rate of thermal particle density | s^-1.m^-3 | FLT_1D | dynamic
distributions/distribution/profiles_1d/trapped/source/particles_error_upper | Upper error for "particles" | s^-1.m^-3 | FLT_1D | dynamic
distributions/distribution/profiles_1d/trapped/source/particles_error_lower | Lower error for "particles" | s^-1.m^-3 | FLT_1D | dynamic
distributions/distribution/profiles_1d/trapped/source/energy | Source rate of energy density | W.m^-3 | FLT_1D | dynamic
distributions/distribution/profiles_1d/trapped/source/energy_error_upper | Upper error for "energy" | W.m^-3 | FLT_1D | dynamic
distributions/distribution/profiles_1d/trapped/source/energy_error_lower | Lower error for "energy" | W.m^-3 | FLT_1D | dynamic
distributions/distribution/profiles_1d/trapped/source/momentum_phi | Source rate of toroidal angular momentum density | N.m^-2 | FLT_1D | dynamic
distributions/distribution/profiles_1d/trapped/source/momentum_phi_error_upper | Upper error for "momentum_phi" | N.m^-2 | FLT_1D | dynamic
distributions/distribution/profiles_1d/trapped/source/momentum_phi_error_lower | Lower error for "momentum_phi" | N.m^-2 | FLT_1D | dynamic
distributions/distribution/profiles_1d/co_passing | Flux surface averaged profile evaluated using the co-passing particle part of the distribution. |  | structure
distributions/distribution/profiles_1d/co_passing/density | Density (thermal+non-thermal) | m^-3 | FLT_1D | dynamic
distributions/distribution/profiles_1d/co_passing/density_error_upper | Upper error for "density" | m^-3 | FLT_1D | dynamic
distributions/distribution/profiles_1d/co_passing/density_error_lower | Lower error for "density" | m^-3 | FLT_1D | dynamic
distributions/distribution/profiles_1d/co_passing/density_fast | Density of fast particles | m^-3 | FLT_1D | dynamic
distributions/distribution/profiles_1d/co_passing/density_fast_error_upper | Upper error for "density_fast" | m^-3 | FLT_1D | dynamic
distributions/distribution/profiles_1d/co_passing/density_fast_error_lower | Lower error for "density_fast" | m^-3 | FLT_1D | dynamic
distributions/distribution/profiles_1d/co_passing/pressure | Pressure (thermal+non-thermal) | Pa | FLT_1D | dynamic
distributions/distribution/profiles_1d/co_passing/pressure_error_upper | Upper error for "pressure" | Pa | FLT_1D | dynamic
distributions/distribution/profiles_1d/co_passing/pressure_error_lower | Lower error for "pressure" | Pa | FLT_1D | dynamic
distributions/distribution/profiles_1d/co_passing/pressure_fast | Pressure of fast particles | Pa | FLT_1D | dynamic
distributions/distribution/profiles_1d/co_passing/pressure_fast_error_upper | Upper error for "pressure_fast" | Pa | FLT_1D | dynamic
distributions/distribution/profiles_1d/co_passing/pressure_fast_error_lower | Lower error for "pressure_fast" | Pa | FLT_1D | dynamic
distributions/distribution/profiles_1d/co_passing/pressure_fast_parallel | Pressure of fast particles in the parallel direction | Pa | FLT_1D | dynamic
distributions/distribution/profiles_1d/co_passing/pressure_fast_parallel_error_upper | Upper error for "pressure_fast_parallel" | Pa | FLT_1D | dynamic
distributions/distribution/profiles_1d/co_passing/pressure_fast_parallel_error_lower | Lower error for "pressure_fast_parallel" | Pa | FLT_1D | dynamic
distributions/distribution/profiles_1d/co_passing/pressure_fast_perpendicular | Pressure of fast particles in the perpendicular direction | Pa | FLT_1D | dynamic
distributions/distribution/profiles_1d/co_passing/pressure_fast_perpendicular_error_upper | Upper error for "pressure_fast_perpendicular" | Pa | FLT_1D | dynamic
distributions/distribution/profiles_1d/co_passing/pressure_fast_perpendicular_error_lower | Lower error for "pressure_fast_perpendicular" | Pa | FLT_1D | dynamic
distributions/distribution/profiles_1d/co_passing/current_phi | Total toroidal driven current density (including electron and thermal ion back-current, or drag-current) | A.m^-2 | FLT_1D | dynamic
distributions/distribution/profiles_1d/co_passing/current_phi_error_upper | Upper error for "current_phi" | A.m^-2 | FLT_1D | dynamic
distributions/distribution/profiles_1d/co_passing/current_phi_error_lower | Lower error for "current_phi" | A.m^-2 | FLT_1D | dynamic
distributions/distribution/profiles_1d/co_passing/current_fast_phi | Total toroidal driven current density of fast (non-thermal) particles (excluding electron and thermal ion back-current, or drag-current) | A.m^-2 | FLT_1D | dynamic
distributions/distribution/profiles_1d/co_passing/current_fast_phi_error_upper | Upper error for "current_fast_phi" | A.m^-2 | FLT_1D | dynamic
distributions/distribution/profiles_1d/co_passing/current_fast_phi_error_lower | Lower error for "current_fast_phi" | A.m^-2 | FLT_1D | dynamic
distributions/distribution/profiles_1d/co_passing/torque_phi_j_radial | Toroidal torque due to radial currents | N.m^-2 | FLT_1D | dynamic
distributions/distribution/profiles_1d/co_passing/torque_phi_j_radial_error_upper | Upper error for "torque_phi_j_radial" | N.m^-2 | FLT_1D | dynamic
distributions/distribution/profiles_1d/co_passing/torque_phi_j_radial_error_lower | Lower error for "torque_phi_j_radial" | N.m^-2 | FLT_1D | dynamic
distributions/distribution/profiles_1d/co_passing/collisions | Power and torque exchanged between the species described by the distribution and the different plasma species through collisions |  | structure
distributions/distribution/profiles_1d/co_passing/collisions/electrons | Collisional exchange with electrons |  | structure
distributions/distribution/profiles_1d/co_passing/collisions/electrons/power_thermal | Collisional power density to the thermal particle population | W.m^-3 | FLT_1D | dynamic
distributions/distribution/profiles_1d/co_passing/collisions/electrons/power_thermal_error_upper | Upper error for "power_thermal" | W.m^-3 | FLT_1D | dynamic
distributions/distribution/profiles_1d/co_passing/collisions/electrons/power_thermal_error_lower | Lower error for "power_thermal" | W.m^-3 | FLT_1D | dynamic
distributions/distribution/profiles_1d/co_passing/collisions/electrons/power_fast | Collisional power density to the fast particle population | W.m^-3 | FLT_1D | dynamic
distributions/distribution/profiles_1d/co_passing/collisions/electrons/power_fast_error_upper | Upper error for "power_fast" | W.m^-3 | FLT_1D | dynamic
distributions/distribution/profiles_1d/co_passing/collisions/electrons/power_fast_error_lower | Lower error for "power_fast" | W.m^-3 | FLT_1D | dynamic
distributions/distribution/profiles_1d/co_passing/collisions/electrons/torque_thermal_phi | Collisional toroidal torque density to the thermal particle population | N.m^-2 | FLT_1D | dynamic
distributions/distribution/profiles_1d/co_passing/collisions/electrons/torque_thermal_phi_error_upper | Upper error for "torque_thermal_phi" | N.m^-2 | FLT_1D | dynamic
distributions/distribution/profiles_1d/co_passing/collisions/electrons/torque_thermal_phi_error_lower | Lower error for "torque_thermal_phi" | N.m^-2 | FLT_1D | dynamic
distributions/distribution/profiles_1d/co_passing/collisions/electrons/torque_fast_phi | Collisional toroidal torque density to the fast particle population | N.m^-2 | FLT_1D | dynamic
distributions/distribution/profiles_1d/co_passing/collisions/electrons/torque_fast_phi_error_upper | Upper error for "torque_fast_phi" | N.m^-2 | FLT_1D | dynamic
distributions/distribution/profiles_1d/co_passing/collisions/electrons/torque_fast_phi_error_lower | Lower error for "torque_fast_phi" | N.m^-2 | FLT_1D | dynamic
distributions/distribution/profiles_1d/co_passing/collisions/ion | Collisional exchange with the various ion species |  | struct_array
distributions/distribution/profiles_1d/co_passing/collisions/ion/element | List of elements forming the atom or molecule |  | struct_array
distributions/distribution/profiles_1d/co_passing/collisions/ion/element/a | Mass of atom | u | FLT_0D | dynamic
distributions/distribution/profiles_1d/co_passing/collisions/ion/element/a_error_upper | Upper error for "a" | u | FLT_0D | dynamic
distributions/distribution/profiles_1d/co_passing/collisions/ion/element/a_error_lower | Lower error for "a" | u | FLT_0D | dynamic
distributions/distribution/profiles_1d/co_passing/collisions/ion/element/z_n | Nuclear charge | e | INT_0D | dynamic
distributions/distribution/profiles_1d/co_passing/collisions/ion/element/atoms_n | Number of atoms of this element in the molecule |  | INT_0D | dynamic
distributions/distribution/profiles_1d/co_passing/collisions/ion/z_ion | Ion charge (of the dominant ionization state; lumped ions are allowed). | e | FLT_0D | dynamic
distributions/distribution/profiles_1d/co_passing/collisions/ion/z_ion_error_upper | Upper error for "z_ion" | e | FLT_0D | dynamic
distributions/distribution/profiles_1d/co_passing/collisions/ion/z_ion_error_lower | Lower error for "z_ion" | e | FLT_0D | dynamic
distributions/distribution/profiles_1d/co_passing/collisions/ion/name | String identifying the species (e.g. H+, D+, T+, He+2, C+, D2, DT, CD4, ...) |  | STR_0D | dynamic
distributions/distribution/profiles_1d/co_passing/collisions/ion/neutral_index | Index of the corresponding neutral species in the ../../neutral array |  | INT_0D | dynamic
distributions/distribution/profiles_1d/co_passing/collisions/ion/power_thermal | Collisional power density to the thermal particle population | W.m^-3 | FLT_1D | dynamic
distributions/distribution/profiles_1d/co_passing/collisions/ion/power_thermal_error_upper | Upper error for "power_thermal" | W.m^-3 | FLT_1D | dynamic
distributions/distribution/profiles_1d/co_passing/collisions/ion/power_thermal_error_lower | Lower error for "power_thermal" | W.m^-3 | FLT_1D | dynamic
distributions/distribution/profiles_1d/co_passing/collisions/ion/power_fast | Collisional power density to the fast particle population | W.m^-3 | FLT_1D | dynamic
distributions/distribution/profiles_1d/co_passing/collisions/ion/power_fast_error_upper | Upper error for "power_fast" | W.m^-3 | FLT_1D | dynamic
distributions/distribution/profiles_1d/co_passing/collisions/ion/power_fast_error_lower | Lower error for "power_fast" | W.m^-3 | FLT_1D | dynamic
distributions/distribution/profiles_1d/co_passing/collisions/ion/torque_thermal_phi | Collisional toroidal torque density to the thermal particle population | N.m^-2 | FLT_1D | dynamic
distributions/distribution/profiles_1d/co_passing/collisions/ion/torque_thermal_phi_error_upper | Upper error for "torque_thermal_phi" | N.m^-2 | FLT_1D | dynamic
distributions/distribution/profiles_1d/co_passing/collisions/ion/torque_thermal_phi_error_lower | Lower error for "torque_thermal_phi" | N.m^-2 | FLT_1D | dynamic
distributions/distribution/profiles_1d/co_passing/collisions/ion/torque_fast_phi | Collisional toroidal torque density to the fast particle population | N.m^-2 | FLT_1D | dynamic
distributions/distribution/profiles_1d/co_passing/collisions/ion/torque_fast_phi_error_upper | Upper error for "torque_fast_phi" | N.m^-2 | FLT_1D | dynamic
distributions/distribution/profiles_1d/co_passing/collisions/ion/torque_fast_phi_error_lower | Lower error for "torque_fast_phi" | N.m^-2 | FLT_1D | dynamic
distributions/distribution/profiles_1d/co_passing/collisions/ion/multiple_states_flag | Multiple state calculation flag : 0-Only one state is considered; 1-Multiple states are considered and are described in the state structure |  | INT_0D | dynamic
distributions/distribution/profiles_1d/co_passing/collisions/ion/state | Collisional exchange with the various states of the ion species (ionization, energy, excitation, ...) |  | struct_array
distributions/distribution/profiles_1d/co_passing/collisions/ion/state/z_min | Minimum Z of the charge state bundle (z_min = z_max = 0 for a neutral) | e | FLT_0D | dynamic
distributions/distribution/profiles_1d/co_passing/collisions/ion/state/z_min_error_upper | Upper error for "z_min" | e | FLT_0D | dynamic
distributions/distribution/profiles_1d/co_passing/collisions/ion/state/z_min_error_lower | Lower error for "z_min" | e | FLT_0D | dynamic
distributions/distribution/profiles_1d/co_passing/collisions/ion/state/z_max | Maximum Z of the charge state bundle (equal to z_min if no bundle) | e | FLT_0D | dynamic
distributions/distribution/profiles_1d/co_passing/collisions/ion/state/z_max_error_upper | Upper error for "z_max" | e | FLT_0D | dynamic
distributions/distribution/profiles_1d/co_passing/collisions/ion/state/z_max_error_lower | Lower error for "z_max" | e | FLT_0D | dynamic
distributions/distribution/profiles_1d/co_passing/collisions/ion/state/name | String identifying charge state (e.g. C+, C+2 , C+3, C+4, C+5, C+6, ...) |  | STR_0D | dynamic
distributions/distribution/profiles_1d/co_passing/collisions/ion/state/electron_configuration | Configuration of atomic orbitals of this state, e.g. 1s2-2s1 |  | STR_0D | dynamic
distributions/distribution/profiles_1d/co_passing/collisions/ion/state/vibrational_level | Vibrational level (can be bundled) | e | FLT_0D | dynamic
distributions/distribution/profiles_1d/co_passing/collisions/ion/state/vibrational_level_error_upper | Upper error for "vibrational_level" | e | FLT_0D | dynamic
distributions/distribution/profiles_1d/co_passing/collisions/ion/state/vibrational_level_error_lower | Lower error for "vibrational_level" | e | FLT_0D | dynamic
distributions/distribution/profiles_1d/co_passing/collisions/ion/state/vibrational_mode | Vibrational mode of this state, e.g. "A_g". Need to define, or adopt a standard nomenclature. |  | STR_0D | dynamic
distributions/distribution/profiles_1d/co_passing/collisions/ion/state/power_thermal | Collisional power density to the thermal particle population | W.m^-3 | FLT_1D | dynamic
distributions/distribution/profiles_1d/co_passing/collisions/ion/state/power_thermal_error_upper | Upper error for "power_thermal" | W.m^-3 | FLT_1D | dynamic
distributions/distribution/profiles_1d/co_passing/collisions/ion/state/power_thermal_error_lower | Lower error for "power_thermal" | W.m^-3 | FLT_1D | dynamic
distributions/distribution/profiles_1d/co_passing/collisions/ion/state/power_fast | Collisional power density to the fast particle population | W.m^-3 | FLT_1D | dynamic
distributions/distribution/profiles_1d/co_passing/collisions/ion/state/power_fast_error_upper | Upper error for "power_fast" | W.m^-3 | FLT_1D | dynamic
distributions/distribution/profiles_1d/co_passing/collisions/ion/state/power_fast_error_lower | Lower error for "power_fast" | W.m^-3 | FLT_1D | dynamic
distributions/distribution/profiles_1d/co_passing/collisions/ion/state/torque_thermal_phi | Collisional toroidal torque density to the thermal particle population | N.m^-2 | FLT_1D | dynamic
distributions/distribution/profiles_1d/co_passing/collisions/ion/state/torque_thermal_phi_error_upper | Upper error for "torque_thermal_phi" | N.m^-2 | FLT_1D | dynamic
distributions/distribution/profiles_1d/co_passing/collisions/ion/state/torque_thermal_phi_error_lower | Lower error for "torque_thermal_phi" | N.m^-2 | FLT_1D | dynamic
distributions/distribution/profiles_1d/co_passing/collisions/ion/state/torque_fast_phi | Collisional toroidal torque density to the fast particle population | N.m^-2 | FLT_1D | dynamic
distributions/distribution/profiles_1d/co_passing/collisions/ion/state/torque_fast_phi_error_upper | Upper error for "torque_fast_phi" | N.m^-2 | FLT_1D | dynamic
distributions/distribution/profiles_1d/co_passing/collisions/ion/state/torque_fast_phi_error_lower | Lower error for "torque_fast_phi" | N.m^-2 | FLT_1D | dynamic
distributions/distribution/profiles_1d/co_passing/source | Set of flux averaged sources and sinks of particles, momentum and energy included in the Fokker-Planck modelling, related to the various waves or particle source processes affecting the distribution |  | struct_array
distributions/distribution/profiles_1d/co_passing/source/identifier | Identifier of the wave or particle source process, defined respectively in distribution/wave or distribution/process |  | structure
distributions/distribution/profiles_1d/co_passing/source/identifier/type | Type of the source term. Index = 1 for a wave, index = 2 for a particle source process |  | structure
distributions/distribution/profiles_1d/co_passing/source/identifier/type/name | Short string identifier |  | STR_0D | dynamic
distributions/distribution/profiles_1d/co_passing/source/identifier/type/index | Integer identifier (enumeration index within a list). Private identifier values must be indicated by a negative index. |  | INT_0D | dynamic
distributions/distribution/profiles_1d/co_passing/source/identifier/type/description | Verbose description |  | STR_0D | dynamic
distributions/distribution/profiles_1d/co_passing/source/identifier/wave_index | Index into distribution/wave |  | INT_0D | dynamic
distributions/distribution/profiles_1d/co_passing/source/identifier/process_index | Index into distribution/process |  | INT_0D | dynamic
distributions/distribution/profiles_1d/co_passing/source/particles | Source rate of thermal particle density | s^-1.m^-3 | FLT_1D | dynamic
distributions/distribution/profiles_1d/co_passing/source/particles_error_upper | Upper error for "particles" | s^-1.m^-3 | FLT_1D | dynamic
distributions/distribution/profiles_1d/co_passing/source/particles_error_lower | Lower error for "particles" | s^-1.m^-3 | FLT_1D | dynamic
distributions/distribution/profiles_1d/co_passing/source/energy | Source rate of energy density | W.m^-3 | FLT_1D | dynamic
distributions/distribution/profiles_1d/co_passing/source/energy_error_upper | Upper error for "energy" | W.m^-3 | FLT_1D | dynamic
distributions/distribution/profiles_1d/co_passing/source/energy_error_lower | Lower error for "energy" | W.m^-3 | FLT_1D | dynamic
distributions/distribution/profiles_1d/co_passing/source/momentum_phi | Source rate of toroidal angular momentum density | N.m^-2 | FLT_1D | dynamic
distributions/distribution/profiles_1d/co_passing/source/momentum_phi_error_upper | Upper error for "momentum_phi" | N.m^-2 | FLT_1D | dynamic
distributions/distribution/profiles_1d/co_passing/source/momentum_phi_error_lower | Lower error for "momentum_phi" | N.m^-2 | FLT_1D | dynamic
distributions/distribution/profiles_1d/counter_passing | Flux surface averaged profile evaluated using the counter-passing particle part of the distribution. |  | structure
distributions/distribution/profiles_1d/counter_passing/density | Density (thermal+non-thermal) | m^-3 | FLT_1D | dynamic
distributions/distribution/profiles_1d/counter_passing/density_error_upper | Upper error for "density" | m^-3 | FLT_1D | dynamic
distributions/distribution/profiles_1d/counter_passing/density_error_lower | Lower error for "density" | m^-3 | FLT_1D | dynamic
distributions/distribution/profiles_1d/counter_passing/density_fast | Density of fast particles | m^-3 | FLT_1D | dynamic
distributions/distribution/profiles_1d/counter_passing/density_fast_error_upper | Upper error for "density_fast" | m^-3 | FLT_1D | dynamic
distributions/distribution/profiles_1d/counter_passing/density_fast_error_lower | Lower error for "density_fast" | m^-3 | FLT_1D | dynamic
distributions/distribution/profiles_1d/counter_passing/pressure | Pressure (thermal+non-thermal) | Pa | FLT_1D | dynamic
distributions/distribution/profiles_1d/counter_passing/pressure_error_upper | Upper error for "pressure" | Pa | FLT_1D | dynamic
distributions/distribution/profiles_1d/counter_passing/pressure_error_lower | Lower error for "pressure" | Pa | FLT_1D | dynamic
distributions/distribution/profiles_1d/counter_passing/pressure_fast | Pressure of fast particles | Pa | FLT_1D | dynamic
distributions/distribution/profiles_1d/counter_passing/pressure_fast_error_upper | Upper error for "pressure_fast" | Pa | FLT_1D | dynamic
distributions/distribution/profiles_1d/counter_passing/pressure_fast_error_lower | Lower error for "pressure_fast" | Pa | FLT_1D | dynamic
distributions/distribution/profiles_1d/counter_passing/pressure_fast_parallel | Pressure of fast particles in the parallel direction | Pa | FLT_1D | dynamic
distributions/distribution/profiles_1d/counter_passing/pressure_fast_parallel_error_upper | Upper error for "pressure_fast_parallel" | Pa | FLT_1D | dynamic
distributions/distribution/profiles_1d/counter_passing/pressure_fast_parallel_error_lower | Lower error for "pressure_fast_parallel" | Pa | FLT_1D | dynamic
distributions/distribution/profiles_1d/counter_passing/pressure_fast_perpendicular | Pressure of fast particles in the perpendicular direction | Pa | FLT_1D | dynamic
distributions/distribution/profiles_1d/counter_passing/pressure_fast_perpendicular_error_upper | Upper error for "pressure_fast_perpendicular" | Pa | FLT_1D | dynamic
distributions/distribution/profiles_1d/counter_passing/pressure_fast_perpendicular_error_lower | Lower error for "pressure_fast_perpendicular" | Pa | FLT_1D | dynamic
distributions/distribution/profiles_1d/counter_passing/current_phi | Total toroidal driven current density (including electron and thermal ion back-current, or drag-current) | A.m^-2 | FLT_1D | dynamic
distributions/distribution/profiles_1d/counter_passing/current_phi_error_upper | Upper error for "current_phi" | A.m^-2 | FLT_1D | dynamic
distributions/distribution/profiles_1d/counter_passing/current_phi_error_lower | Lower error for "current_phi" | A.m^-2 | FLT_1D | dynamic
distributions/distribution/profiles_1d/counter_passing/current_fast_phi | Total toroidal driven current density of fast (non-thermal) particles (excluding electron and thermal ion back-current, or drag-current) | A.m^-2 | FLT_1D | dynamic
distributions/distribution/profiles_1d/counter_passing/current_fast_phi_error_upper | Upper error for "current_fast_phi" | A.m^-2 | FLT_1D | dynamic
distributions/distribution/profiles_1d/counter_passing/current_fast_phi_error_lower | Lower error for "current_fast_phi" | A.m^-2 | FLT_1D | dynamic
distributions/distribution/profiles_1d/counter_passing/torque_phi_j_radial | Toroidal torque due to radial currents | N.m^-2 | FLT_1D | dynamic
distributions/distribution/profiles_1d/counter_passing/torque_phi_j_radial_error_upper | Upper error for "torque_phi_j_radial" | N.m^-2 | FLT_1D | dynamic
distributions/distribution/profiles_1d/counter_passing/torque_phi_j_radial_error_lower | Lower error for "torque_phi_j_radial" | N.m^-2 | FLT_1D | dynamic
distributions/distribution/profiles_1d/counter_passing/collisions | Power and torque exchanged between the species described by the distribution and the different plasma species through collisions |  | structure
distributions/distribution/profiles_1d/counter_passing/collisions/electrons | Collisional exchange with electrons |  | structure
distributions/distribution/profiles_1d/counter_passing/collisions/electrons/power_thermal | Collisional power density to the thermal particle population | W.m^-3 | FLT_1D | dynamic
distributions/distribution/profiles_1d/counter_passing/collisions/electrons/power_thermal_error_upper | Upper error for "power_thermal" | W.m^-3 | FLT_1D | dynamic
distributions/distribution/profiles_1d/counter_passing/collisions/electrons/power_thermal_error_lower | Lower error for "power_thermal" | W.m^-3 | FLT_1D | dynamic
distributions/distribution/profiles_1d/counter_passing/collisions/electrons/power_fast | Collisional power density to the fast particle population | W.m^-3 | FLT_1D | dynamic
distributions/distribution/profiles_1d/counter_passing/collisions/electrons/power_fast_error_upper | Upper error for "power_fast" | W.m^-3 | FLT_1D | dynamic
distributions/distribution/profiles_1d/counter_passing/collisions/electrons/power_fast_error_lower | Lower error for "power_fast" | W.m^-3 | FLT_1D | dynamic
distributions/distribution/profiles_1d/counter_passing/collisions/electrons/torque_thermal_phi | Collisional toroidal torque density to the thermal particle population | N.m^-2 | FLT_1D | dynamic
distributions/distribution/profiles_1d/counter_passing/collisions/electrons/torque_thermal_phi_error_upper | Upper error for "torque_thermal_phi" | N.m^-2 | FLT_1D | dynamic
distributions/distribution/profiles_1d/counter_passing/collisions/electrons/torque_thermal_phi_error_lower | Lower error for "torque_thermal_phi" | N.m^-2 | FLT_1D | dynamic
distributions/distribution/profiles_1d/counter_passing/collisions/electrons/torque_fast_phi | Collisional toroidal torque density to the fast particle population | N.m^-2 | FLT_1D | dynamic
distributions/distribution/profiles_1d/counter_passing/collisions/electrons/torque_fast_phi_error_upper | Upper error for "torque_fast_phi" | N.m^-2 | FLT_1D | dynamic
distributions/distribution/profiles_1d/counter_passing/collisions/electrons/torque_fast_phi_error_lower | Lower error for "torque_fast_phi" | N.m^-2 | FLT_1D | dynamic
distributions/distribution/profiles_1d/counter_passing/collisions/ion | Collisional exchange with the various ion species |  | struct_array
distributions/distribution/profiles_1d/counter_passing/collisions/ion/element | List of elements forming the atom or molecule |  | struct_array
distributions/distribution/profiles_1d/counter_passing/collisions/ion/element/a | Mass of atom | u | FLT_0D | dynamic
distributions/distribution/profiles_1d/counter_passing/collisions/ion/element/a_error_upper | Upper error for "a" | u | FLT_0D | dynamic
distributions/distribution/profiles_1d/counter_passing/collisions/ion/element/a_error_lower | Lower error for "a" | u | FLT_0D | dynamic
distributions/distribution/profiles_1d/counter_passing/collisions/ion/element/z_n | Nuclear charge | e | INT_0D | dynamic
distributions/distribution/profiles_1d/counter_passing/collisions/ion/element/atoms_n | Number of atoms of this element in the molecule |  | INT_0D | dynamic
distributions/distribution/profiles_1d/counter_passing/collisions/ion/z_ion | Ion charge (of the dominant ionization state; lumped ions are allowed). | e | FLT_0D | dynamic
distributions/distribution/profiles_1d/counter_passing/collisions/ion/z_ion_error_upper | Upper error for "z_ion" | e | FLT_0D | dynamic
distributions/distribution/profiles_1d/counter_passing/collisions/ion/z_ion_error_lower | Lower error for "z_ion" | e | FLT_0D | dynamic
distributions/distribution/profiles_1d/counter_passing/collisions/ion/name | String identifying the species (e.g. H+, D+, T+, He+2, C+, D2, DT, CD4, ...) |  | STR_0D | dynamic
distributions/distribution/profiles_1d/counter_passing/collisions/ion/neutral_index | Index of the corresponding neutral species in the ../../neutral array |  | INT_0D | dynamic
distributions/distribution/profiles_1d/counter_passing/collisions/ion/power_thermal | Collisional power density to the thermal particle population | W.m^-3 | FLT_1D | dynamic
distributions/distribution/profiles_1d/counter_passing/collisions/ion/power_thermal_error_upper | Upper error for "power_thermal" | W.m^-3 | FLT_1D | dynamic
distributions/distribution/profiles_1d/counter_passing/collisions/ion/power_thermal_error_lower | Lower error for "power_thermal" | W.m^-3 | FLT_1D | dynamic
distributions/distribution/profiles_1d/counter_passing/collisions/ion/power_fast | Collisional power density to the fast particle population | W.m^-3 | FLT_1D | dynamic
distributions/distribution/profiles_1d/counter_passing/collisions/ion/power_fast_error_upper | Upper error for "power_fast" | W.m^-3 | FLT_1D | dynamic
distributions/distribution/profiles_1d/counter_passing/collisions/ion/power_fast_error_lower | Lower error for "power_fast" | W.m^-3 | FLT_1D | dynamic
distributions/distribution/profiles_1d/counter_passing/collisions/ion/torque_thermal_phi | Collisional toroidal torque density to the thermal particle population | N.m^-2 | FLT_1D | dynamic
distributions/distribution/profiles_1d/counter_passing/collisions/ion/torque_thermal_phi_error_upper | Upper error for "torque_thermal_phi" | N.m^-2 | FLT_1D | dynamic
distributions/distribution/profiles_1d/counter_passing/collisions/ion/torque_thermal_phi_error_lower | Lower error for "torque_thermal_phi" | N.m^-2 | FLT_1D | dynamic
distributions/distribution/profiles_1d/counter_passing/collisions/ion/torque_fast_phi | Collisional toroidal torque density to the fast particle population | N.m^-2 | FLT_1D | dynamic
distributions/distribution/profiles_1d/counter_passing/collisions/ion/torque_fast_phi_error_upper | Upper error for "torque_fast_phi" | N.m^-2 | FLT_1D | dynamic
distributions/distribution/profiles_1d/counter_passing/collisions/ion/torque_fast_phi_error_lower | Lower error for "torque_fast_phi" | N.m^-2 | FLT_1D | dynamic
distributions/distribution/profiles_1d/counter_passing/collisions/ion/multiple_states_flag | Multiple state calculation flag : 0-Only one state is considered; 1-Multiple states are considered and are described in the state structure |  | INT_0D | dynamic
distributions/distribution/profiles_1d/counter_passing/collisions/ion/state | Collisional exchange with the various states of the ion species (ionization, energy, excitation, ...) |  | struct_array
distributions/distribution/profiles_1d/counter_passing/collisions/ion/state/z_min | Minimum Z of the charge state bundle (z_min = z_max = 0 for a neutral) | e | FLT_0D | dynamic
distributions/distribution/profiles_1d/counter_passing/collisions/ion/state/z_min_error_upper | Upper error for "z_min" | e | FLT_0D | dynamic
distributions/distribution/profiles_1d/counter_passing/collisions/ion/state/z_min_error_lower | Lower error for "z_min" | e | FLT_0D | dynamic
distributions/distribution/profiles_1d/counter_passing/collisions/ion/state/z_max | Maximum Z of the charge state bundle (equal to z_min if no bundle) | e | FLT_0D | dynamic
distributions/distribution/profiles_1d/counter_passing/collisions/ion/state/z_max_error_upper | Upper error for "z_max" | e | FLT_0D | dynamic
distributions/distribution/profiles_1d/counter_passing/collisions/ion/state/z_max_error_lower | Lower error for "z_max" | e | FLT_0D | dynamic
distributions/distribution/profiles_1d/counter_passing/collisions/ion/state/name | String identifying charge state (e.g. C+, C+2 , C+3, C+4, C+5, C+6, ...) |  | STR_0D | dynamic
distributions/distribution/profiles_1d/counter_passing/collisions/ion/state/electron_configuration | Configuration of atomic orbitals of this state, e.g. 1s2-2s1 |  | STR_0D | dynamic
distributions/distribution/profiles_1d/counter_passing/collisions/ion/state/vibrational_level | Vibrational level (can be bundled) | e | FLT_0D | dynamic
distributions/distribution/profiles_1d/counter_passing/collisions/ion/state/vibrational_level_error_upper | Upper error for "vibrational_level" | e | FLT_0D | dynamic
distributions/distribution/profiles_1d/counter_passing/collisions/ion/state/vibrational_level_error_lower | Lower error for "vibrational_level" | e | FLT_0D | dynamic
distributions/distribution/profiles_1d/counter_passing/collisions/ion/state/vibrational_mode | Vibrational mode of this state, e.g. "A_g". Need to define, or adopt a standard nomenclature. |  | STR_0D | dynamic
distributions/distribution/profiles_1d/counter_passing/collisions/ion/state/power_thermal | Collisional power density to the thermal particle population | W.m^-3 | FLT_1D | dynamic
distributions/distribution/profiles_1d/counter_passing/collisions/ion/state/power_thermal_error_upper | Upper error for "power_thermal" | W.m^-3 | FLT_1D | dynamic
distributions/distribution/profiles_1d/counter_passing/collisions/ion/state/power_thermal_error_lower | Lower error for "power_thermal" | W.m^-3 | FLT_1D | dynamic
distributions/distribution/profiles_1d/counter_passing/collisions/ion/state/power_fast | Collisional power density to the fast particle population | W.m^-3 | FLT_1D | dynamic
distributions/distribution/profiles_1d/counter_passing/collisions/ion/state/power_fast_error_upper | Upper error for "power_fast" | W.m^-3 | FLT_1D | dynamic
distributions/distribution/profiles_1d/counter_passing/collisions/ion/state/power_fast_error_lower | Lower error for "power_fast" | W.m^-3 | FLT_1D | dynamic
distributions/distribution/profiles_1d/counter_passing/collisions/ion/state/torque_thermal_phi | Collisional toroidal torque density to the thermal particle population | N.m^-2 | FLT_1D | dynamic
distributions/distribution/profiles_1d/counter_passing/collisions/ion/state/torque_thermal_phi_error_upper | Upper error for "torque_thermal_phi" | N.m^-2 | FLT_1D | dynamic
distributions/distribution/profiles_1d/counter_passing/collisions/ion/state/torque_thermal_phi_error_lower | Lower error for "torque_thermal_phi" | N.m^-2 | FLT_1D | dynamic
distributions/distribution/profiles_1d/counter_passing/collisions/ion/state/torque_fast_phi | Collisional toroidal torque density to the fast particle population | N.m^-2 | FLT_1D | dynamic
distributions/distribution/profiles_1d/counter_passing/collisions/ion/state/torque_fast_phi_error_upper | Upper error for "torque_fast_phi" | N.m^-2 | FLT_1D | dynamic
distributions/distribution/profiles_1d/counter_passing/collisions/ion/state/torque_fast_phi_error_lower | Lower error for "torque_fast_phi" | N.m^-2 | FLT_1D | dynamic
distributions/distribution/profiles_1d/counter_passing/source | Set of flux averaged sources and sinks of particles, momentum and energy included in the Fokker-Planck modelling, related to the various waves or particle source processes affecting the distribution |  | struct_array
distributions/distribution/profiles_1d/counter_passing/source/identifier | Identifier of the wave or particle source process, defined respectively in distribution/wave or distribution/process |  | structure
distributions/distribution/profiles_1d/counter_passing/source/identifier/type | Type of the source term. Index = 1 for a wave, index = 2 for a particle source process |  | structure
distributions/distribution/profiles_1d/counter_passing/source/identifier/type/name | Short string identifier |  | STR_0D | dynamic
distributions/distribution/profiles_1d/counter_passing/source/identifier/type/index | Integer identifier (enumeration index within a list). Private identifier values must be indicated by a negative index. |  | INT_0D | dynamic
distributions/distribution/profiles_1d/counter_passing/source/identifier/type/description | Verbose description |  | STR_0D | dynamic
distributions/distribution/profiles_1d/counter_passing/source/identifier/wave_index | Index into distribution/wave |  | INT_0D | dynamic
distributions/distribution/profiles_1d/counter_passing/source/identifier/process_index | Index into distribution/process |  | INT_0D | dynamic
distributions/distribution/profiles_1d/counter_passing/source/particles | Source rate of thermal particle density | s^-1.m^-3 | FLT_1D | dynamic
distributions/distribution/profiles_1d/counter_passing/source/particles_error_upper | Upper error for "particles" | s^-1.m^-3 | FLT_1D | dynamic
distributions/distribution/profiles_1d/counter_passing/source/particles_error_lower | Lower error for "particles" | s^-1.m^-3 | FLT_1D | dynamic
distributions/distribution/profiles_1d/counter_passing/source/energy | Source rate of energy density | W.m^-3 | FLT_1D | dynamic
distributions/distribution/profiles_1d/counter_passing/source/energy_error_upper | Upper error for "energy" | W.m^-3 | FLT_1D | dynamic
distributions/distribution/profiles_1d/counter_passing/source/energy_error_lower | Lower error for "energy" | W.m^-3 | FLT_1D | dynamic
distributions/distribution/profiles_1d/counter_passing/source/momentum_phi | Source rate of toroidal angular momentum density | N.m^-2 | FLT_1D | dynamic
distributions/distribution/profiles_1d/counter_passing/source/momentum_phi_error_upper | Upper error for "momentum_phi" | N.m^-2 | FLT_1D | dynamic
distributions/distribution/profiles_1d/counter_passing/source/momentum_phi_error_lower | Lower error for "momentum_phi" | N.m^-2 | FLT_1D | dynamic
distributions/distribution/profiles_1d/time | Time | s | FLT_0D | dynamic
distributions/distribution/profiles_2d | 2D profiles in the poloidal plane for various time slices |  | struct_array | dynamic
distributions/distribution/profiles_2d/grid | Grid. The grid has to be rectangular in a pair of coordinates, as specified in type |  | structure
distributions/distribution/profiles_2d/grid/type | Grid type: index=0: Rectangular grid in the (R,Z) coordinates; index=1: Rectangular grid in the (radial, theta_geometric) coordinates; index=2: Rectangular grid in the (radial, theta_straight) coordinates. |  | structure
distributions/distribution/profiles_2d/grid/type/name | Short string identifier |  | STR_0D | dynamic
distributions/distribution/profiles_2d/grid/type/index | Integer identifier (enumeration index within a list). Private identifier values must be indicated by a negative index. |  | INT_0D | dynamic
distributions/distribution/profiles_2d/grid/type/description | Verbose description |  | STR_0D | dynamic
distributions/distribution/profiles_2d/grid/r | Major radius | m | FLT_1D | dynamic
distributions/distribution/profiles_2d/grid/r_error_upper | Upper error for "r" | m | FLT_1D | dynamic
distributions/distribution/profiles_2d/grid/r_error_lower | Lower error for "r" | m | FLT_1D | dynamic
distributions/distribution/profiles_2d/grid/z | Height | m | FLT_1D | dynamic
distributions/distribution/profiles_2d/grid/z_error_upper | Upper error for "z" | m | FLT_1D | dynamic
distributions/distribution/profiles_2d/grid/z_error_lower | Lower error for "z" | m | FLT_1D | dynamic
distributions/distribution/profiles_2d/grid/theta_straight | Straight field line poloidal angle | rad | FLT_1D | dynamic
distributions/distribution/profiles_2d/grid/theta_straight_error_upper | Upper error for "theta_straight" | rad | FLT_1D | dynamic
distributions/distribution/profiles_2d/grid/theta_straight_error_lower | Lower error for "theta_straight" | rad | FLT_1D | dynamic
distributions/distribution/profiles_2d/grid/theta_geometric | Geometrical poloidal angle | rad | FLT_1D | dynamic
distributions/distribution/profiles_2d/grid/theta_geometric_error_upper | Upper error for "theta_geometric" | rad | FLT_1D | dynamic
distributions/distribution/profiles_2d/grid/theta_geometric_error_lower | Lower error for "theta_geometric" | rad | FLT_1D | dynamic
distributions/distribution/profiles_2d/grid/rho_tor_norm | Normalized toroidal flux coordinate. The normalizing value for rho_tor_norm, is the toroidal flux coordinate at the equilibrium boundary (LCFS or 99.x % of the LCFS in case of a fixed boundary equilibium calculation) | 1 | FLT_1D | dynamic
distributions/distribution/profiles_2d/grid/rho_tor_norm_error_upper | Upper error for "rho_tor_norm" | 1 | FLT_1D | dynamic
distributions/distribution/profiles_2d/grid/rho_tor_norm_error_lower | Lower error for "rho_tor_norm" | 1 | FLT_1D | dynamic
distributions/distribution/profiles_2d/grid/rho_tor | Toroidal flux coordinate. The toroidal field used in its definition is indicated under vacuum_toroidal_field/b0 | m | FLT_1D | dynamic
distributions/distribution/profiles_2d/grid/rho_tor_error_upper | Upper error for "rho_tor" | m | FLT_1D | dynamic
distributions/distribution/profiles_2d/grid/rho_tor_error_lower | Lower error for "rho_tor" | m | FLT_1D | dynamic
distributions/distribution/profiles_2d/grid/psi | Poloidal magnetic flux | Wb | FLT_1D | dynamic
distributions/distribution/profiles_2d/grid/psi_error_upper | Upper error for "psi" | Wb | FLT_1D | dynamic
distributions/distribution/profiles_2d/grid/psi_error_lower | Lower error for "psi" | Wb | FLT_1D | dynamic
distributions/distribution/profiles_2d/grid/volume | Volume enclosed inside the magnetic surface | m^3 | FLT_1D | dynamic
distributions/distribution/profiles_2d/grid/volume_error_upper | Upper error for "volume" | m^3 | FLT_1D | dynamic
distributions/distribution/profiles_2d/grid/volume_error_lower | Lower error for "volume" | m^3 | FLT_1D | dynamic
distributions/distribution/profiles_2d/grid/area | Cross-sectional area of the flux surface | m^2 | FLT_1D | dynamic
distributions/distribution/profiles_2d/grid/area_error_upper | Upper error for "area" | m^2 | FLT_1D | dynamic
distributions/distribution/profiles_2d/grid/area_error_lower | Lower error for "area" | m^2 | FLT_1D | dynamic
distributions/distribution/profiles_2d/density | Density (thermal+non-thermal) | m^-3 | FLT_2D | dynamic
distributions/distribution/profiles_2d/density_error_upper | Upper error for "density" | m^-3 | FLT_2D | dynamic
distributions/distribution/profiles_2d/density_error_lower | Lower error for "density" | m^-3 | FLT_2D | dynamic
distributions/distribution/profiles_2d/density_fast | Density of fast particles | m^-3 | FLT_2D | dynamic
distributions/distribution/profiles_2d/density_fast_error_upper | Upper error for "density_fast" | m^-3 | FLT_2D | dynamic
distributions/distribution/profiles_2d/density_fast_error_lower | Lower error for "density_fast" | m^-3 | FLT_2D | dynamic
distributions/distribution/profiles_2d/pressure | Pressure (thermal+non-thermal) | Pa | FLT_2D | dynamic
distributions/distribution/profiles_2d/pressure_error_upper | Upper error for "pressure" | Pa | FLT_2D | dynamic
distributions/distribution/profiles_2d/pressure_error_lower | Lower error for "pressure" | Pa | FLT_2D | dynamic
distributions/distribution/profiles_2d/pressure_fast | Pressure of fast particles | Pa | FLT_2D | dynamic
distributions/distribution/profiles_2d/pressure_fast_error_upper | Upper error for "pressure_fast" | Pa | FLT_2D | dynamic
distributions/distribution/profiles_2d/pressure_fast_error_lower | Lower error for "pressure_fast" | Pa | FLT_2D | dynamic
distributions/distribution/profiles_2d/pressure_fast_parallel | Pressure of fast particles in the parallel direction | Pa | FLT_2D | dynamic
distributions/distribution/profiles_2d/pressure_fast_parallel_error_upper | Upper error for "pressure_fast_parallel" | Pa | FLT_2D | dynamic
distributions/distribution/profiles_2d/pressure_fast_parallel_error_lower | Lower error for "pressure_fast_parallel" | Pa | FLT_2D | dynamic
distributions/distribution/profiles_2d/pressure_fast_perpendicular | Pressure of fast particles in the perpendicular direction | Pa | FLT_2D | dynamic
distributions/distribution/profiles_2d/pressure_fast_perpendicular_error_upper | Upper error for "pressure_fast_perpendicular" | Pa | FLT_2D | dynamic
distributions/distribution/profiles_2d/pressure_fast_perpendicular_error_lower | Lower error for "pressure_fast_perpendicular" | Pa | FLT_2D | dynamic
distributions/distribution/profiles_2d/current_phi | Total toroidal driven current density (including electron and thermal ion back-current, or drag-current) | A.m^-2 | FLT_2D | dynamic
distributions/distribution/profiles_2d/current_phi_error_upper | Upper error for "current_phi" | A.m^-2 | FLT_2D | dynamic
distributions/distribution/profiles_2d/current_phi_error_lower | Lower error for "current_phi" | A.m^-2 | FLT_2D | dynamic
distributions/distribution/profiles_2d/current_fast_phi | Total toroidal driven current density of fast (non-thermal) particles (excluding electron and thermal ion back-current, or drag-current) | A.m^-2 | FLT_2D | dynamic
distributions/distribution/profiles_2d/current_fast_phi_error_upper | Upper error for "current_fast_phi" | A.m^-2 | FLT_2D | dynamic
distributions/distribution/profiles_2d/current_fast_phi_error_lower | Lower error for "current_fast_phi" | A.m^-2 | FLT_2D | dynamic
distributions/distribution/profiles_2d/torque_phi_j_radial | Toroidal torque due to radial currents | N.m^-2 | FLT_2D | dynamic
distributions/distribution/profiles_2d/torque_phi_j_radial_error_upper | Upper error for "torque_phi_j_radial" | N.m^-2 | FLT_2D | dynamic
distributions/distribution/profiles_2d/torque_phi_j_radial_error_lower | Lower error for "torque_phi_j_radial" | N.m^-2 | FLT_2D | dynamic
distributions/distribution/profiles_2d/collisions | Power and torque exchanged between the species described by the distribution and the different plasma species through collisions |  | structure
distributions/distribution/profiles_2d/collisions/electrons | Collisional exchange with electrons |  | structure
distributions/distribution/profiles_2d/collisions/electrons/power_thermal | Collisional power density to the thermal particle population | W.m^-3 | FLT_2D | dynamic
distributions/distribution/profiles_2d/collisions/electrons/power_thermal_error_upper | Upper error for "power_thermal" | W.m^-3 | FLT_2D | dynamic
distributions/distribution/profiles_2d/collisions/electrons/power_thermal_error_lower | Lower error for "power_thermal" | W.m^-3 | FLT_2D | dynamic
distributions/distribution/profiles_2d/collisions/electrons/power_fast | Collisional power density to the fast particle population | W.m^-3 | FLT_2D | dynamic
distributions/distribution/profiles_2d/collisions/electrons/power_fast_error_upper | Upper error for "power_fast" | W.m^-3 | FLT_2D | dynamic
distributions/distribution/profiles_2d/collisions/electrons/power_fast_error_lower | Lower error for "power_fast" | W.m^-3 | FLT_2D | dynamic
distributions/distribution/profiles_2d/collisions/electrons/torque_thermal_phi | Collisional toroidal torque density to the thermal particle population | N.m^-2 | FLT_2D | dynamic
distributions/distribution/profiles_2d/collisions/electrons/torque_thermal_phi_error_upper | Upper error for "torque_thermal_phi" | N.m^-2 | FLT_2D | dynamic
distributions/distribution/profiles_2d/collisions/electrons/torque_thermal_phi_error_lower | Lower error for "torque_thermal_phi" | N.m^-2 | FLT_2D | dynamic
distributions/distribution/profiles_2d/collisions/electrons/torque_fast_phi | Collisional toroidal torque density to the fast particle population | N.m^-2 | FLT_2D | dynamic
distributions/distribution/profiles_2d/collisions/electrons/torque_fast_phi_error_upper | Upper error for "torque_fast_phi" | N.m^-2 | FLT_2D | dynamic
distributions/distribution/profiles_2d/collisions/electrons/torque_fast_phi_error_lower | Lower error for "torque_fast_phi" | N.m^-2 | FLT_2D | dynamic
distributions/distribution/profiles_2d/collisions/ion | Collisional exchange with the various ion species |  | struct_array
distributions/distribution/profiles_2d/collisions/ion/element | List of elements forming the atom or molecule |  | struct_array
distributions/distribution/profiles_2d/collisions/ion/element/a | Mass of atom | u | FLT_0D | dynamic
distributions/distribution/profiles_2d/collisions/ion/element/a_error_upper | Upper error for "a" | u | FLT_0D | dynamic
distributions/distribution/profiles_2d/collisions/ion/element/a_error_lower | Lower error for "a" | u | FLT_0D | dynamic
distributions/distribution/profiles_2d/collisions/ion/element/z_n | Nuclear charge | e | INT_0D | dynamic
distributions/distribution/profiles_2d/collisions/ion/element/atoms_n | Number of atoms of this element in the molecule |  | INT_0D | dynamic
distributions/distribution/profiles_2d/collisions/ion/z_ion | Ion charge (of the dominant ionization state; lumped ions are allowed). | e | FLT_0D | dynamic
distributions/distribution/profiles_2d/collisions/ion/z_ion_error_upper | Upper error for "z_ion" | e | FLT_0D | dynamic
distributions/distribution/profiles_2d/collisions/ion/z_ion_error_lower | Lower error for "z_ion" | e | FLT_0D | dynamic
distributions/distribution/profiles_2d/collisions/ion/name | String identifying the species (e.g. H+, D+, T+, He+2, C+, D2, DT, CD4, ...) |  | STR_0D | dynamic
distributions/distribution/profiles_2d/collisions/ion/neutral_index | Index of the corresponding neutral species in the ../../neutral array |  | INT_0D | dynamic
distributions/distribution/profiles_2d/collisions/ion/power_thermal | Collisional power density to the thermal particle population | W.m^-3 | FLT_2D | dynamic
distributions/distribution/profiles_2d/collisions/ion/power_thermal_error_upper | Upper error for "power_thermal" | W.m^-3 | FLT_2D | dynamic
distributions/distribution/profiles_2d/collisions/ion/power_thermal_error_lower | Lower error for "power_thermal" | W.m^-3 | FLT_2D | dynamic
distributions/distribution/profiles_2d/collisions/ion/power_fast | Collisional power density to the fast particle population | W.m^-3 | FLT_2D | dynamic
distributions/distribution/profiles_2d/collisions/ion/power_fast_error_upper | Upper error for "power_fast" | W.m^-3 | FLT_2D | dynamic
distributions/distribution/profiles_2d/collisions/ion/power_fast_error_lower | Lower error for "power_fast" | W.m^-3 | FLT_2D | dynamic
distributions/distribution/profiles_2d/collisions/ion/torque_thermal_phi | Collisional toroidal torque density to the thermal particle population | N.m^-2 | FLT_2D | dynamic
distributions/distribution/profiles_2d/collisions/ion/torque_thermal_phi_error_upper | Upper error for "torque_thermal_phi" | N.m^-2 | FLT_2D | dynamic
distributions/distribution/profiles_2d/collisions/ion/torque_thermal_phi_error_lower | Lower error for "torque_thermal_phi" | N.m^-2 | FLT_2D | dynamic
distributions/distribution/profiles_2d/collisions/ion/torque_fast_phi | Collisional toroidal torque density to the fast particle population | N.m^-2 | FLT_2D | dynamic
distributions/distribution/profiles_2d/collisions/ion/torque_fast_phi_error_upper | Upper error for "torque_fast_phi" | N.m^-2 | FLT_2D | dynamic
distributions/distribution/profiles_2d/collisions/ion/torque_fast_phi_error_lower | Lower error for "torque_fast_phi" | N.m^-2 | FLT_2D | dynamic
distributions/distribution/profiles_2d/collisions/ion/multiple_states_flag | Multiple state calculation flag : 0-Only one state is considered; 1-Multiple states are considered and are described in the state structure |  | INT_0D | dynamic
distributions/distribution/profiles_2d/collisions/ion/state | Collisional exchange with the various states of the ion species (ionization, energy, excitation, ...) |  | struct_array
distributions/distribution/profiles_2d/collisions/ion/state/z_min | Minimum Z of the charge state bundle (z_min = z_max = 0 for a neutral) | e | FLT_0D | dynamic
distributions/distribution/profiles_2d/collisions/ion/state/z_min_error_upper | Upper error for "z_min" | e | FLT_0D | dynamic
distributions/distribution/profiles_2d/collisions/ion/state/z_min_error_lower | Lower error for "z_min" | e | FLT_0D | dynamic
distributions/distribution/profiles_2d/collisions/ion/state/z_max | Maximum Z of the charge state bundle (equal to z_min if no bundle) | e | FLT_0D | dynamic
distributions/distribution/profiles_2d/collisions/ion/state/z_max_error_upper | Upper error for "z_max" | e | FLT_0D | dynamic
distributions/distribution/profiles_2d/collisions/ion/state/z_max_error_lower | Lower error for "z_max" | e | FLT_0D | dynamic
distributions/distribution/profiles_2d/collisions/ion/state/name | String identifying charge state (e.g. C+, C+2 , C+3, C+4, C+5, C+6, ...) |  | STR_0D | dynamic
distributions/distribution/profiles_2d/collisions/ion/state/electron_configuration | Configuration of atomic orbitals of this state, e.g. 1s2-2s1 |  | STR_0D | dynamic
distributions/distribution/profiles_2d/collisions/ion/state/vibrational_level | Vibrational level (can be bundled) | e | FLT_0D | dynamic
distributions/distribution/profiles_2d/collisions/ion/state/vibrational_level_error_upper | Upper error for "vibrational_level" | e | FLT_0D | dynamic
distributions/distribution/profiles_2d/collisions/ion/state/vibrational_level_error_lower | Lower error for "vibrational_level" | e | FLT_0D | dynamic
distributions/distribution/profiles_2d/collisions/ion/state/vibrational_mode | Vibrational mode of this state, e.g. "A_g". Need to define, or adopt a standard nomenclature. |  | STR_0D | dynamic
distributions/distribution/profiles_2d/collisions/ion/state/power_thermal | Collisional power density to the thermal particle population | W.m^-3 | FLT_2D | dynamic
distributions/distribution/profiles_2d/collisions/ion/state/power_thermal_error_upper | Upper error for "power_thermal" | W.m^-3 | FLT_2D | dynamic
distributions/distribution/profiles_2d/collisions/ion/state/power_thermal_error_lower | Lower error for "power_thermal" | W.m^-3 | FLT_2D | dynamic
distributions/distribution/profiles_2d/collisions/ion/state/power_fast | Collisional power density to the fast particle population | W.m^-3 | FLT_2D | dynamic
distributions/distribution/profiles_2d/collisions/ion/state/power_fast_error_upper | Upper error for "power_fast" | W.m^-3 | FLT_2D | dynamic
distributions/distribution/profiles_2d/collisions/ion/state/power_fast_error_lower | Lower error for "power_fast" | W.m^-3 | FLT_2D | dynamic
distributions/distribution/profiles_2d/collisions/ion/state/torque_thermal_phi | Collisional toroidal torque density to the thermal particle population | N.m^-2 | FLT_2D | dynamic
distributions/distribution/profiles_2d/collisions/ion/state/torque_thermal_phi_error_upper | Upper error for "torque_thermal_phi" | N.m^-2 | FLT_2D | dynamic
distributions/distribution/profiles_2d/collisions/ion/state/torque_thermal_phi_error_lower | Lower error for "torque_thermal_phi" | N.m^-2 | FLT_2D | dynamic
distributions/distribution/profiles_2d/collisions/ion/state/torque_fast_phi | Collisional toroidal torque density to the fast particle population | N.m^-2 | FLT_2D | dynamic
distributions/distribution/profiles_2d/collisions/ion/state/torque_fast_phi_error_upper | Upper error for "torque_fast_phi" | N.m^-2 | FLT_2D | dynamic
distributions/distribution/profiles_2d/collisions/ion/state/torque_fast_phi_error_lower | Lower error for "torque_fast_phi" | N.m^-2 | FLT_2D | dynamic
distributions/distribution/profiles_2d/trapped | Flux surface averaged profile evaluated using the trapped particle part of the distribution. |  | structure
distributions/distribution/profiles_2d/trapped/density | Density (thermal+non-thermal) | m^-3 | FLT_2D | dynamic
distributions/distribution/profiles_2d/trapped/density_error_upper | Upper error for "density" | m^-3 | FLT_2D | dynamic
distributions/distribution/profiles_2d/trapped/density_error_lower | Lower error for "density" | m^-3 | FLT_2D | dynamic
distributions/distribution/profiles_2d/trapped/density_fast | Density of fast particles | m^-3 | FLT_2D | dynamic
distributions/distribution/profiles_2d/trapped/density_fast_error_upper | Upper error for "density_fast" | m^-3 | FLT_2D | dynamic
distributions/distribution/profiles_2d/trapped/density_fast_error_lower | Lower error for "density_fast" | m^-3 | FLT_2D | dynamic
distributions/distribution/profiles_2d/trapped/pressure | Pressure (thermal+non-thermal) | Pa | FLT_2D | dynamic
distributions/distribution/profiles_2d/trapped/pressure_error_upper | Upper error for "pressure" | Pa | FLT_2D | dynamic
distributions/distribution/profiles_2d/trapped/pressure_error_lower | Lower error for "pressure" | Pa | FLT_2D | dynamic
distributions/distribution/profiles_2d/trapped/pressure_fast | Pressure of fast particles | Pa | FLT_2D | dynamic
distributions/distribution/profiles_2d/trapped/pressure_fast_error_upper | Upper error for "pressure_fast" | Pa | FLT_2D | dynamic
distributions/distribution/profiles_2d/trapped/pressure_fast_error_lower | Lower error for "pressure_fast" | Pa | FLT_2D | dynamic
distributions/distribution/profiles_2d/trapped/pressure_fast_parallel | Pressure of fast particles in the parallel direction | Pa | FLT_2D | dynamic
distributions/distribution/profiles_2d/trapped/pressure_fast_parallel_error_upper | Upper error for "pressure_fast_parallel" | Pa | FLT_2D | dynamic
distributions/distribution/profiles_2d/trapped/pressure_fast_parallel_error_lower | Lower error for "pressure_fast_parallel" | Pa | FLT_2D | dynamic
distributions/distribution/profiles_2d/trapped/pressure_fast_perpendicular | Pressure of fast particles in the perpendicular direction | Pa | FLT_2D | dynamic
distributions/distribution/profiles_2d/trapped/pressure_fast_perpendicular_error_upper | Upper error for "pressure_fast_perpendicular" | Pa | FLT_2D | dynamic
distributions/distribution/profiles_2d/trapped/pressure_fast_perpendicular_error_lower | Lower error for "pressure_fast_perpendicular" | Pa | FLT_2D | dynamic
distributions/distribution/profiles_2d/trapped/current_phi | Total toroidal driven current density (including electron and thermal ion back-current, or drag-current) | A.m^-2 | FLT_2D | dynamic
distributions/distribution/profiles_2d/trapped/current_phi_error_upper | Upper error for "current_phi" | A.m^-2 | FLT_2D | dynamic
distributions/distribution/profiles_2d/trapped/current_phi_error_lower | Lower error for "current_phi" | A.m^-2 | FLT_2D | dynamic
distributions/distribution/profiles_2d/trapped/current_fast_phi | Total toroidal driven current density of fast (non-thermal) particles (excluding electron and thermal ion back-current, or drag-current) | A.m^-2 | FLT_2D | dynamic
distributions/distribution/profiles_2d/trapped/current_fast_phi_error_upper | Upper error for "current_fast_phi" | A.m^-2 | FLT_2D | dynamic
distributions/distribution/profiles_2d/trapped/current_fast_phi_error_lower | Lower error for "current_fast_phi" | A.m^-2 | FLT_2D | dynamic
distributions/distribution/profiles_2d/trapped/torque_phi_j_radial | Toroidal torque due to radial currents | N.m^-2 | FLT_2D | dynamic
distributions/distribution/profiles_2d/trapped/torque_phi_j_radial_error_upper | Upper error for "torque_phi_j_radial" | N.m^-2 | FLT_2D | dynamic
distributions/distribution/profiles_2d/trapped/torque_phi_j_radial_error_lower | Lower error for "torque_phi_j_radial" | N.m^-2 | FLT_2D | dynamic
distributions/distribution/profiles_2d/trapped/collisions | Power and torque exchanged between the species described by the distribution and the different plasma species through collisions |  | structure
distributions/distribution/profiles_2d/trapped/collisions/electrons | Collisional exchange with electrons |  | structure
distributions/distribution/profiles_2d/trapped/collisions/electrons/power_thermal | Collisional power density to the thermal particle population | W.m^-3 | FLT_2D | dynamic
distributions/distribution/profiles_2d/trapped/collisions/electrons/power_thermal_error_upper | Upper error for "power_thermal" | W.m^-3 | FLT_2D | dynamic
distributions/distribution/profiles_2d/trapped/collisions/electrons/power_thermal_error_lower | Lower error for "power_thermal" | W.m^-3 | FLT_2D | dynamic
distributions/distribution/profiles_2d/trapped/collisions/electrons/power_fast | Collisional power density to the fast particle population | W.m^-3 | FLT_2D | dynamic
distributions/distribution/profiles_2d/trapped/collisions/electrons/power_fast_error_upper | Upper error for "power_fast" | W.m^-3 | FLT_2D | dynamic
distributions/distribution/profiles_2d/trapped/collisions/electrons/power_fast_error_lower | Lower error for "power_fast" | W.m^-3 | FLT_2D | dynamic
distributions/distribution/profiles_2d/trapped/collisions/electrons/torque_thermal_phi | Collisional toroidal torque density to the thermal particle population | N.m^-2 | FLT_2D | dynamic
distributions/distribution/profiles_2d/trapped/collisions/electrons/torque_thermal_phi_error_upper | Upper error for "torque_thermal_phi" | N.m^-2 | FLT_2D | dynamic
distributions/distribution/profiles_2d/trapped/collisions/electrons/torque_thermal_phi_error_lower | Lower error for "torque_thermal_phi" | N.m^-2 | FLT_2D | dynamic
distributions/distribution/profiles_2d/trapped/collisions/electrons/torque_fast_phi | Collisional toroidal torque density to the fast particle population | N.m^-2 | FLT_2D | dynamic
distributions/distribution/profiles_2d/trapped/collisions/electrons/torque_fast_phi_error_upper | Upper error for "torque_fast_phi" | N.m^-2 | FLT_2D | dynamic
distributions/distribution/profiles_2d/trapped/collisions/electrons/torque_fast_phi_error_lower | Lower error for "torque_fast_phi" | N.m^-2 | FLT_2D | dynamic
distributions/distribution/profiles_2d/trapped/collisions/ion | Collisional exchange with the various ion species |  | struct_array
distributions/distribution/profiles_2d/trapped/collisions/ion/element | List of elements forming the atom or molecule |  | struct_array
distributions/distribution/profiles_2d/trapped/collisions/ion/element/a | Mass of atom | u | FLT_0D | dynamic
distributions/distribution/profiles_2d/trapped/collisions/ion/element/a_error_upper | Upper error for "a" | u | FLT_0D | dynamic
distributions/distribution/profiles_2d/trapped/collisions/ion/element/a_error_lower | Lower error for "a" | u | FLT_0D | dynamic
distributions/distribution/profiles_2d/trapped/collisions/ion/element/z_n | Nuclear charge | e | INT_0D | dynamic
distributions/distribution/profiles_2d/trapped/collisions/ion/element/atoms_n | Number of atoms of this element in the molecule |  | INT_0D | dynamic
distributions/distribution/profiles_2d/trapped/collisions/ion/z_ion | Ion charge (of the dominant ionization state; lumped ions are allowed). | e | FLT_0D | dynamic
distributions/distribution/profiles_2d/trapped/collisions/ion/z_ion_error_upper | Upper error for "z_ion" | e | FLT_0D | dynamic
distributions/distribution/profiles_2d/trapped/collisions/ion/z_ion_error_lower | Lower error for "z_ion" | e | FLT_0D | dynamic
distributions/distribution/profiles_2d/trapped/collisions/ion/name | String identifying the species (e.g. H+, D+, T+, He+2, C+, D2, DT, CD4, ...) |  | STR_0D | dynamic
distributions/distribution/profiles_2d/trapped/collisions/ion/neutral_index | Index of the corresponding neutral species in the ../../neutral array |  | INT_0D | dynamic
distributions/distribution/profiles_2d/trapped/collisions/ion/power_thermal | Collisional power density to the thermal particle population | W.m^-3 | FLT_2D | dynamic
distributions/distribution/profiles_2d/trapped/collisions/ion/power_thermal_error_upper | Upper error for "power_thermal" | W.m^-3 | FLT_2D | dynamic
distributions/distribution/profiles_2d/trapped/collisions/ion/power_thermal_error_lower | Lower error for "power_thermal" | W.m^-3 | FLT_2D | dynamic
distributions/distribution/profiles_2d/trapped/collisions/ion/power_fast | Collisional power density to the fast particle population | W.m^-3 | FLT_2D | dynamic
distributions/distribution/profiles_2d/trapped/collisions/ion/power_fast_error_upper | Upper error for "power_fast" | W.m^-3 | FLT_2D | dynamic
distributions/distribution/profiles_2d/trapped/collisions/ion/power_fast_error_lower | Lower error for "power_fast" | W.m^-3 | FLT_2D | dynamic
distributions/distribution/profiles_2d/trapped/collisions/ion/torque_thermal_phi | Collisional toroidal torque density to the thermal particle population | N.m^-2 | FLT_2D | dynamic
distributions/distribution/profiles_2d/trapped/collisions/ion/torque_thermal_phi_error_upper | Upper error for "torque_thermal_phi" | N.m^-2 | FLT_2D | dynamic
distributions/distribution/profiles_2d/trapped/collisions/ion/torque_thermal_phi_error_lower | Lower error for "torque_thermal_phi" | N.m^-2 | FLT_2D | dynamic
distributions/distribution/profiles_2d/trapped/collisions/ion/torque_fast_phi | Collisional toroidal torque density to the fast particle population | N.m^-2 | FLT_2D | dynamic
distributions/distribution/profiles_2d/trapped/collisions/ion/torque_fast_phi_error_upper | Upper error for "torque_fast_phi" | N.m^-2 | FLT_2D | dynamic
distributions/distribution/profiles_2d/trapped/collisions/ion/torque_fast_phi_error_lower | Lower error for "torque_fast_phi" | N.m^-2 | FLT_2D | dynamic
distributions/distribution/profiles_2d/trapped/collisions/ion/multiple_states_flag | Multiple state calculation flag : 0-Only one state is considered; 1-Multiple states are considered and are described in the state structure |  | INT_0D | dynamic
distributions/distribution/profiles_2d/trapped/collisions/ion/state | Collisional exchange with the various states of the ion species (ionization, energy, excitation, ...) |  | struct_array
distributions/distribution/profiles_2d/trapped/collisions/ion/state/z_min | Minimum Z of the charge state bundle (z_min = z_max = 0 for a neutral) | e | FLT_0D | dynamic
distributions/distribution/profiles_2d/trapped/collisions/ion/state/z_min_error_upper | Upper error for "z_min" | e | FLT_0D | dynamic
distributions/distribution/profiles_2d/trapped/collisions/ion/state/z_min_error_lower | Lower error for "z_min" | e | FLT_0D | dynamic
distributions/distribution/profiles_2d/trapped/collisions/ion/state/z_max | Maximum Z of the charge state bundle (equal to z_min if no bundle) | e | FLT_0D | dynamic
distributions/distribution/profiles_2d/trapped/collisions/ion/state/z_max_error_upper | Upper error for "z_max" | e | FLT_0D | dynamic
distributions/distribution/profiles_2d/trapped/collisions/ion/state/z_max_error_lower | Lower error for "z_max" | e | FLT_0D | dynamic
distributions/distribution/profiles_2d/trapped/collisions/ion/state/name | String identifying charge state (e.g. C+, C+2 , C+3, C+4, C+5, C+6, ...) |  | STR_0D | dynamic
distributions/distribution/profiles_2d/trapped/collisions/ion/state/electron_configuration | Configuration of atomic orbitals of this state, e.g. 1s2-2s1 |  | STR_0D | dynamic
distributions/distribution/profiles_2d/trapped/collisions/ion/state/vibrational_level | Vibrational level (can be bundled) | e | FLT_0D | dynamic
distributions/distribution/profiles_2d/trapped/collisions/ion/state/vibrational_level_error_upper | Upper error for "vibrational_level" | e | FLT_0D | dynamic
distributions/distribution/profiles_2d/trapped/collisions/ion/state/vibrational_level_error_lower | Lower error for "vibrational_level" | e | FLT_0D | dynamic
distributions/distribution/profiles_2d/trapped/collisions/ion/state/vibrational_mode | Vibrational mode of this state, e.g. "A_g". Need to define, or adopt a standard nomenclature. |  | STR_0D | dynamic
distributions/distribution/profiles_2d/trapped/collisions/ion/state/power_thermal | Collisional power density to the thermal particle population | W.m^-3 | FLT_2D | dynamic
distributions/distribution/profiles_2d/trapped/collisions/ion/state/power_thermal_error_upper | Upper error for "power_thermal" | W.m^-3 | FLT_2D | dynamic
distributions/distribution/profiles_2d/trapped/collisions/ion/state/power_thermal_error_lower | Lower error for "power_thermal" | W.m^-3 | FLT_2D | dynamic
distributions/distribution/profiles_2d/trapped/collisions/ion/state/power_fast | Collisional power density to the fast particle population | W.m^-3 | FLT_2D | dynamic
distributions/distribution/profiles_2d/trapped/collisions/ion/state/power_fast_error_upper | Upper error for "power_fast" | W.m^-3 | FLT_2D | dynamic
distributions/distribution/profiles_2d/trapped/collisions/ion/state/power_fast_error_lower | Lower error for "power_fast" | W.m^-3 | FLT_2D | dynamic
distributions/distribution/profiles_2d/trapped/collisions/ion/state/torque_thermal_phi | Collisional toroidal torque density to the thermal particle population | N.m^-2 | FLT_2D | dynamic
distributions/distribution/profiles_2d/trapped/collisions/ion/state/torque_thermal_phi_error_upper | Upper error for "torque_thermal_phi" | N.m^-2 | FLT_2D | dynamic
distributions/distribution/profiles_2d/trapped/collisions/ion/state/torque_thermal_phi_error_lower | Lower error for "torque_thermal_phi" | N.m^-2 | FLT_2D | dynamic
distributions/distribution/profiles_2d/trapped/collisions/ion/state/torque_fast_tor | Collisional toroidal torque density to the fast particle population | N.m^-2 | FLT_2D | dynamic
distributions/distribution/profiles_2d/trapped/collisions/ion/state/torque_fast_tor_error_upper | Upper error for "torque_fast_tor" | N.m^-2 | FLT_2D | dynamic
distributions/distribution/profiles_2d/trapped/collisions/ion/state/torque_fast_tor_error_lower | Lower error for "torque_fast_tor" | N.m^-2 | FLT_2D | dynamic
distributions/distribution/profiles_2d/trapped/collisions/ion/state/torque_fast_phi | Collisional toroidal torque density to the fast particle population | N.m^-2 | FLT_2D | dynamic
distributions/distribution/profiles_2d/trapped/collisions/ion/state/torque_fast_phi_error_upper | Upper error for "torque_fast_phi" | N.m^-2 | FLT_2D | dynamic
distributions/distribution/profiles_2d/trapped/collisions/ion/state/torque_fast_phi_error_lower | Lower error for "torque_fast_phi" | N.m^-2 | FLT_2D | dynamic
distributions/distribution/profiles_2d/co_passing | Flux surface averaged profile evaluated using the co-passing particle part of the distribution. |  | structure
distributions/distribution/profiles_2d/co_passing/density | Density (thermal+non-thermal) | m^-3 | FLT_2D | dynamic
distributions/distribution/profiles_2d/co_passing/density_error_upper | Upper error for "density" | m^-3 | FLT_2D | dynamic
distributions/distribution/profiles_2d/co_passing/density_error_lower | Lower error for "density" | m^-3 | FLT_2D | dynamic
distributions/distribution/profiles_2d/co_passing/density_fast | Density of fast particles | m^-3 | FLT_2D | dynamic
distributions/distribution/profiles_2d/co_passing/density_fast_error_upper | Upper error for "density_fast" | m^-3 | FLT_2D | dynamic
distributions/distribution/profiles_2d/co_passing/density_fast_error_lower | Lower error for "density_fast" | m^-3 | FLT_2D | dynamic
distributions/distribution/profiles_2d/co_passing/pressure | Pressure (thermal+non-thermal) | Pa | FLT_2D | dynamic
distributions/distribution/profiles_2d/co_passing/pressure_error_upper | Upper error for "pressure" | Pa | FLT_2D | dynamic
distributions/distribution/profiles_2d/co_passing/pressure_error_lower | Lower error for "pressure" | Pa | FLT_2D | dynamic
distributions/distribution/profiles_2d/co_passing/pressure_fast | Pressure of fast particles | Pa | FLT_2D | dynamic
distributions/distribution/profiles_2d/co_passing/pressure_fast_error_upper | Upper error for "pressure_fast" | Pa | FLT_2D | dynamic
distributions/distribution/profiles_2d/co_passing/pressure_fast_error_lower | Lower error for "pressure_fast" | Pa | FLT_2D | dynamic
distributions/distribution/profiles_2d/co_passing/pressure_fast_parallel | Pressure of fast particles in the parallel direction | Pa | FLT_2D | dynamic
distributions/distribution/profiles_2d/co_passing/pressure_fast_parallel_error_upper | Upper error for "pressure_fast_parallel" | Pa | FLT_2D | dynamic
distributions/distribution/profiles_2d/co_passing/pressure_fast_parallel_error_lower | Lower error for "pressure_fast_parallel" | Pa | FLT_2D | dynamic
distributions/distribution/profiles_2d/co_passing/pressure_fast_perpendicular | Pressure of fast particles in the perpendicular direction | Pa | FLT_2D | dynamic
distributions/distribution/profiles_2d/co_passing/pressure_fast_perpendicular_error_upper | Upper error for "pressure_fast_perpendicular" | Pa | FLT_2D | dynamic
distributions/distribution/profiles_2d/co_passing/pressure_fast_perpendicular_error_lower | Lower error for "pressure_fast_perpendicular" | Pa | FLT_2D | dynamic
distributions/distribution/profiles_2d/co_passing/current_phi | Total toroidal driven current density (including electron and thermal ion back-current, or drag-current) | A.m^-2 | FLT_2D | dynamic
distributions/distribution/profiles_2d/co_passing/current_phi_error_upper | Upper error for "current_phi" | A.m^-2 | FLT_2D | dynamic
distributions/distribution/profiles_2d/co_passing/current_phi_error_lower | Lower error for "current_phi" | A.m^-2 | FLT_2D | dynamic
distributions/distribution/profiles_2d/co_passing/current_fast_phi | Total toroidal driven current density of fast (non-thermal) particles (excluding electron and thermal ion back-current, or drag-current) | A.m^-2 | FLT_2D | dynamic
distributions/distribution/profiles_2d/co_passing/current_fast_phi_error_upper | Upper error for "current_fast_phi" | A.m^-2 | FLT_2D | dynamic
distributions/distribution/profiles_2d/co_passing/current_fast_phi_error_lower | Lower error for "current_fast_phi" | A.m^-2 | FLT_2D | dynamic
distributions/distribution/profiles_2d/co_passing/torque_phi_j_radial | Toroidal torque due to radial currents | N.m^-2 | FLT_2D | dynamic
distributions/distribution/profiles_2d/co_passing/torque_phi_j_radial_error_upper | Upper error for "torque_phi_j_radial" | N.m^-2 | FLT_2D | dynamic
distributions/distribution/profiles_2d/co_passing/torque_phi_j_radial_error_lower | Lower error for "torque_phi_j_radial" | N.m^-2 | FLT_2D | dynamic
distributions/distribution/profiles_2d/co_passing/collisions | Power and torque exchanged between the species described by the distribution and the different plasma species through collisions |  | structure
distributions/distribution/profiles_2d/co_passing/collisions/electrons | Collisional exchange with electrons |  | structure
distributions/distribution/profiles_2d/co_passing/collisions/electrons/power_thermal | Collisional power density to the thermal particle population | W.m^-3 | FLT_2D | dynamic
distributions/distribution/profiles_2d/co_passing/collisions/electrons/power_thermal_error_upper | Upper error for "power_thermal" | W.m^-3 | FLT_2D | dynamic
distributions/distribution/profiles_2d/co_passing/collisions/electrons/power_thermal_error_lower | Lower error for "power_thermal" | W.m^-3 | FLT_2D | dynamic
distributions/distribution/profiles_2d/co_passing/collisions/electrons/power_fast | Collisional power density to the fast particle population | W.m^-3 | FLT_2D | dynamic
distributions/distribution/profiles_2d/co_passing/collisions/electrons/power_fast_error_upper | Upper error for "power_fast" | W.m^-3 | FLT_2D | dynamic
distributions/distribution/profiles_2d/co_passing/collisions/electrons/power_fast_error_lower | Lower error for "power_fast" | W.m^-3 | FLT_2D | dynamic
distributions/distribution/profiles_2d/co_passing/collisions/electrons/torque_thermal_phi | Collisional toroidal torque density to the thermal particle population | N.m^-2 | FLT_2D | dynamic
distributions/distribution/profiles_2d/co_passing/collisions/electrons/torque_thermal_phi_error_upper | Upper error for "torque_thermal_phi" | N.m^-2 | FLT_2D | dynamic
distributions/distribution/profiles_2d/co_passing/collisions/electrons/torque_thermal_phi_error_lower | Lower error for "torque_thermal_phi" | N.m^-2 | FLT_2D | dynamic
distributions/distribution/profiles_2d/co_passing/collisions/electrons/torque_fast_phi | Collisional toroidal torque density to the fast particle population | N.m^-2 | FLT_2D | dynamic
distributions/distribution/profiles_2d/co_passing/collisions/electrons/torque_fast_phi_error_upper | Upper error for "torque_fast_phi" | N.m^-2 | FLT_2D | dynamic
distributions/distribution/profiles_2d/co_passing/collisions/electrons/torque_fast_phi_error_lower | Lower error for "torque_fast_phi" | N.m^-2 | FLT_2D | dynamic
distributions/distribution/profiles_2d/co_passing/collisions/ion | Collisional exchange with the various ion species |  | struct_array
distributions/distribution/profiles_2d/co_passing/collisions/ion/element | List of elements forming the atom or molecule |  | struct_array
distributions/distribution/profiles_2d/co_passing/collisions/ion/element/a | Mass of atom | u | FLT_0D | dynamic
distributions/distribution/profiles_2d/co_passing/collisions/ion/element/a_error_upper | Upper error for "a" | u | FLT_0D | dynamic
distributions/distribution/profiles_2d/co_passing/collisions/ion/element/a_error_lower | Lower error for "a" | u | FLT_0D | dynamic
distributions/distribution/profiles_2d/co_passing/collisions/ion/element/z_n | Nuclear charge | e | INT_0D | dynamic
distributions/distribution/profiles_2d/co_passing/collisions/ion/element/atoms_n | Number of atoms of this element in the molecule |  | INT_0D | dynamic
distributions/distribution/profiles_2d/co_passing/collisions/ion/z_ion | Ion charge (of the dominant ionization state; lumped ions are allowed). | e | FLT_0D | dynamic
distributions/distribution/profiles_2d/co_passing/collisions/ion/z_ion_error_upper | Upper error for "z_ion" | e | FLT_0D | dynamic
distributions/distribution/profiles_2d/co_passing/collisions/ion/z_ion_error_lower | Lower error for "z_ion" | e | FLT_0D | dynamic
distributions/distribution/profiles_2d/co_passing/collisions/ion/name | String identifying the species (e.g. H+, D+, T+, He+2, C+, D2, DT, CD4, ...) |  | STR_0D | dynamic
distributions/distribution/profiles_2d/co_passing/collisions/ion/neutral_index | Index of the corresponding neutral species in the ../../neutral array |  | INT_0D | dynamic
distributions/distribution/profiles_2d/co_passing/collisions/ion/power_thermal | Collisional power density to the thermal particle population | W.m^-3 | FLT_2D | dynamic
distributions/distribution/profiles_2d/co_passing/collisions/ion/power_thermal_error_upper | Upper error for "power_thermal" | W.m^-3 | FLT_2D | dynamic
distributions/distribution/profiles_2d/co_passing/collisions/ion/power_thermal_error_lower | Lower error for "power_thermal" | W.m^-3 | FLT_2D | dynamic
distributions/distribution/profiles_2d/co_passing/collisions/ion/power_fast | Collisional power density to the fast particle population | W.m^-3 | FLT_2D | dynamic
distributions/distribution/profiles_2d/co_passing/collisions/ion/power_fast_error_upper | Upper error for "power_fast" | W.m^-3 | FLT_2D | dynamic
distributions/distribution/profiles_2d/co_passing/collisions/ion/power_fast_error_lower | Lower error for "power_fast" | W.m^-3 | FLT_2D | dynamic
distributions/distribution/profiles_2d/co_passing/collisions/ion/torque_thermal_phi | Collisional toroidal torque density to the thermal particle population | N.m^-2 | FLT_2D | dynamic
distributions/distribution/profiles_2d/co_passing/collisions/ion/torque_thermal_phi_error_upper | Upper error for "torque_thermal_phi" | N.m^-2 | FLT_2D | dynamic
distributions/distribution/profiles_2d/co_passing/collisions/ion/torque_thermal_phi_error_lower | Lower error for "torque_thermal_phi" | N.m^-2 | FLT_2D | dynamic
distributions/distribution/profiles_2d/co_passing/collisions/ion/torque_fast_phi | Collisional toroidal torque density to the fast particle population | N.m^-2 | FLT_2D | dynamic
distributions/distribution/profiles_2d/co_passing/collisions/ion/torque_fast_phi_error_upper | Upper error for "torque_fast_phi" | N.m^-2 | FLT_2D | dynamic
distributions/distribution/profiles_2d/co_passing/collisions/ion/torque_fast_phi_error_lower | Lower error for "torque_fast_phi" | N.m^-2 | FLT_2D | dynamic
distributions/distribution/profiles_2d/co_passing/collisions/ion/multiple_states_flag | Multiple state calculation flag : 0-Only one state is considered; 1-Multiple states are considered and are described in the state structure |  | INT_0D | dynamic
distributions/distribution/profiles_2d/co_passing/collisions/ion/state | Collisional exchange with the various states of the ion species (ionization, energy, excitation, ...) |  | struct_array
distributions/distribution/profiles_2d/co_passing/collisions/ion/state/z_min | Minimum Z of the charge state bundle (z_min = z_max = 0 for a neutral) | e | FLT_0D | dynamic
distributions/distribution/profiles_2d/co_passing/collisions/ion/state/z_min_error_upper | Upper error for "z_min" | e | FLT_0D | dynamic
distributions/distribution/profiles_2d/co_passing/collisions/ion/state/z_min_error_lower | Lower error for "z_min" | e | FLT_0D | dynamic
distributions/distribution/profiles_2d/co_passing/collisions/ion/state/z_max | Maximum Z of the charge state bundle (equal to z_min if no bundle) | e | FLT_0D | dynamic
distributions/distribution/profiles_2d/co_passing/collisions/ion/state/z_max_error_upper | Upper error for "z_max" | e | FLT_0D | dynamic
distributions/distribution/profiles_2d/co_passing/collisions/ion/state/z_max_error_lower | Lower error for "z_max" | e | FLT_0D | dynamic
distributions/distribution/profiles_2d/co_passing/collisions/ion/state/name | String identifying charge state (e.g. C+, C+2 , C+3, C+4, C+5, C+6, ...) |  | STR_0D | dynamic
distributions/distribution/profiles_2d/co_passing/collisions/ion/state/electron_configuration | Configuration of atomic orbitals of this state, e.g. 1s2-2s1 |  | STR_0D | dynamic
distributions/distribution/profiles_2d/co_passing/collisions/ion/state/vibrational_level | Vibrational level (can be bundled) | e | FLT_0D | dynamic
distributions/distribution/profiles_2d/co_passing/collisions/ion/state/vibrational_level_error_upper | Upper error for "vibrational_level" | e | FLT_0D | dynamic
distributions/distribution/profiles_2d/co_passing/collisions/ion/state/vibrational_level_error_lower | Lower error for "vibrational_level" | e | FLT_0D | dynamic
distributions/distribution/profiles_2d/co_passing/collisions/ion/state/vibrational_mode | Vibrational mode of this state, e.g. "A_g". Need to define, or adopt a standard nomenclature. |  | STR_0D | dynamic
distributions/distribution/profiles_2d/co_passing/collisions/ion/state/power_thermal | Collisional power density to the thermal particle population | W.m^-3 | FLT_2D | dynamic
distributions/distribution/profiles_2d/co_passing/collisions/ion/state/power_thermal_error_upper | Upper error for "power_thermal" | W.m^-3 | FLT_2D | dynamic
distributions/distribution/profiles_2d/co_passing/collisions/ion/state/power_thermal_error_lower | Lower error for "power_thermal" | W.m^-3 | FLT_2D | dynamic
distributions/distribution/profiles_2d/co_passing/collisions/ion/state/power_fast | Collisional power density to the fast particle population | W.m^-3 | FLT_2D | dynamic
distributions/distribution/profiles_2d/co_passing/collisions/ion/state/power_fast_error_upper | Upper error for "power_fast" | W.m^-3 | FLT_2D | dynamic
distributions/distribution/profiles_2d/co_passing/collisions/ion/state/power_fast_error_lower | Lower error for "power_fast" | W.m^-3 | FLT_2D | dynamic
distributions/distribution/profiles_2d/co_passing/collisions/ion/state/torque_thermal_phi | Collisional toroidal torque density to the thermal particle population | N.m^-2 | FLT_2D | dynamic
distributions/distribution/profiles_2d/co_passing/collisions/ion/state/torque_thermal_phi_error_upper | Upper error for "torque_thermal_phi" | N.m^-2 | FLT_2D | dynamic
distributions/distribution/profiles_2d/co_passing/collisions/ion/state/torque_thermal_phi_error_lower | Lower error for "torque_thermal_phi" | N.m^-2 | FLT_2D | dynamic
distributions/distribution/profiles_2d/co_passing/collisions/ion/state/torque_fast_tor | Collisional toroidal torque density to the fast particle population | N.m^-2 | FLT_2D | dynamic
distributions/distribution/profiles_2d/co_passing/collisions/ion/state/torque_fast_tor_error_upper | Upper error for "torque_fast_tor" | N.m^-2 | FLT_2D | dynamic
distributions/distribution/profiles_2d/co_passing/collisions/ion/state/torque_fast_tor_error_lower | Lower error for "torque_fast_tor" | N.m^-2 | FLT_2D | dynamic
distributions/distribution/profiles_2d/co_passing/collisions/ion/state/torque_fast_phi | Collisional toroidal torque density to the fast particle population | N.m^-2 | FLT_2D | dynamic
distributions/distribution/profiles_2d/co_passing/collisions/ion/state/torque_fast_phi_error_upper | Upper error for "torque_fast_phi" | N.m^-2 | FLT_2D | dynamic
distributions/distribution/profiles_2d/co_passing/collisions/ion/state/torque_fast_phi_error_lower | Lower error for "torque_fast_phi" | N.m^-2 | FLT_2D | dynamic
distributions/distribution/profiles_2d/counter_passing | Flux surface averaged profile evaluated using the counter-passing particle part of the distribution. |  | structure
distributions/distribution/profiles_2d/counter_passing/density | Density (thermal+non-thermal) | m^-3 | FLT_2D | dynamic
distributions/distribution/profiles_2d/counter_passing/density_error_upper | Upper error for "density" | m^-3 | FLT_2D | dynamic
distributions/distribution/profiles_2d/counter_passing/density_error_lower | Lower error for "density" | m^-3 | FLT_2D | dynamic
distributions/distribution/profiles_2d/counter_passing/density_fast | Density of fast particles | m^-3 | FLT_2D | dynamic
distributions/distribution/profiles_2d/counter_passing/density_fast_error_upper | Upper error for "density_fast" | m^-3 | FLT_2D | dynamic
distributions/distribution/profiles_2d/counter_passing/density_fast_error_lower | Lower error for "density_fast" | m^-3 | FLT_2D | dynamic
distributions/distribution/profiles_2d/counter_passing/pressure | Pressure (thermal+non-thermal) | Pa | FLT_2D | dynamic
distributions/distribution/profiles_2d/counter_passing/pressure_error_upper | Upper error for "pressure" | Pa | FLT_2D | dynamic
distributions/distribution/profiles_2d/counter_passing/pressure_error_lower | Lower error for "pressure" | Pa | FLT_2D | dynamic
distributions/distribution/profiles_2d/counter_passing/pressure_fast | Pressure of fast particles | Pa | FLT_2D | dynamic
distributions/distribution/profiles_2d/counter_passing/pressure_fast_error_upper | Upper error for "pressure_fast" | Pa | FLT_2D | dynamic
distributions/distribution/profiles_2d/counter_passing/pressure_fast_error_lower | Lower error for "pressure_fast" | Pa | FLT_2D | dynamic
distributions/distribution/profiles_2d/counter_passing/pressure_fast_parallel | Pressure of fast particles in the parallel direction | Pa | FLT_2D | dynamic
distributions/distribution/profiles_2d/counter_passing/pressure_fast_parallel_error_upper | Upper error for "pressure_fast_parallel" | Pa | FLT_2D | dynamic
distributions/distribution/profiles_2d/counter_passing/pressure_fast_parallel_error_lower | Lower error for "pressure_fast_parallel" | Pa | FLT_2D | dynamic
distributions/distribution/profiles_2d/counter_passing/pressure_fast_perpendicular | Pressure of fast particles in the perpendicular direction | Pa | FLT_2D | dynamic
distributions/distribution/profiles_2d/counter_passing/pressure_fast_perpendicular_error_upper | Upper error for "pressure_fast_perpendicular" | Pa | FLT_2D | dynamic
distributions/distribution/profiles_2d/counter_passing/pressure_fast_perpendicular_error_lower | Lower error for "pressure_fast_perpendicular" | Pa | FLT_2D | dynamic
distributions/distribution/profiles_2d/counter_passing/current_phi | Total toroidal driven current density (including electron and thermal ion back-current, or drag-current) | A.m^-2 | FLT_2D | dynamic
distributions/distribution/profiles_2d/counter_passing/current_phi_error_upper | Upper error for "current_phi" | A.m^-2 | FLT_2D | dynamic
distributions/distribution/profiles_2d/counter_passing/current_phi_error_lower | Lower error for "current_phi" | A.m^-2 | FLT_2D | dynamic
distributions/distribution/profiles_2d/counter_passing/current_fast_phi | Total toroidal driven current density of fast (non-thermal) particles (excluding electron and thermal ion back-current, or drag-current) | A.m^-2 | FLT_2D | dynamic
distributions/distribution/profiles_2d/counter_passing/current_fast_phi_error_upper | Upper error for "current_fast_phi" | A.m^-2 | FLT_2D | dynamic
distributions/distribution/profiles_2d/counter_passing/current_fast_phi_error_lower | Lower error for "current_fast_phi" | A.m^-2 | FLT_2D | dynamic
distributions/distribution/profiles_2d/counter_passing/torque_phi_j_radial | Toroidal torque due to radial currents | N.m^-2 | FLT_2D | dynamic
distributions/distribution/profiles_2d/counter_passing/torque_phi_j_radial_error_upper | Upper error for "torque_phi_j_radial" | N.m^-2 | FLT_2D | dynamic
distributions/distribution/profiles_2d/counter_passing/torque_phi_j_radial_error_lower | Lower error for "torque_phi_j_radial" | N.m^-2 | FLT_2D | dynamic
distributions/distribution/profiles_2d/counter_passing/collisions | Power and torque exchanged between the species described by the distribution and the different plasma species through collisions |  | structure
distributions/distribution/profiles_2d/counter_passing/collisions/electrons | Collisional exchange with electrons |  | structure
distributions/distribution/profiles_2d/counter_passing/collisions/electrons/power_thermal | Collisional power density to the thermal particle population | W.m^-3 | FLT_2D | dynamic
distributions/distribution/profiles_2d/counter_passing/collisions/electrons/power_thermal_error_upper | Upper error for "power_thermal" | W.m^-3 | FLT_2D | dynamic
distributions/distribution/profiles_2d/counter_passing/collisions/electrons/power_thermal_error_lower | Lower error for "power_thermal" | W.m^-3 | FLT_2D | dynamic
distributions/distribution/profiles_2d/counter_passing/collisions/electrons/power_fast | Collisional power density to the fast particle population | W.m^-3 | FLT_2D | dynamic
distributions/distribution/profiles_2d/counter_passing/collisions/electrons/power_fast_error_upper | Upper error for "power_fast" | W.m^-3 | FLT_2D | dynamic
distributions/distribution/profiles_2d/counter_passing/collisions/electrons/power_fast_error_lower | Lower error for "power_fast" | W.m^-3 | FLT_2D | dynamic
distributions/distribution/profiles_2d/counter_passing/collisions/electrons/torque_thermal_phi | Collisional toroidal torque density to the thermal particle population | N.m^-2 | FLT_2D | dynamic
distributions/distribution/profiles_2d/counter_passing/collisions/electrons/torque_thermal_phi_error_upper | Upper error for "torque_thermal_phi" | N.m^-2 | FLT_2D | dynamic
distributions/distribution/profiles_2d/counter_passing/collisions/electrons/torque_thermal_phi_error_lower | Lower error for "torque_thermal_phi" | N.m^-2 | FLT_2D | dynamic
distributions/distribution/profiles_2d/counter_passing/collisions/electrons/torque_fast_phi | Collisional toroidal torque density to the fast particle population | N.m^-2 | FLT_2D | dynamic
distributions/distribution/profiles_2d/counter_passing/collisions/electrons/torque_fast_phi_error_upper | Upper error for "torque_fast_phi" | N.m^-2 | FLT_2D | dynamic
distributions/distribution/profiles_2d/counter_passing/collisions/electrons/torque_fast_phi_error_lower | Lower error for "torque_fast_phi" | N.m^-2 | FLT_2D | dynamic
distributions/distribution/profiles_2d/counter_passing/collisions/ion | Collisional exchange with the various ion species |  | struct_array
distributions/distribution/profiles_2d/counter_passing/collisions/ion/element | List of elements forming the atom or molecule |  | struct_array
distributions/distribution/profiles_2d/counter_passing/collisions/ion/element/a | Mass of atom | u | FLT_0D | dynamic
distributions/distribution/profiles_2d/counter_passing/collisions/ion/element/a_error_upper | Upper error for "a" | u | FLT_0D | dynamic
distributions/distribution/profiles_2d/counter_passing/collisions/ion/element/a_error_lower | Lower error for "a" | u | FLT_0D | dynamic
distributions/distribution/profiles_2d/counter_passing/collisions/ion/element/z_n | Nuclear charge | e | INT_0D | dynamic
distributions/distribution/profiles_2d/counter_passing/collisions/ion/element/atoms_n | Number of atoms of this element in the molecule |  | INT_0D | dynamic
distributions/distribution/profiles_2d/counter_passing/collisions/ion/z_ion | Ion charge (of the dominant ionization state; lumped ions are allowed). | e | FLT_0D | dynamic
distributions/distribution/profiles_2d/counter_passing/collisions/ion/z_ion_error_upper | Upper error for "z_ion" | e | FLT_0D | dynamic
distributions/distribution/profiles_2d/counter_passing/collisions/ion/z_ion_error_lower | Lower error for "z_ion" | e | FLT_0D | dynamic
distributions/distribution/profiles_2d/counter_passing/collisions/ion/name | String identifying the species (e.g. H+, D+, T+, He+2, C+, D2, DT, CD4, ...) |  | STR_0D | dynamic
distributions/distribution/profiles_2d/counter_passing/collisions/ion/neutral_index | Index of the corresponding neutral species in the ../../neutral array |  | INT_0D | dynamic
distributions/distribution/profiles_2d/counter_passing/collisions/ion/power_thermal | Collisional power density to the thermal particle population | W.m^-3 | FLT_2D | dynamic
distributions/distribution/profiles_2d/counter_passing/collisions/ion/power_thermal_error_upper | Upper error for "power_thermal" | W.m^-3 | FLT_2D | dynamic
distributions/distribution/profiles_2d/counter_passing/collisions/ion/power_thermal_error_lower | Lower error for "power_thermal" | W.m^-3 | FLT_2D | dynamic
distributions/distribution/profiles_2d/counter_passing/collisions/ion/power_fast | Collisional power density to the fast particle population | W.m^-3 | FLT_2D | dynamic
distributions/distribution/profiles_2d/counter_passing/collisions/ion/power_fast_error_upper | Upper error for "power_fast" | W.m^-3 | FLT_2D | dynamic
distributions/distribution/profiles_2d/counter_passing/collisions/ion/power_fast_error_lower | Lower error for "power_fast" | W.m^-3 | FLT_2D | dynamic
distributions/distribution/profiles_2d/counter_passing/collisions/ion/torque_thermal_phi | Collisional toroidal torque density to the thermal particle population | N.m^-2 | FLT_2D | dynamic
distributions/distribution/profiles_2d/counter_passing/collisions/ion/torque_thermal_phi_error_upper | Upper error for "torque_thermal_phi" | N.m^-2 | FLT_2D | dynamic
distributions/distribution/profiles_2d/counter_passing/collisions/ion/torque_thermal_phi_error_lower | Lower error for "torque_thermal_phi" | N.m^-2 | FLT_2D | dynamic
distributions/distribution/profiles_2d/counter_passing/collisions/ion/torque_fast_phi | Collisional toroidal torque density to the fast particle population | N.m^-2 | FLT_2D | dynamic
distributions/distribution/profiles_2d/counter_passing/collisions/ion/torque_fast_phi_error_upper | Upper error for "torque_fast_phi" | N.m^-2 | FLT_2D | dynamic
distributions/distribution/profiles_2d/counter_passing/collisions/ion/torque_fast_phi_error_lower | Lower error for "torque_fast_phi" | N.m^-2 | FLT_2D | dynamic
distributions/distribution/profiles_2d/counter_passing/collisions/ion/multiple_states_flag | Multiple state calculation flag : 0-Only one state is considered; 1-Multiple states are considered and are described in the state structure |  | INT_0D | dynamic
distributions/distribution/profiles_2d/counter_passing/collisions/ion/state | Collisional exchange with the various states of the ion species (ionization, energy, excitation, ...) |  | struct_array
distributions/distribution/profiles_2d/counter_passing/collisions/ion/state/z_min | Minimum Z of the charge state bundle (z_min = z_max = 0 for a neutral) | e | FLT_0D | dynamic
distributions/distribution/profiles_2d/counter_passing/collisions/ion/state/z_min_error_upper | Upper error for "z_min" | e | FLT_0D | dynamic
distributions/distribution/profiles_2d/counter_passing/collisions/ion/state/z_min_error_lower | Lower error for "z_min" | e | FLT_0D | dynamic
distributions/distribution/profiles_2d/counter_passing/collisions/ion/state/z_max | Maximum Z of the charge state bundle (equal to z_min if no bundle) | e | FLT_0D | dynamic
distributions/distribution/profiles_2d/counter_passing/collisions/ion/state/z_max_error_upper | Upper error for "z_max" | e | FLT_0D | dynamic
distributions/distribution/profiles_2d/counter_passing/collisions/ion/state/z_max_error_lower | Lower error for "z_max" | e | FLT_0D | dynamic
distributions/distribution/profiles_2d/counter_passing/collisions/ion/state/name | String identifying charge state (e.g. C+, C+2 , C+3, C+4, C+5, C+6, ...) |  | STR_0D | dynamic
distributions/distribution/profiles_2d/counter_passing/collisions/ion/state/electron_configuration | Configuration of atomic orbitals of this state, e.g. 1s2-2s1 |  | STR_0D | dynamic
distributions/distribution/profiles_2d/counter_passing/collisions/ion/state/vibrational_level | Vibrational level (can be bundled) | e | FLT_0D | dynamic
distributions/distribution/profiles_2d/counter_passing/collisions/ion/state/vibrational_level_error_upper | Upper error for "vibrational_level" | e | FLT_0D | dynamic
distributions/distribution/profiles_2d/counter_passing/collisions/ion/state/vibrational_level_error_lower | Lower error for "vibrational_level" | e | FLT_0D | dynamic
distributions/distribution/profiles_2d/counter_passing/collisions/ion/state/vibrational_mode | Vibrational mode of this state, e.g. "A_g". Need to define, or adopt a standard nomenclature. |  | STR_0D | dynamic
distributions/distribution/profiles_2d/counter_passing/collisions/ion/state/power_thermal | Collisional power density to the thermal particle population | W.m^-3 | FLT_2D | dynamic
distributions/distribution/profiles_2d/counter_passing/collisions/ion/state/power_thermal_error_upper | Upper error for "power_thermal" | W.m^-3 | FLT_2D | dynamic
distributions/distribution/profiles_2d/counter_passing/collisions/ion/state/power_thermal_error_lower | Lower error for "power_thermal" | W.m^-3 | FLT_2D | dynamic
distributions/distribution/profiles_2d/counter_passing/collisions/ion/state/power_fast | Collisional power density to the fast particle population | W.m^-3 | FLT_2D | dynamic
distributions/distribution/profiles_2d/counter_passing/collisions/ion/state/power_fast_error_upper | Upper error for "power_fast" | W.m^-3 | FLT_2D | dynamic
distributions/distribution/profiles_2d/counter_passing/collisions/ion/state/power_fast_error_lower | Lower error for "power_fast" | W.m^-3 | FLT_2D | dynamic
distributions/distribution/profiles_2d/counter_passing/collisions/ion/state/torque_thermal_phi | Collisional toroidal torque density to the thermal particle population | N.m^-2 | FLT_2D | dynamic
distributions/distribution/profiles_2d/counter_passing/collisions/ion/state/torque_thermal_phi_error_upper | Upper error for "torque_thermal_phi" | N.m^-2 | FLT_2D | dynamic
distributions/distribution/profiles_2d/counter_passing/collisions/ion/state/torque_thermal_phi_error_lower | Lower error for "torque_thermal_phi" | N.m^-2 | FLT_2D | dynamic
distributions/distribution/profiles_2d/counter_passing/collisions/ion/state/torque_fast_tor | Collisional toroidal torque density to the fast particle population | N.m^-2 | FLT_2D | dynamic
distributions/distribution/profiles_2d/counter_passing/collisions/ion/state/torque_fast_tor_error_upper | Upper error for "torque_fast_tor" | N.m^-2 | FLT_2D | dynamic
distributions/distribution/profiles_2d/counter_passing/collisions/ion/state/torque_fast_tor_error_lower | Lower error for "torque_fast_tor" | N.m^-2 | FLT_2D | dynamic
distributions/distribution/profiles_2d/counter_passing/collisions/ion/state/torque_fast_phi | Collisional toroidal torque density to the fast particle population | N.m^-2 | FLT_2D | dynamic
distributions/distribution/profiles_2d/counter_passing/collisions/ion/state/torque_fast_phi_error_upper | Upper error for "torque_fast_phi" | N.m^-2 | FLT_2D | dynamic
distributions/distribution/profiles_2d/counter_passing/collisions/ion/state/torque_fast_phi_error_lower | Lower error for "torque_fast_phi" | N.m^-2 | FLT_2D | dynamic
distributions/distribution/profiles_2d/time | Time | s | FLT_0D | dynamic
distributions/distribution/is_delta_f | If is_delta_f=1, then the distribution represents the deviation from a Maxwellian; is_delta_f=0, then the distribution represents all particles, i.e. the full-f solution |  | INT_0D | constant
distributions/distribution/ggd | Distribution represented using the ggd, for various time slices |  | struct_array | dynamic
distributions/distribution/ggd/grid | Grid description |  | structure
distributions/distribution/ggd/grid/identifier | Grid identifier |  | structure
distributions/distribution/ggd/grid/identifier/name | Short string identifier |  | STR_0D | dynamic
distributions/distribution/ggd/grid/identifier/index | Integer identifier (enumeration index within a list). Private identifier values must be indicated by a negative index. |  | INT_0D | dynamic
distributions/distribution/ggd/grid/identifier/description | Verbose description |  | STR_0D | dynamic
distributions/distribution/ggd/grid/path | Path of the grid, including the IDS name, in case of implicit reference to a grid_ggd node described in another IDS. To be filled only if the grid is not described explicitly in this grid_ggd structure. Example syntax: #wall:2/description_ggd(1)/grid_ggd, means that the grid is located in the wall IDS, occurrence 2, with relative path description_ggd(1)/grid_ggd, using Fortran index convention (here : first index of the array) |  | STR_0D | dynamic
distributions/distribution/ggd/grid/space | Set of grid spaces |  | struct_array
distributions/distribution/ggd/grid/space/identifier | Space identifier |  | structure
distributions/distribution/ggd/grid/space/identifier/name | Short string identifier |  | STR_0D | dynamic
distributions/distribution/ggd/grid/space/identifier/index | Integer identifier (enumeration index within a list). Private identifier values must be indicated by a negative index. |  | INT_0D | dynamic
distributions/distribution/ggd/grid/space/identifier/description | Verbose description |  | STR_0D | dynamic
distributions/distribution/ggd/grid/space/geometry_type | Type of space geometry (0: standard, 1:Fourier, >1: Fourier with periodicity) |  | structure
distributions/distribution/ggd/grid/space/geometry_type/name | Short string identifier |  | STR_0D | dynamic
distributions/distribution/ggd/grid/space/geometry_type/index | Integer identifier (enumeration index within a list). Private identifier values must be indicated by a negative index. |  | INT_0D | dynamic
distributions/distribution/ggd/grid/space/geometry_type/description | Verbose description |  | STR_0D | dynamic
distributions/distribution/ggd/grid/space/coordinates_type | Type of coordinates describing the physical space, for every coordinate of the space. The size of this node therefore defines the dimension of the space. |  | struct_array
distributions/distribution/ggd/grid/space/coordinates_type/name | Short string identifier |  | STR_0D | dynamic
distributions/distribution/ggd/grid/space/coordinates_type/index | Integer identifier (enumeration index within a list). Private identifier values must be indicated by a negative index. |  | INT_0D | dynamic
distributions/distribution/ggd/grid/space/coordinates_type/description | Verbose description |  | STR_0D | dynamic
distributions/distribution/ggd/grid/space/objects_per_dimension | Definition of the space objects for every dimension (from one to the dimension of the highest-dimensional objects). The index correspond to 1=nodes, 2=edges, 3=faces, 4=cells/volumes, .... For every index, a collection of objects of that dimension is described. |  | struct_array
distributions/distribution/ggd/grid/space/objects_per_dimension/object | Set of objects for a given dimension |  | struct_array
distributions/distribution/ggd/grid/space/objects_per_dimension/object/boundary | Set of (n-1)-dimensional objects defining the boundary of this n-dimensional object |  | struct_array
distributions/distribution/ggd/grid/space/objects_per_dimension/object/boundary/index | Index of this (n-1)-dimensional boundary object |  | INT_0D | dynamic
distributions/distribution/ggd/grid/space/objects_per_dimension/object/boundary/neighbours | List of indices of the n-dimensional objects adjacent to the given n-dimensional object. An object can possibly have multiple neighbours on a boundary |  | INT_1D | dynamic
distributions/distribution/ggd/grid/space/objects_per_dimension/object/geometry | Geometry data associated with the object, its detailed content is defined by ../../geometry_content. Its dimension depends on the type of object, geometry and coordinate considered. | mixed | FLT_1D | dynamic
distributions/distribution/ggd/grid/space/objects_per_dimension/object/nodes | List of nodes forming this object (indices to objects_per_dimension(1)%object(:) in Fortran notation) |  | INT_1D | dynamic
distributions/distribution/ggd/grid/space/objects_per_dimension/object/measure | Measure of the space object, i.e. physical size (length for 1d, area for 2d, volume for 3d objects,...) | m^dimension | FLT_0D | dynamic
distributions/distribution/ggd/grid/space/objects_per_dimension/object/geometry_2d | 2D geometry data associated with the object. Its dimension depends on the type of object, geometry and coordinate considered. Typically, the first dimension represents the object coordinates, while the second dimension would represent the values of the various degrees of freedom of the finite element attached to the object. | mixed | FLT_2D | dynamic
distributions/distribution/ggd/grid/space/objects_per_dimension/geometry_content | Content of the ../object/geometry node for this dimension |  | structure
distributions/distribution/ggd/grid/space/objects_per_dimension/geometry_content/name | Short string identifier |  | STR_0D | dynamic
distributions/distribution/ggd/grid/space/objects_per_dimension/geometry_content/index | Integer identifier (enumeration index within a list). Private identifier values must be indicated by a negative index. |  | INT_0D | dynamic
distributions/distribution/ggd/grid/space/objects_per_dimension/geometry_content/description | Verbose description |  | STR_0D | dynamic
distributions/distribution/ggd/grid/grid_subset | Grid subsets |  | struct_array
distributions/distribution/ggd/grid/grid_subset/identifier | Grid subset identifier |  | structure
distributions/distribution/ggd/grid/grid_subset/identifier/name | Short string identifier |  | STR_0D | dynamic
distributions/distribution/ggd/grid/grid_subset/identifier/index | Integer identifier (enumeration index within a list). Private identifier values must be indicated by a negative index. |  | INT_0D | dynamic
distributions/distribution/ggd/grid/grid_subset/identifier/description | Verbose description |  | STR_0D | dynamic
distributions/distribution/ggd/grid/grid_subset/dimension | Space dimension of the grid subset elements, using the convention 1=nodes, 2=edges, 3=faces, 4=cells/volumes |  | INT_0D | dynamic
distributions/distribution/ggd/grid/grid_subset/element | Set of elements defining the grid subset. An element is defined by a combination of objects from potentially all spaces |  | struct_array
distributions/distribution/ggd/grid/grid_subset/element/object | Set of objects defining the element |  | struct_array
distributions/distribution/ggd/grid/grid_subset/element/object/space | Index of the space from which that object is taken |  | INT_0D | dynamic
distributions/distribution/ggd/grid/grid_subset/element/object/dimension | Dimension of the object - using the convention 1=nodes, 2=edges, 3=faces, 4=cells/volumes |  | INT_0D | dynamic
distributions/distribution/ggd/grid/grid_subset/element/object/index | Object index |  | INT_0D | dynamic
distributions/distribution/ggd/grid/grid_subset/base | Set of bases for the grid subset. For each base, the structure describes the projection of the base vectors on the canonical frame of the grid. |  | struct_array
distributions/distribution/ggd/grid/grid_subset/base/jacobian | Metric Jacobian | mixed | FLT_1D | dynamic
distributions/distribution/ggd/grid/grid_subset/base/jacobian_error_upper | Upper error for "jacobian" | mixed | FLT_1D | dynamic
distributions/distribution/ggd/grid/grid_subset/base/jacobian_error_lower | Lower error for "jacobian" | mixed | FLT_1D | dynamic
distributions/distribution/ggd/grid/grid_subset/base/tensor_covariant | Covariant metric tensor, given on each element of the subgrid (first dimension) | mixed | FLT_3D | dynamic
distributions/distribution/ggd/grid/grid_subset/base/tensor_covariant_error_upper | Upper error for "tensor_covariant" | mixed | FLT_3D | dynamic
distributions/distribution/ggd/grid/grid_subset/base/tensor_covariant_error_lower | Lower error for "tensor_covariant" | mixed | FLT_3D | dynamic
distributions/distribution/ggd/grid/grid_subset/base/tensor_contravariant | Contravariant metric tensor, given on each element of the subgrid (first dimension) | mixed | FLT_3D | dynamic
distributions/distribution/ggd/grid/grid_subset/base/tensor_contravariant_error_upper | Upper error for "tensor_contravariant" | mixed | FLT_3D | dynamic
distributions/distribution/ggd/grid/grid_subset/base/tensor_contravariant_error_lower | Lower error for "tensor_contravariant" | mixed | FLT_3D | dynamic
distributions/distribution/ggd/grid/grid_subset/metric | Metric of the canonical frame onto Cartesian coordinates |  | structure
distributions/distribution/ggd/grid/grid_subset/metric/jacobian | Metric Jacobian | mixed | FLT_1D | dynamic
distributions/distribution/ggd/grid/grid_subset/metric/jacobian_error_upper | Upper error for "jacobian" | mixed | FLT_1D | dynamic
distributions/distribution/ggd/grid/grid_subset/metric/jacobian_error_lower | Lower error for "jacobian" | mixed | FLT_1D | dynamic
distributions/distribution/ggd/grid/grid_subset/metric/tensor_covariant | Covariant metric tensor, given on each element of the subgrid (first dimension) | mixed | FLT_3D | dynamic
distributions/distribution/ggd/grid/grid_subset/metric/tensor_covariant_error_upper | Upper error for "tensor_covariant" | mixed | FLT_3D | dynamic
distributions/distribution/ggd/grid/grid_subset/metric/tensor_covariant_error_lower | Lower error for "tensor_covariant" | mixed | FLT_3D | dynamic
distributions/distribution/ggd/grid/grid_subset/metric/tensor_contravariant | Contravariant metric tensor, given on each element of the subgrid (first dimension) | mixed | FLT_3D | dynamic
distributions/distribution/ggd/grid/grid_subset/metric/tensor_contravariant_error_upper | Upper error for "tensor_contravariant" | mixed | FLT_3D | dynamic
distributions/distribution/ggd/grid/grid_subset/metric/tensor_contravariant_error_lower | Lower error for "tensor_contravariant" | mixed | FLT_3D | dynamic
distributions/distribution/ggd/temperature | Reference temperature profile used to define the local thermal energy and the thermal velocity (for normalization of the grid coordinates) | eV | FLT_1D | dynamic
distributions/distribution/ggd/temperature_error_upper | Upper error for "temperature" | eV | FLT_1D | dynamic
distributions/distribution/ggd/temperature_error_lower | Lower error for "temperature" | eV | FLT_1D | dynamic
distributions/distribution/ggd/orbit_frequency_pol | Poloidal orbit frequency (transit or bounce) at the grid location (in phase space) | rad.s^-1 | structure
distributions/distribution/ggd/orbit_frequency_pol/grid_index | Index of the grid used to represent this quantity |  | INT_0D | dynamic
distributions/distribution/ggd/orbit_frequency_pol/grid_subset_index | Index of the grid subset the data is provided on. Corresponds to the index used in the grid subset definition: grid_subset(:)/identifier/index |  | INT_0D | dynamic
distributions/distribution/ggd/orbit_frequency_pol/values | One scalar value is provided per element in the grid subset. | rad.s^-1 | FLT_1D | dynamic
distributions/distribution/ggd/orbit_frequency_pol/values_error_upper | Upper error for "values" | rad.s^-1 | FLT_1D | dynamic
distributions/distribution/ggd/orbit_frequency_pol/values_error_lower | Lower error for "values" | rad.s^-1 | FLT_1D | dynamic
distributions/distribution/ggd/orbit_frequency_pol/coefficients | Interpolation coefficients, to be used for a high precision evaluation of the physical quantity with finite elements, provided per element in the grid subset (first dimension). | rad.s^-1 | FLT_2D | dynamic
distributions/distribution/ggd/orbit_frequency_pol/coefficients_error_upper | Upper error for "coefficients" | rad.s^-1 | FLT_2D | dynamic
distributions/distribution/ggd/orbit_frequency_pol/coefficients_error_lower | Lower error for "coefficients" | rad.s^-1 | FLT_2D | dynamic
distributions/distribution/ggd/orbit_frequency_tor | Toroidal orbit frequency (transit or precession) at the grid location (in phase space) | rad.s^-1 | structure
distributions/distribution/ggd/orbit_frequency_tor/grid_index | Index of the grid used to represent this quantity |  | INT_0D | dynamic
distributions/distribution/ggd/orbit_frequency_tor/grid_subset_index | Index of the grid subset the data is provided on. Corresponds to the index used in the grid subset definition: grid_subset(:)/identifier/index |  | INT_0D | dynamic
distributions/distribution/ggd/orbit_frequency_tor/values | One scalar value is provided per element in the grid subset. | rad.s^-1 | FLT_1D | dynamic
distributions/distribution/ggd/orbit_frequency_tor/values_error_upper | Upper error for "values" | rad.s^-1 | FLT_1D | dynamic
distributions/distribution/ggd/orbit_frequency_tor/values_error_lower | Lower error for "values" | rad.s^-1 | FLT_1D | dynamic
distributions/distribution/ggd/orbit_frequency_tor/coefficients | Interpolation coefficients, to be used for a high precision evaluation of the physical quantity with finite elements, provided per element in the grid subset (first dimension). | rad.s^-1 | FLT_2D | dynamic
distributions/distribution/ggd/orbit_frequency_tor/coefficients_error_upper | Upper error for "coefficients" | rad.s^-1 | FLT_2D | dynamic
distributions/distribution/ggd/orbit_frequency_tor/coefficients_error_lower | Lower error for "coefficients" | rad.s^-1 | FLT_2D | dynamic
distributions/distribution/ggd/expansion | Distribution function expanded into a vector of successive approximations. The first element in the vector (expansion(1)) is the zeroth order distribution function, while the K:th element in the vector (expansion(K)) is the K:th correction, such that the total distribution function is a sum over all elements in the expansion vector. | m^-6.s^3 | struct_array
distributions/distribution/ggd/expansion/grid_subset | Values of the distribution function expansion, for various grid subsets | mixed | struct_array
distributions/distribution/ggd/expansion/grid_subset/grid_index | Index of the grid used to represent this quantity |  | INT_0D | dynamic
distributions/distribution/ggd/expansion/grid_subset/grid_subset_index | Index of the grid subset the data is provided on. Corresponds to the index used in the grid subset definition: grid_subset(:)/identifier/index |  | INT_0D | dynamic
distributions/distribution/ggd/expansion/grid_subset/values | One scalar value is provided per element in the grid subset. | mixed | FLT_1D | dynamic
distributions/distribution/ggd/expansion/grid_subset/values_error_upper | Upper error for "values" | mixed | FLT_1D | dynamic
distributions/distribution/ggd/expansion/grid_subset/values_error_lower | Lower error for "values" | mixed | FLT_1D | dynamic
distributions/distribution/ggd/expansion/grid_subset/coefficients | Interpolation coefficients, to be used for a high precision evaluation of the physical quantity with finite elements, provided per element in the grid subset (first dimension). | mixed | FLT_2D | dynamic
distributions/distribution/ggd/expansion/grid_subset/coefficients_error_upper | Upper error for "coefficients" | mixed | FLT_2D | dynamic
distributions/distribution/ggd/expansion/grid_subset/coefficients_error_lower | Lower error for "coefficients" | mixed | FLT_2D | dynamic
distributions/distribution/ggd/expansion_fd3v | Distribution function multiplied by the volume of the local velocity cell d3v, expanded into a vector of successive approximations. The first element in the vector (expansion(1)) is the zeroth order distribution function, while the K:th element in the vector (expansion(K)) is the K:th correction, such that the total distribution function is a sum over all elements in the expansion vector. | m^-3 | struct_array
distributions/distribution/ggd/expansion_fd3v/grid_subset | Values of the distribution function expansion, for various grid subsets | mixed | struct_array
distributions/distribution/ggd/expansion_fd3v/grid_subset/grid_index | Index of the grid used to represent this quantity |  | INT_0D | dynamic
distributions/distribution/ggd/expansion_fd3v/grid_subset/grid_subset_index | Index of the grid subset the data is provided on. Corresponds to the index used in the grid subset definition: grid_subset(:)/identifier/index |  | INT_0D | dynamic
distributions/distribution/ggd/expansion_fd3v/grid_subset/values | One scalar value is provided per element in the grid subset. | mixed | FLT_1D | dynamic
distributions/distribution/ggd/expansion_fd3v/grid_subset/values_error_upper | Upper error for "values" | mixed | FLT_1D | dynamic
distributions/distribution/ggd/expansion_fd3v/grid_subset/values_error_lower | Lower error for "values" | mixed | FLT_1D | dynamic
distributions/distribution/ggd/expansion_fd3v/grid_subset/coefficients | Interpolation coefficients, to be used for a high precision evaluation of the physical quantity with finite elements, provided per element in the grid subset (first dimension). | mixed | FLT_2D | dynamic
distributions/distribution/ggd/expansion_fd3v/grid_subset/coefficients_error_upper | Upper error for "coefficients" | mixed | FLT_2D | dynamic
distributions/distribution/ggd/expansion_fd3v/grid_subset/coefficients_error_lower | Lower error for "coefficients" | mixed | FLT_2D | dynamic
distributions/distribution/ggd/amplitude | Value of the distribution function at the grid position in phase space. The interpolation coefficients refer to a C-2 spline. | m^-6.s^3 | structure
distributions/distribution/ggd/amplitude/grid_index | Index of the grid used to represent this quantity |  | INT_0D | dynamic
distributions/distribution/ggd/amplitude/grid_subset_index | Index of the grid subset the data is provided on. Corresponds to the index used in the grid subset definition: grid_subset(:)/identifier/index |  | INT_0D | dynamic
distributions/distribution/ggd/amplitude/values | One scalar value is provided per element in the grid subset. | m^-6.s^3 | FLT_1D | dynamic
distributions/distribution/ggd/amplitude/values_error_upper | Upper error for "values" | m^-6.s^3 | FLT_1D | dynamic
distributions/distribution/ggd/amplitude/values_error_lower | Lower error for "values" | m^-6.s^3 | FLT_1D | dynamic
distributions/distribution/ggd/amplitude/coefficients | Interpolation coefficients, to be used for a high precision evaluation of the physical quantity with finite elements, provided per element in the grid subset (first dimension). | m^-6.s^3 | FLT_2D | dynamic
distributions/distribution/ggd/amplitude/coefficients_error_upper | Upper error for "coefficients" | m^-6.s^3 | FLT_2D | dynamic
distributions/distribution/ggd/amplitude/coefficients_error_lower | Lower error for "coefficients" | m^-6.s^3 | FLT_2D | dynamic
distributions/distribution/ggd/orbit | Orbit description of the particle at this position in phase space. First dimension is the element index. Second dimension is the time along the orbit. Third dimension contains the particle phase space coordinates. | mixed | structure
distributions/distribution/ggd/orbit/grid_index | Index of the grid used to represent this quantity |  | INT_0D | dynamic
distributions/distribution/ggd/orbit/grid_subset_index | Index of the grid subset the data is provided on. Corresponds to the index used in the grid subset definition: grid_subset(:)/identifier/index |  | INT_0D | dynamic
distributions/distribution/ggd/orbit/values | List of matrix components, one list per element in the grid subset. First dimension: element index. Second dimension: first matrix index. Third dimension: second matrix index. | mixed | FLT_3D | dynamic
distributions/distribution/ggd/orbit/values_error_upper | Upper error for "values" | mixed | FLT_3D | dynamic
distributions/distribution/ggd/orbit/values_error_lower | Lower error for "values" | mixed | FLT_3D | dynamic
distributions/distribution/ggd/orbit/coefficients | Interpolation coefficients, to be used for a high precision evaluation of the physical quantity with finite elements, provided per element in the grid subset (first dimension). Second dimension: first matrix index. Third dimension: second matrix index. Fourth dimension: coefficient index | mixed | FLT_4D | dynamic
distributions/distribution/ggd/orbit/coefficients_error_upper | Upper error for "coefficients" | mixed | FLT_4D | dynamic
distributions/distribution/ggd/orbit/coefficients_error_lower | Lower error for "coefficients" | mixed | FLT_4D | dynamic
distributions/distribution/ggd/orbit_type | Orbit type identifier |  | structure
distributions/distribution/ggd/orbit_type/grid_index | Index of the grid used to represent this quantity |  | INT_0D | dynamic
distributions/distribution/ggd/orbit_type/grid_subset_index | Index of the grid subset the data is provided on. Corresponds to the index used in the grid subset definition: grid_subset(:)/identifier/index |  | INT_0D | dynamic
distributions/distribution/ggd/orbit_type/values | One integer value is provided per element in the grid subset. |  | INT_1D | dynamic
distributions/distribution/ggd/time | Time | s | FLT_0D | dynamic
distributions/distribution/markers | Distribution represented by a set of markers (test particles) |  | struct_array | dynamic
distributions/distribution/markers/coordinate_identifier | Set of coordinate identifiers, coordinates on which the markers are represented | W.m^-3 | struct_array
distributions/distribution/markers/coordinate_identifier/name | Short string identifier |  | STR_0D | dynamic
distributions/distribution/markers/coordinate_identifier/index | Integer identifier (enumeration index within a list). Private identifier values must be indicated by a negative index. |  | INT_0D | dynamic
distributions/distribution/markers/coordinate_identifier/description | Verbose description |  | STR_0D | dynamic
distributions/distribution/markers/weights | Weight of the markers, i.e. number of real particles represented by each marker. The dimension of the vector correspond to the number of markers | 1 | FLT_1D | dynamic
distributions/distribution/markers/weights_error_upper | Upper error for "weights" | 1 | FLT_1D | dynamic
distributions/distribution/markers/weights_error_lower | Lower error for "weights" | 1 | FLT_1D | dynamic
distributions/distribution/markers/positions | Position of the markers in the set of coordinates. The first dimension corresponds to the number of markers, the second dimension to the set of coordinates | mixed | FLT_2D | dynamic
distributions/distribution/markers/positions_error_upper | Upper error for "positions" | mixed | FLT_2D | dynamic
distributions/distribution/markers/positions_error_lower | Lower error for "positions" | mixed | FLT_2D | dynamic
distributions/distribution/markers/orbit_integrals | Integrals along the markers orbit. These dimensionless expressions are of the form: (1/tau) integral (f(n_tor,m_pol,k,eq,...) dt) from time - tau to time, where tau is the transit/trapping time of the marker and f() a dimensionless function (phase factor,drift,etc) of the equilibrium (e.g. q) and perturbation (Fourier harmonics n_tor,m_pol and bounce harmonic k) along the particles orbits. In fact the integrals are taken during the last orbit of each marker at the time value of the time node below |  | structure
distributions/distribution/markers/orbit_integrals/expressions | List of the expressions f(n_tor,m_pol,k,q,...) used in the orbit integrals |  | STR_1D | dynamic
distributions/distribution/markers/orbit_integrals/n_phi | Array of toroidal mode numbers, where quantities vary as exp(i.n_phi.phi) and phi runs anticlockwise when viewed from above |  | INT_1D | dynamic
distributions/distribution/markers/orbit_integrals/m_pol | Array of poloidal mode numbers, where quantities vary as exp(-i.m_pol.theta) and theta is the angle defined by the choice of ../../coordinate_identifier, with its centre at the magnetic axis recalled at the root of this IDS |  | INT_1D | dynamic
distributions/distribution/markers/orbit_integrals/bounce_harmonics | Array of bounce harmonics k |  | INT_1D | dynamic
distributions/distribution/markers/orbit_integrals/values | Values of the orbit integrals | 1 | CPX_5D | dynamic
distributions/distribution/markers/orbit_integrals/values_error_upper | Upper error for "values" | 1 | CPX_5D | dynamic
distributions/distribution/markers/orbit_integrals/values_error_lower | Lower error for "values" | 1 | CPX_5D | dynamic
distributions/distribution/markers/orbit_integrals_instant | Integrals/quantities along the markers orbit. These dimensionless expressions are of the form: (1/tau) integral ( f(eq) dt) from time - tau to time_orbit for different values of time_orbit in the interval from time - tau to time, where tau is the transit/trapping time of the marker and f(eq) a dimensionless function (phase, drift,q,etc) of the equilibrium along the markers orbits. The integrals are taken during the last orbit of each marker at the time value of the time node below |  | structure
distributions/distribution/markers/orbit_integrals_instant/expressions | List of the expressions f(eq) used in the orbit integrals |  | STR_1D | dynamic
distributions/distribution/markers/orbit_integrals_instant/time_orbit | Time array along the markers last orbit | s | FLT_1D | dynamic
distributions/distribution/markers/orbit_integrals_instant/time_orbit_error_upper | Upper error for "time_orbit" | s | FLT_1D | dynamic
distributions/distribution/markers/orbit_integrals_instant/time_orbit_error_lower | Lower error for "time_orbit" | s | FLT_1D | dynamic
distributions/distribution/markers/orbit_integrals_instant/values | Values of the orbit integrals | 1 | CPX_3D | dynamic
distributions/distribution/markers/orbit_integrals_instant/values_error_upper | Upper error for "values" | 1 | CPX_3D | dynamic
distributions/distribution/markers/orbit_integrals_instant/values_error_lower | Lower error for "values" | 1 | CPX_3D | dynamic
distributions/distribution/markers/toroidal_mode | In case the orbit integrals are calculated for a given MHD perturbation, index of the toroidal mode considered. Refers to the time_slice/toroidal_mode array of the MHD_LINEAR IDS in which this perturbation is described |  | INT_0D | dynamic
distributions/distribution/markers/time | Time | s | FLT_0D | dynamic
distributions/vacuum_toroidal_field | Characteristics of the vacuum toroidal field (used in rho_tor definition and in the normalization of current densities) |  | structure
distributions/vacuum_toroidal_field/r0 | Reference major radius where the vacuum toroidal magnetic field is given (usually a fixed position such as the middle of the vessel at the equatorial midplane) | m | FLT_0D | constant
distributions/vacuum_toroidal_field/r0_error_upper | Upper error for "r0" | m | FLT_0D | constant
distributions/vacuum_toroidal_field/r0_error_lower | Lower error for "r0" | m | FLT_0D | constant
distributions/vacuum_toroidal_field/b0 | Vacuum toroidal field at R0 [T]; Positive sign means anti-clockwise when viewing from above. The product R0B0 must be consistent with the b_tor_vacuum_r field of the tf IDS. | T | FLT_1D | dynamic
distributions/vacuum_toroidal_field/b0_error_upper | Upper error for "b0" | T | FLT_1D | dynamic
distributions/vacuum_toroidal_field/b0_error_lower | Lower error for "b0" | T | FLT_1D | dynamic
distributions/magnetic_axis | Magnetic axis position (used to define a poloidal angle for the 2D profiles) |  | structure
distributions/magnetic_axis/r | Major radius | m | FLT_1D | dynamic
distributions/magnetic_axis/r_error_upper | Upper error for "r" | m | FLT_1D | dynamic
distributions/magnetic_axis/r_error_lower | Lower error for "r" | m | FLT_1D | dynamic
distributions/magnetic_axis/z | Height | m | FLT_1D | dynamic
distributions/magnetic_axis/z_error_upper | Upper error for "z" | m | FLT_1D | dynamic
distributions/magnetic_axis/z_error_lower | Lower error for "z" | m | FLT_1D | dynamic
distributions/code | Generic decription of the code-specific parameters for the code that has produced this IDS |  | structure
distributions/code/name | Name of software generating IDS |  | STR_0D | constant
distributions/code/description | Short description of the software (type, purpose) |  | STR_0D | constant
distributions/code/commit | Unique commit reference of software |  | STR_0D | constant
distributions/code/version | Unique version (tag) of software |  | STR_0D | constant
distributions/code/repository | URL of software repository |  | STR_0D | constant
distributions/code/parameters | List of the code specific parameters in XML format |  | STR_0D | constant
distributions/code/output_flag | Output flag : 0 means the run is successful, other values mean some difficulty has been encountered, the exact meaning is then code specific. Negative values mean the result shall not be used. |  | INT_1D | dynamic
distributions/code/library | List of external libraries used by the code that has produced this IDS |  | struct_array
distributions/code/library/name | Name of software |  | STR_0D | constant
distributions/code/library/description | Short description of the software (type, purpose) |  | STR_0D | constant
distributions/code/library/commit | Unique commit reference of software |  | STR_0D | constant
distributions/code/library/version | Unique version (tag) of software |  | STR_0D | constant
distributions/code/library/repository | URL of software repository |  | STR_0D | constant
distributions/code/library/parameters | List of the code specific parameters in XML format |  | STR_0D | constant
distributions/time | Generic time | s | FLT_1D | dynamic
divertors | Description of divertors |  | IDS | dynamic
divertors/ids_properties | Interface Data Structure properties. This element identifies the node above as an IDS |  | structure
divertors/ids_properties/comment | Any comment describing the content of this IDS |  | STR_0D | constant
divertors/ids_properties/name | User-defined name for this IDS occurrence |  | STR_0D | constant
divertors/ids_properties/homogeneous_time | This node must be filled (with 0, 1, or 2) for the IDS to be valid. If 1, the time of this IDS is homogeneous, i.e. the time values for this IDS are stored in the time node just below the root of this IDS. If 0, the time values are stored in the various time fields at lower levels in the tree. In the case only constant or static nodes are filled within the IDS, homogeneous_time must be set to 2 |  | INT_0D | constant
divertors/ids_properties/occurrence_type | Type of data contained in this occurrence |  | structure
divertors/ids_properties/occurrence_type/name | Short string identifier |  | STR_0D | constant
divertors/ids_properties/occurrence_type/index | Integer identifier (enumeration index within a list). Private identifier values must be indicated by a negative index. |  | INT_0D | constant
divertors/ids_properties/occurrence_type/description | Verbose description |  | STR_0D | constant
divertors/ids_properties/provider | Name of the person in charge of producing this data |  | STR_0D | constant
divertors/ids_properties/creation_date | Date at which this data has been produced |  | STR_0D | constant
divertors/ids_properties/version_put | Version of the access layer package used to PUT this IDS |  | structure
divertors/ids_properties/version_put/data_dictionary | Version of Data Dictionary used to PUT this IDS |  | STR_0D | constant
divertors/ids_properties/version_put/access_layer | Version of Access Layer used to PUT this IDS |  | STR_0D | constant
divertors/ids_properties/version_put/access_layer_language | Programming language of the Access Layer high level API used to PUT this IDS |  | STR_0D | constant
divertors/ids_properties/provenance | Provenance information about this IDS |  | structure
divertors/ids_properties/provenance/node | Set of IDS nodes for which the provenance is given. The provenance information applies to the whole structure below the IDS node. For documenting provenance information for the whole IDS, set the size of this array of structure to 1 and leave the child "path" node empty |  | struct_array | constant
divertors/ids_properties/provenance/node/path | Path of the node within the IDS, following the syntax given in the link below. If empty, means the provenance information applies to the whole IDS. |  | STR_0D | constant
divertors/ids_properties/provenance/node/reference | List of references used to populate or calculate this node, identified as explained below. In case the node is the result of of a calculation / data processing, the reference is an input to the process described in the "code" structure at the root of the IDS. The reference can be an IDS (identified by a URI or a persitent identifier, see syntax in the link below) or non-IDS data imported directly from an non-IMAS database (identified by the command used to import the reference, or the persistent identifier of the data reference). Often data are obtained by a chain of processes, however only the last process input are recorded here. The full chain of provenance has then to be reconstructed recursively from the provenance information contained in the data references. |  | struct_array
divertors/ids_properties/provenance/node/reference/name | Reference name |  | STR_0D | constant
divertors/ids_properties/provenance/node/reference/timestamp | Date and time (UTC) at which the reference was created, expressed in a human readable form (ISO 8601) : the format of the string shall be : YYYY-MM-DDTHH:MM:SSZ. Example : 2020-07-24T14:19:00Z |  | STR_0D | constant
divertors/ids_properties/plugins | Information about the plugins used to write/read this IDS. This structure is filled automatically by the Access Layer at GET/PUT time, no need to fill it via a user program. |  | structure
divertors/ids_properties/plugins/node | Set of IDS nodes for which a plugin has been applied |  | struct_array | constant
divertors/ids_properties/plugins/node/path | Path of the node within the IDS, following the syntax given in the link below. If empty, means the plugin applies to the whole IDS. |  | STR_0D | constant
divertors/ids_properties/plugins/node/put_operation | Plugins used to PUT a node (potentially, multiple plugins can be applied, if so they are listed by order of application) |  | struct_array
divertors/ids_properties/plugins/node/put_operation/name | Name of software used |  | STR_0D | constant
divertors/ids_properties/plugins/node/put_operation/description | Short description of the software (type, purpose) |  | STR_0D | constant
divertors/ids_properties/plugins/node/put_operation/commit | Unique commit reference of software |  | STR_0D | constant
divertors/ids_properties/plugins/node/put_operation/version | Unique version (tag) of software |  | STR_0D | constant
divertors/ids_properties/plugins/node/put_operation/repository | URL of software repository |  | STR_0D | constant
divertors/ids_properties/plugins/node/put_operation/parameters | List of the code specific parameters in XML format |  | STR_0D | constant
divertors/ids_properties/plugins/node/put_operation/library | List of external libraries used by the code that has produced this IDS |  | struct_array
divertors/ids_properties/plugins/node/put_operation/library/name | Name of software |  | STR_0D | constant
divertors/ids_properties/plugins/node/put_operation/library/description | Short description of the software (type, purpose) |  | STR_0D | constant
divertors/ids_properties/plugins/node/put_operation/library/commit | Unique commit reference of software |  | STR_0D | constant
divertors/ids_properties/plugins/node/put_operation/library/version | Unique version (tag) of software |  | STR_0D | constant
divertors/ids_properties/plugins/node/put_operation/library/repository | URL of software repository |  | STR_0D | constant
divertors/ids_properties/plugins/node/put_operation/library/parameters | List of the code specific parameters in XML format |  | STR_0D | constant
divertors/ids_properties/plugins/node/readback | Plugins to be used to read back a node (potentially, multiple plugins can be applied, listed in reverse order of application) |  | struct_array
divertors/ids_properties/plugins/node/readback/name | Name of software used |  | STR_0D | constant
divertors/ids_properties/plugins/node/readback/description | Short description of the software (type, purpose) |  | STR_0D | constant
divertors/ids_properties/plugins/node/readback/commit | Unique commit reference of software |  | STR_0D | constant
divertors/ids_properties/plugins/node/readback/version | Unique version (tag) of software |  | STR_0D | constant
divertors/ids_properties/plugins/node/readback/repository | URL of software repository |  | STR_0D | constant
divertors/ids_properties/plugins/node/readback/parameters | List of the code specific parameters in XML format |  | STR_0D | constant
divertors/ids_properties/plugins/node/readback/library | List of external libraries used by the code that has produced this IDS |  | struct_array
divertors/ids_properties/plugins/node/readback/library/name | Name of software |  | STR_0D | constant
divertors/ids_properties/plugins/node/readback/library/description | Short description of the software (type, purpose) |  | STR_0D | constant
divertors/ids_properties/plugins/node/readback/library/commit | Unique commit reference of software |  | STR_0D | constant
divertors/ids_properties/plugins/node/readback/library/version | Unique version (tag) of software |  | STR_0D | constant
divertors/ids_properties/plugins/node/readback/library/repository | URL of software repository |  | STR_0D | constant
divertors/ids_properties/plugins/node/readback/library/parameters | List of the code specific parameters in XML format |  | STR_0D | constant
divertors/ids_properties/plugins/node/get_operation | Plugins actually used to read back a node (potentially, multiple plugins can be applied, listed in reverse order of application). This information is filled by the plugin infrastructure during the GET operation. |  | struct_array
divertors/ids_properties/plugins/node/get_operation/name | Name of software used |  | STR_0D | constant
divertors/ids_properties/plugins/node/get_operation/description | Short description of the software (type, purpose) |  | STR_0D | constant
divertors/ids_properties/plugins/node/get_operation/commit | Unique commit reference of software |  | STR_0D | constant
divertors/ids_properties/plugins/node/get_operation/version | Unique version (tag) of software |  | STR_0D | constant
divertors/ids_properties/plugins/node/get_operation/repository | URL of software repository |  | STR_0D | constant
divertors/ids_properties/plugins/node/get_operation/parameters | List of the code specific parameters in XML format |  | STR_0D | constant
divertors/ids_properties/plugins/node/get_operation/library | List of external libraries used by the code that has produced this IDS |  | struct_array
divertors/ids_properties/plugins/node/get_operation/library/name | Name of software |  | STR_0D | constant
divertors/ids_properties/plugins/node/get_operation/library/description | Short description of the software (type, purpose) |  | STR_0D | constant
divertors/ids_properties/plugins/node/get_operation/library/commit | Unique commit reference of software |  | STR_0D | constant
divertors/ids_properties/plugins/node/get_operation/library/version | Unique version (tag) of software |  | STR_0D | constant
divertors/ids_properties/plugins/node/get_operation/library/repository | URL of software repository |  | STR_0D | constant
divertors/ids_properties/plugins/node/get_operation/library/parameters | List of the code specific parameters in XML format |  | STR_0D | constant
divertors/ids_properties/plugins/infrastructure_put | Plugin infrastructure used to PUT the data |  | structure
divertors/ids_properties/plugins/infrastructure_put/name | Name of software used |  | STR_0D | constant
divertors/ids_properties/plugins/infrastructure_put/description | Short description of the software (type, purpose) |  | STR_0D | constant
divertors/ids_properties/plugins/infrastructure_put/commit | Unique commit reference of software |  | STR_0D | constant
divertors/ids_properties/plugins/infrastructure_put/version | Unique version (tag) of software |  | STR_0D | constant
divertors/ids_properties/plugins/infrastructure_put/repository | URL of software repository |  | STR_0D | constant
divertors/ids_properties/plugins/infrastructure_get | Plugin infrastructure used to GET the data |  | structure
divertors/ids_properties/plugins/infrastructure_get/name | Name of software used |  | STR_0D | constant
divertors/ids_properties/plugins/infrastructure_get/description | Short description of the software (type, purpose) |  | STR_0D | constant
divertors/ids_properties/plugins/infrastructure_get/commit | Unique commit reference of software |  | STR_0D | constant
divertors/ids_properties/plugins/infrastructure_get/version | Unique version (tag) of software |  | STR_0D | constant
divertors/ids_properties/plugins/infrastructure_get/repository | URL of software repository |  | STR_0D | constant
divertors/midplane | Choice of midplane definition (use the lowest index number if more than one value is relevant) |  | structure
divertors/midplane/name | Short string identifier |  | STR_0D | static
divertors/midplane/index | Integer identifier (enumeration index within a list). Private identifier values must be indicated by a negative index. |  | INT_0D | static
divertors/midplane/description | Verbose description |  | STR_0D | static
divertors/divertor | Set of divertors |  | struct_array
divertors/divertor/name | Short string identifier (unique for a given device) |  | STR_0D | static
divertors/divertor/description | Description, e.g. “channel viewing the upper divertor” |  | STR_0D | static
divertors/divertor/target | Set of divertor targets |  | struct_array
divertors/divertor/target/name | Short string identifier (unique for a given device) |  | STR_0D | static
divertors/divertor/target/description | Description, e.g. “channel viewing the upper divertor” |  | STR_0D | static
divertors/divertor/target/heat_flux_steady_limit_max | Maximum steady state heat flux allowed on divertor target surface (engineering design limit) | W.m^-2 | FLT_0D | static
divertors/divertor/target/temperature_limit_max | Maximum surface target temperature allowed to prevent damage (melting, recrystallization, sublimation, etc...) | K | FLT_0D | static
divertors/divertor/target/t_e_target_sputtering_limit_max | Maximum plasma temperature allowed on the divertor target to avoid excessive sputtering | eV | FLT_0D | static
divertors/divertor/target/power_flux_peak | Peak power flux on the divertor target surface | W.m^-2 | structure
divertors/divertor/target/power_flux_peak/data | Data | W.m^-2 | FLT_1D | dynamic
divertors/divertor/target/power_flux_peak/data_error_upper | Upper error for "data" | W.m^-2 | FLT_1D | dynamic
divertors/divertor/target/power_flux_peak/data_error_lower | Lower error for "data" | W.m^-2 | FLT_1D | dynamic
divertors/divertor/target/power_flux_peak/time | Time | s | FLT_1D | dynamic
divertors/divertor/target/flux_expansion | Magnetic flux expansion as defined by Stangeby : ratio between the poloidal field at the midplane separatrix and the poloidal field at the strike-point see formula attached, where u means upstream (midplane separatrix) and t means at divertor target (downstream). | 1 | structure
divertors/divertor/target/flux_expansion/data | Data | 1 | FLT_1D | dynamic
divertors/divertor/target/flux_expansion/data_error_upper | Upper error for "data" | 1 | FLT_1D | dynamic
divertors/divertor/target/flux_expansion/data_error_lower | Lower error for "data" | 1 | FLT_1D | dynamic
divertors/divertor/target/flux_expansion/time | Time | s | FLT_1D | dynamic
divertors/divertor/target/two_point_model | Description of SOL according to the two point model, the downstream point being on this target, for various time slices |  | struct_array | dynamic
divertors/divertor/target/two_point_model/t_e_target | Electron temperature at divertor target | eV | FLT_0D | dynamic
divertors/divertor/target/two_point_model/t_e_target_error_upper | Upper error for "t_e_target" | eV | FLT_0D | dynamic
divertors/divertor/target/two_point_model/t_e_target_error_lower | Lower error for "t_e_target" | eV | FLT_0D | dynamic
divertors/divertor/target/two_point_model/n_e_target | Electron density at divertor target | m^-3 | FLT_0D | dynamic
divertors/divertor/target/two_point_model/n_e_target_error_upper | Upper error for "n_e_target" | m^-3 | FLT_0D | dynamic
divertors/divertor/target/two_point_model/n_e_target_error_lower | Lower error for "n_e_target" | m^-3 | FLT_0D | dynamic
divertors/divertor/target/two_point_model/sol_heat_decay_length | Heat flux decay length in SOL at divertor entrance, mapped to the mid-plane, this is the lambda_q parameter defined in reference T. Eich et al, Nucl. Fusion 53 (2013) 093031 | m | FLT_0D | dynamic
divertors/divertor/target/two_point_model/sol_heat_decay_length_error_upper | Upper error for "sol_heat_decay_length" | m | FLT_0D | dynamic
divertors/divertor/target/two_point_model/sol_heat_decay_length_error_lower | Lower error for "sol_heat_decay_length" | m | FLT_0D | dynamic
divertors/divertor/target/two_point_model/sol_heat_spreading_length | Heat flux spreading length in SOL at equatorial mid-plane, this is the S power spreading parameter defined in reference T. Eich et al, Nucl. Fusion 53 (2013) 093031. Relevant only for attached plasmas. | m | FLT_0D | dynamic
divertors/divertor/target/two_point_model/sol_heat_spreading_length_error_upper | Upper error for "sol_heat_spreading_length" | m | FLT_0D | dynamic
divertors/divertor/target/two_point_model/sol_heat_spreading_length_error_lower | Lower error for "sol_heat_spreading_length" | m | FLT_0D | dynamic
divertors/divertor/target/two_point_model/time | Time | s | FLT_0D | dynamic
divertors/divertor/target/tilt_angle_pol | Angle between field lines projected in poloidal plane and target, measured clockwise from the target to the projected field lines | rad | structure
divertors/divertor/target/tilt_angle_pol/data | Data | rad | FLT_1D | dynamic
divertors/divertor/target/tilt_angle_pol/data_error_upper | Upper error for "data" | rad | FLT_1D | dynamic
divertors/divertor/target/tilt_angle_pol/data_error_lower | Lower error for "data" | rad | FLT_1D | dynamic
divertors/divertor/target/tilt_angle_pol/time | Time | s | FLT_1D | dynamic
divertors/divertor/target/extension_r | Target length projected on the major radius axis | m | FLT_0D | static
divertors/divertor/target/extension_r_error_upper | Upper error for "extension_r" | m | FLT_0D | static
divertors/divertor/target/extension_r_error_lower | Lower error for "extension_r" | m | FLT_0D | static
divertors/divertor/target/extension_z | Target length projected on the height axis | m | FLT_0D | static
divertors/divertor/target/extension_z_error_upper | Upper error for "extension_z" | m | FLT_0D | static
divertors/divertor/target/extension_z_error_lower | Lower error for "extension_z" | m | FLT_0D | static
divertors/divertor/target/wetted_area | Wetted area of the target, defined by the SOL heat flux decay length (lambda_q) mapped to the target using flux expansion and spreading factor and the target toroidal circumference. In other words, this is the area getting heat flux from the maximum value down to one e-fold decay. | m^2 | structure
divertors/divertor/target/wetted_area/data | Data | m^2 | FLT_1D | dynamic
divertors/divertor/target/wetted_area/data_error_upper | Upper error for "data" | m^2 | FLT_1D | dynamic
divertors/divertor/target/wetted_area/data_error_lower | Lower error for "data" | m^2 | FLT_1D | dynamic
divertors/divertor/target/wetted_area/time | Time | s | FLT_1D | dynamic
divertors/divertor/target/power_incident_fraction | Power fraction incident on the target (normalized to the total power incident on the divertor) | 1 | structure
divertors/divertor/target/power_incident_fraction/data | Data | 1 | FLT_1D | dynamic
divertors/divertor/target/power_incident_fraction/data_error_upper | Upper error for "data" | 1 | FLT_1D | dynamic
divertors/divertor/target/power_incident_fraction/data_error_lower | Lower error for "data" | 1 | FLT_1D | dynamic
divertors/divertor/target/power_incident_fraction/time | Time | s | FLT_1D | dynamic
divertors/divertor/target/power_incident | Total power incident on this target. This power is split in the various physical categories listed below | W | structure
divertors/divertor/target/power_incident/data | Data | W | FLT_1D | dynamic
divertors/divertor/target/power_incident/data_error_upper | Upper error for "data" | W | FLT_1D | dynamic
divertors/divertor/target/power_incident/data_error_lower | Lower error for "data" | W | FLT_1D | dynamic
divertors/divertor/target/power_incident/time | Time | s | FLT_1D | dynamic
divertors/divertor/target/power_conducted | Power conducted by the plasma on this divertor target | W | structure
divertors/divertor/target/power_conducted/data | Data | W | FLT_1D | dynamic
divertors/divertor/target/power_conducted/data_error_upper | Upper error for "data" | W | FLT_1D | dynamic
divertors/divertor/target/power_conducted/data_error_lower | Lower error for "data" | W | FLT_1D | dynamic
divertors/divertor/target/power_conducted/time | Time | s | FLT_1D | dynamic
divertors/divertor/target/power_convected | Power convected by the plasma on this divertor target | W | structure
divertors/divertor/target/power_convected/data | Data | W | FLT_1D | dynamic
divertors/divertor/target/power_convected/data_error_upper | Upper error for "data" | W | FLT_1D | dynamic
divertors/divertor/target/power_convected/data_error_lower | Lower error for "data" | W | FLT_1D | dynamic
divertors/divertor/target/power_convected/time | Time | s | FLT_1D | dynamic
divertors/divertor/target/power_radiated | Net radiated power on this divertor target (incident - reflected) | W | structure
divertors/divertor/target/power_radiated/data | Data | W | FLT_1D | dynamic
divertors/divertor/target/power_radiated/data_error_upper | Upper error for "data" | W | FLT_1D | dynamic
divertors/divertor/target/power_radiated/data_error_lower | Lower error for "data" | W | FLT_1D | dynamic
divertors/divertor/target/power_radiated/time | Time | s | FLT_1D | dynamic
divertors/divertor/target/power_black_body | Black body radiated power emitted from this divertor target (emissivity is included) | W | structure
divertors/divertor/target/power_black_body/data | Data | W | FLT_1D | dynamic
divertors/divertor/target/power_black_body/data_error_upper | Upper error for "data" | W | FLT_1D | dynamic
divertors/divertor/target/power_black_body/data_error_lower | Lower error for "data" | W | FLT_1D | dynamic
divertors/divertor/target/power_black_body/time | Time | s | FLT_1D | dynamic
divertors/divertor/target/power_neutrals | Net power from neutrals on this divertor target (positive means power is deposited on the target) | W | structure
divertors/divertor/target/power_neutrals/data | Data | W | FLT_1D | dynamic
divertors/divertor/target/power_neutrals/data_error_upper | Upper error for "data" | W | FLT_1D | dynamic
divertors/divertor/target/power_neutrals/data_error_lower | Lower error for "data" | W | FLT_1D | dynamic
divertors/divertor/target/power_neutrals/time | Time | s | FLT_1D | dynamic
divertors/divertor/target/power_recombination_plasma | Power deposited on this divertor target due to recombination of plasma ions | W | structure
divertors/divertor/target/power_recombination_plasma/data | Data | W | FLT_1D | dynamic
divertors/divertor/target/power_recombination_plasma/data_error_upper | Upper error for "data" | W | FLT_1D | dynamic
divertors/divertor/target/power_recombination_plasma/data_error_lower | Lower error for "data" | W | FLT_1D | dynamic
divertors/divertor/target/power_recombination_plasma/time | Time | s | FLT_1D | dynamic
divertors/divertor/target/power_recombination_neutrals | Power deposited on this divertor target due to recombination of neutrals into a ground state (e.g. molecules) | W | structure
divertors/divertor/target/power_recombination_neutrals/data | Data | W | FLT_1D | dynamic
divertors/divertor/target/power_recombination_neutrals/data_error_upper | Upper error for "data" | W | FLT_1D | dynamic
divertors/divertor/target/power_recombination_neutrals/data_error_lower | Lower error for "data" | W | FLT_1D | dynamic
divertors/divertor/target/power_recombination_neutrals/time | Time | s | FLT_1D | dynamic
divertors/divertor/target/power_currents | Power deposited on this divertor target due to electric currents (positive means power is deposited on the target) | W | structure
divertors/divertor/target/power_currents/data | Data | W | FLT_1D | dynamic
divertors/divertor/target/power_currents/data_error_upper | Upper error for "data" | W | FLT_1D | dynamic
divertors/divertor/target/power_currents/data_error_lower | Lower error for "data" | W | FLT_1D | dynamic
divertors/divertor/target/power_currents/time | Time | s | FLT_1D | dynamic
divertors/divertor/target/current_incident | Total current incident on this target | A | structure
divertors/divertor/target/current_incident/data | Data | A | FLT_1D | dynamic
divertors/divertor/target/current_incident/data_error_upper | Upper error for "data" | A | FLT_1D | dynamic
divertors/divertor/target/current_incident/data_error_lower | Lower error for "data" | A | FLT_1D | dynamic
divertors/divertor/target/current_incident/time | Time | s | FLT_1D | dynamic
divertors/divertor/target/tile | Set of divertor tiles belonging to this target |  | struct_array
divertors/divertor/target/tile/name | Short string identifier (unique for a given device) |  | STR_0D | static
divertors/divertor/target/tile/description | Description, e.g. “channel viewing the upper divertor” |  | STR_0D | static
divertors/divertor/target/tile/surface_outline | Outline of the tile surface facing the plasma |  | structure
divertors/divertor/target/tile/surface_outline/r | Major radius | m | FLT_1D | static
divertors/divertor/target/tile/surface_outline/r_error_upper | Upper error for "r" | m | FLT_1D | static
divertors/divertor/target/tile/surface_outline/r_error_lower | Lower error for "r" | m | FLT_1D | static
divertors/divertor/target/tile/surface_outline/phi | Toroidal angle (oriented counter-clockwise when viewing from above) | rad | FLT_1D | static
divertors/divertor/target/tile/surface_outline/phi_error_upper | Upper error for "phi" | rad | FLT_1D | static
divertors/divertor/target/tile/surface_outline/phi_error_lower | Lower error for "phi" | rad | FLT_1D | static
divertors/divertor/target/tile/surface_outline/z | Height | m | FLT_1D | static
divertors/divertor/target/tile/surface_outline/z_error_upper | Upper error for "z" | m | FLT_1D | static
divertors/divertor/target/tile/surface_outline/z_error_lower | Lower error for "z" | m | FLT_1D | static
divertors/divertor/target/tile/surface_area | Area of the tile surface facing the plasma | m^2 | FLT_0D | static
divertors/divertor/target/tile/surface_area_error_upper | Upper error for "surface_area" | m^2 | FLT_0D | static
divertors/divertor/target/tile/surface_area_error_lower | Lower error for "surface_area" | m^2 | FLT_0D | static
divertors/divertor/target/tile/current_incident | Total current incident on this tile | A | structure
divertors/divertor/target/tile/current_incident/data | Data | A | FLT_1D | dynamic
divertors/divertor/target/tile/current_incident/data_error_upper | Upper error for "data" | A | FLT_1D | dynamic
divertors/divertor/target/tile/current_incident/data_error_lower | Lower error for "data" | A | FLT_1D | dynamic
divertors/divertor/target/tile/current_incident/time | Time | s | FLT_1D | dynamic
divertors/divertor/target/tile/shunt_index | If the tile carries a measurement shunt, index of that shunt (in the magnetics IDS shunt array) |  | INT_0D | static
divertors/divertor/wetted_area | Wetted area of the divertor (sum over all targets) | m^2 | structure
divertors/divertor/wetted_area/data | Data | m^2 | FLT_1D | dynamic
divertors/divertor/wetted_area/data_error_upper | Upper error for "data" | m^2 | FLT_1D | dynamic
divertors/divertor/wetted_area/data_error_lower | Lower error for "data" | m^2 | FLT_1D | dynamic
divertors/divertor/wetted_area/time | Time | s | FLT_1D | dynamic
divertors/divertor/power_incident | Total power incident on the divertor (sum over all targets). This power is split in the various physical categories listed below | W | structure
divertors/divertor/power_incident/data | Data | W | FLT_1D | dynamic
divertors/divertor/power_incident/data_error_upper | Upper error for "data" | W | FLT_1D | dynamic
divertors/divertor/power_incident/data_error_lower | Lower error for "data" | W | FLT_1D | dynamic
divertors/divertor/power_incident/time | Time | s | FLT_1D | dynamic
divertors/divertor/power_conducted | Power conducted by the plasma on the divertor targets (sum over all targets) | W | structure
divertors/divertor/power_conducted/data | Data | W | FLT_1D | dynamic
divertors/divertor/power_conducted/data_error_upper | Upper error for "data" | W | FLT_1D | dynamic
divertors/divertor/power_conducted/data_error_lower | Lower error for "data" | W | FLT_1D | dynamic
divertors/divertor/power_conducted/time | Time | s | FLT_1D | dynamic
divertors/divertor/power_convected | Power convected by the plasma on the divertor targets (sum over all targets) | W | structure
divertors/divertor/power_convected/data | Data | W | FLT_1D | dynamic
divertors/divertor/power_convected/data_error_upper | Upper error for "data" | W | FLT_1D | dynamic
divertors/divertor/power_convected/data_error_lower | Lower error for "data" | W | FLT_1D | dynamic
divertors/divertor/power_convected/time | Time | s | FLT_1D | dynamic
divertors/divertor/power_radiated | Net radiated power on the divertor targets (incident - reflected) (sum over all targets) | W | structure
divertors/divertor/power_radiated/data | Data | W | FLT_1D | dynamic
divertors/divertor/power_radiated/data_error_upper | Upper error for "data" | W | FLT_1D | dynamic
divertors/divertor/power_radiated/data_error_lower | Lower error for "data" | W | FLT_1D | dynamic
divertors/divertor/power_radiated/time | Time | s | FLT_1D | dynamic
divertors/divertor/power_black_body | Black body radiated power emitted from the divertor targets (emissivity is included) (sum over all targets) | W | structure
divertors/divertor/power_black_body/data | Data | W | FLT_1D | dynamic
divertors/divertor/power_black_body/data_error_upper | Upper error for "data" | W | FLT_1D | dynamic
divertors/divertor/power_black_body/data_error_lower | Lower error for "data" | W | FLT_1D | dynamic
divertors/divertor/power_black_body/time | Time | s | FLT_1D | dynamic
divertors/divertor/power_neutrals | Net power from neutrals on the divertor targets (positive means power is deposited on the target) (sum over all targets) | W | structure
divertors/divertor/power_neutrals/data | Data | W | FLT_1D | dynamic
divertors/divertor/power_neutrals/data_error_upper | Upper error for "data" | W | FLT_1D | dynamic
divertors/divertor/power_neutrals/data_error_lower | Lower error for "data" | W | FLT_1D | dynamic
divertors/divertor/power_neutrals/time | Time | s | FLT_1D | dynamic
divertors/divertor/power_recombination_plasma | Power deposited on the divertor targets due to recombination of plasma ions (sum over all targets) | W | structure
divertors/divertor/power_recombination_plasma/data | Data | W | FLT_1D | dynamic
divertors/divertor/power_recombination_plasma/data_error_upper | Upper error for "data" | W | FLT_1D | dynamic
divertors/divertor/power_recombination_plasma/data_error_lower | Lower error for "data" | W | FLT_1D | dynamic
divertors/divertor/power_recombination_plasma/time | Time | s | FLT_1D | dynamic
divertors/divertor/power_recombination_neutrals | Power deposited on the divertor targets due to recombination of neutrals into a ground state (e.g. molecules) (sum over all targets) | W | structure
divertors/divertor/power_recombination_neutrals/data | Data | W | FLT_1D | dynamic
divertors/divertor/power_recombination_neutrals/data_error_upper | Upper error for "data" | W | FLT_1D | dynamic
divertors/divertor/power_recombination_neutrals/data_error_lower | Lower error for "data" | W | FLT_1D | dynamic
divertors/divertor/power_recombination_neutrals/time | Time | s | FLT_1D | dynamic
divertors/divertor/power_currents | Power deposited on the divertor targets due to electric currents (positive means power is deposited on the target) (sum over all targets) | W | structure
divertors/divertor/power_currents/data | Data | W | FLT_1D | dynamic
divertors/divertor/power_currents/data_error_upper | Upper error for "data" | W | FLT_1D | dynamic
divertors/divertor/power_currents/data_error_lower | Lower error for "data" | W | FLT_1D | dynamic
divertors/divertor/power_currents/time | Time | s | FLT_1D | dynamic
divertors/divertor/power_nuclear | Nuclear power heating the divertor | W | structure
divertors/divertor/power_nuclear/data | Data | W | FLT_1D | dynamic
divertors/divertor/power_nuclear/data_error_upper | Upper error for "data" | W | FLT_1D | dynamic
divertors/divertor/power_nuclear/data_error_lower | Lower error for "data" | W | FLT_1D | dynamic
divertors/divertor/power_nuclear/time | Time | s | FLT_1D | dynamic
divertors/divertor/particle_flux_recycled_total | Total recycled particle flux from the divertor (in equivalent electrons) | s^-1 | structure
divertors/divertor/particle_flux_recycled_total/data | Data | s^-1 | FLT_1D | dynamic
divertors/divertor/particle_flux_recycled_total/data_error_upper | Upper error for "data" | s^-1 | FLT_1D | dynamic
divertors/divertor/particle_flux_recycled_total/data_error_lower | Lower error for "data" | s^-1 | FLT_1D | dynamic
divertors/divertor/particle_flux_recycled_total/time | Time | s | FLT_1D | dynamic
divertors/divertor/current_incident | Total current incident on this divertor | A | structure
divertors/divertor/current_incident/data | Data | A | FLT_1D | dynamic
divertors/divertor/current_incident/data_error_upper | Upper error for "data" | A | FLT_1D | dynamic
divertors/divertor/current_incident/data_error_lower | Lower error for "data" | A | FLT_1D | dynamic
divertors/divertor/current_incident/time | Time | s | FLT_1D | dynamic
divertors/code | Generic decription of the code-specific parameters for the code that has produced this IDS |  | structure
divertors/code/name | Name of software generating IDS |  | STR_0D | constant
divertors/code/description | Short description of the software (type, purpose) |  | STR_0D | constant
divertors/code/commit | Unique commit reference of software |  | STR_0D | constant
divertors/code/version | Unique version (tag) of software |  | STR_0D | constant
divertors/code/repository | URL of software repository |  | STR_0D | constant
divertors/code/parameters | List of the code specific parameters in XML format |  | STR_0D | constant
divertors/code/output_flag | Output flag : 0 means the run is successful, other values mean some difficulty has been encountered, the exact meaning is then code specific. Negative values mean the result shall not be used. |  | INT_1D | dynamic
divertors/code/library | List of external libraries used by the code that has produced this IDS |  | struct_array
divertors/code/library/name | Name of software |  | STR_0D | constant
divertors/code/library/description | Short description of the software (type, purpose) |  | STR_0D | constant
divertors/code/library/commit | Unique commit reference of software |  | STR_0D | constant
divertors/code/library/version | Unique version (tag) of software |  | STR_0D | constant
divertors/code/library/repository | URL of software repository |  | STR_0D | constant
divertors/code/library/parameters | List of the code specific parameters in XML format |  | STR_0D | constant
divertors/time | Generic time | s | FLT_1D | dynamic
ec_launchers | Launchers for heating and current drive in the electron cyclotron (EC) frequencies. |  | IDS | dynamic
ec_launchers/ids_properties | Interface Data Structure properties. This element identifies the node above as an IDS |  | structure
ec_launchers/ids_properties/comment | Any comment describing the content of this IDS |  | STR_0D | constant
ec_launchers/ids_properties/name | User-defined name for this IDS occurrence |  | STR_0D | constant
ec_launchers/ids_properties/homogeneous_time | This node must be filled (with 0, 1, or 2) for the IDS to be valid. If 1, the time of this IDS is homogeneous, i.e. the time values for this IDS are stored in the time node just below the root of this IDS. If 0, the time values are stored in the various time fields at lower levels in the tree. In the case only constant or static nodes are filled within the IDS, homogeneous_time must be set to 2 |  | INT_0D | constant
ec_launchers/ids_properties/occurrence_type | Type of data contained in this occurrence |  | structure
ec_launchers/ids_properties/occurrence_type/name | Short string identifier |  | STR_0D | constant
ec_launchers/ids_properties/occurrence_type/index | Integer identifier (enumeration index within a list). Private identifier values must be indicated by a negative index. |  | INT_0D | constant
ec_launchers/ids_properties/occurrence_type/description | Verbose description |  | STR_0D | constant
ec_launchers/ids_properties/provider | Name of the person in charge of producing this data |  | STR_0D | constant
ec_launchers/ids_properties/creation_date | Date at which this data has been produced |  | STR_0D | constant
ec_launchers/ids_properties/version_put | Version of the access layer package used to PUT this IDS |  | structure
ec_launchers/ids_properties/version_put/data_dictionary | Version of Data Dictionary used to PUT this IDS |  | STR_0D | constant
ec_launchers/ids_properties/version_put/access_layer | Version of Access Layer used to PUT this IDS |  | STR_0D | constant
ec_launchers/ids_properties/version_put/access_layer_language | Programming language of the Access Layer high level API used to PUT this IDS |  | STR_0D | constant
ec_launchers/ids_properties/provenance | Provenance information about this IDS |  | structure
ec_launchers/ids_properties/provenance/node | Set of IDS nodes for which the provenance is given. The provenance information applies to the whole structure below the IDS node. For documenting provenance information for the whole IDS, set the size of this array of structure to 1 and leave the child "path" node empty |  | struct_array | constant
ec_launchers/ids_properties/provenance/node/path | Path of the node within the IDS, following the syntax given in the link below. If empty, means the provenance information applies to the whole IDS. |  | STR_0D | constant
ec_launchers/ids_properties/provenance/node/reference | List of references used to populate or calculate this node, identified as explained below. In case the node is the result of of a calculation / data processing, the reference is an input to the process described in the "code" structure at the root of the IDS. The reference can be an IDS (identified by a URI or a persitent identifier, see syntax in the link below) or non-IDS data imported directly from an non-IMAS database (identified by the command used to import the reference, or the persistent identifier of the data reference). Often data are obtained by a chain of processes, however only the last process input are recorded here. The full chain of provenance has then to be reconstructed recursively from the provenance information contained in the data references. |  | struct_array
ec_launchers/ids_properties/provenance/node/reference/name | Reference name |  | STR_0D | constant
ec_launchers/ids_properties/provenance/node/reference/timestamp | Date and time (UTC) at which the reference was created, expressed in a human readable form (ISO 8601) : the format of the string shall be : YYYY-MM-DDTHH:MM:SSZ. Example : 2020-07-24T14:19:00Z |  | STR_0D | constant
ec_launchers/ids_properties/plugins | Information about the plugins used to write/read this IDS. This structure is filled automatically by the Access Layer at GET/PUT time, no need to fill it via a user program. |  | structure
ec_launchers/ids_properties/plugins/node | Set of IDS nodes for which a plugin has been applied |  | struct_array | constant
ec_launchers/ids_properties/plugins/node/path | Path of the node within the IDS, following the syntax given in the link below. If empty, means the plugin applies to the whole IDS. |  | STR_0D | constant
ec_launchers/ids_properties/plugins/node/put_operation | Plugins used to PUT a node (potentially, multiple plugins can be applied, if so they are listed by order of application) |  | struct_array
ec_launchers/ids_properties/plugins/node/put_operation/name | Name of software used |  | STR_0D | constant
ec_launchers/ids_properties/plugins/node/put_operation/description | Short description of the software (type, purpose) |  | STR_0D | constant
ec_launchers/ids_properties/plugins/node/put_operation/commit | Unique commit reference of software |  | STR_0D | constant
ec_launchers/ids_properties/plugins/node/put_operation/version | Unique version (tag) of software |  | STR_0D | constant
ec_launchers/ids_properties/plugins/node/put_operation/repository | URL of software repository |  | STR_0D | constant
ec_launchers/ids_properties/plugins/node/put_operation/parameters | List of the code specific parameters in XML format |  | STR_0D | constant
ec_launchers/ids_properties/plugins/node/put_operation/library | List of external libraries used by the code that has produced this IDS |  | struct_array
ec_launchers/ids_properties/plugins/node/put_operation/library/name | Name of software |  | STR_0D | constant
ec_launchers/ids_properties/plugins/node/put_operation/library/description | Short description of the software (type, purpose) |  | STR_0D | constant
ec_launchers/ids_properties/plugins/node/put_operation/library/commit | Unique commit reference of software |  | STR_0D | constant
ec_launchers/ids_properties/plugins/node/put_operation/library/version | Unique version (tag) of software |  | STR_0D | constant
ec_launchers/ids_properties/plugins/node/put_operation/library/repository | URL of software repository |  | STR_0D | constant
ec_launchers/ids_properties/plugins/node/put_operation/library/parameters | List of the code specific parameters in XML format |  | STR_0D | constant
ec_launchers/ids_properties/plugins/node/readback | Plugins to be used to read back a node (potentially, multiple plugins can be applied, listed in reverse order of application) |  | struct_array
ec_launchers/ids_properties/plugins/node/readback/name | Name of software used |  | STR_0D | constant
ec_launchers/ids_properties/plugins/node/readback/description | Short description of the software (type, purpose) |  | STR_0D | constant
ec_launchers/ids_properties/plugins/node/readback/commit | Unique commit reference of software |  | STR_0D | constant
ec_launchers/ids_properties/plugins/node/readback/version | Unique version (tag) of software |  | STR_0D | constant
ec_launchers/ids_properties/plugins/node/readback/repository | URL of software repository |  | STR_0D | constant
ec_launchers/ids_properties/plugins/node/readback/parameters | List of the code specific parameters in XML format |  | STR_0D | constant
ec_launchers/ids_properties/plugins/node/readback/library | List of external libraries used by the code that has produced this IDS |  | struct_array
ec_launchers/ids_properties/plugins/node/readback/library/name | Name of software |  | STR_0D | constant
ec_launchers/ids_properties/plugins/node/readback/library/description | Short description of the software (type, purpose) |  | STR_0D | constant
ec_launchers/ids_properties/plugins/node/readback/library/commit | Unique commit reference of software |  | STR_0D | constant
ec_launchers/ids_properties/plugins/node/readback/library/version | Unique version (tag) of software |  | STR_0D | constant
ec_launchers/ids_properties/plugins/node/readback/library/repository | URL of software repository |  | STR_0D | constant
ec_launchers/ids_properties/plugins/node/readback/library/parameters | List of the code specific parameters in XML format |  | STR_0D | constant
ec_launchers/ids_properties/plugins/node/get_operation | Plugins actually used to read back a node (potentially, multiple plugins can be applied, listed in reverse order of application). This information is filled by the plugin infrastructure during the GET operation. |  | struct_array
ec_launchers/ids_properties/plugins/node/get_operation/name | Name of software used |  | STR_0D | constant
ec_launchers/ids_properties/plugins/node/get_operation/description | Short description of the software (type, purpose) |  | STR_0D | constant
ec_launchers/ids_properties/plugins/node/get_operation/commit | Unique commit reference of software |  | STR_0D | constant
ec_launchers/ids_properties/plugins/node/get_operation/version | Unique version (tag) of software |  | STR_0D | constant
ec_launchers/ids_properties/plugins/node/get_operation/repository | URL of software repository |  | STR_0D | constant
ec_launchers/ids_properties/plugins/node/get_operation/parameters | List of the code specific parameters in XML format |  | STR_0D | constant
ec_launchers/ids_properties/plugins/node/get_operation/library | List of external libraries used by the code that has produced this IDS |  | struct_array
ec_launchers/ids_properties/plugins/node/get_operation/library/name | Name of software |  | STR_0D | constant
ec_launchers/ids_properties/plugins/node/get_operation/library/description | Short description of the software (type, purpose) |  | STR_0D | constant
ec_launchers/ids_properties/plugins/node/get_operation/library/commit | Unique commit reference of software |  | STR_0D | constant
ec_launchers/ids_properties/plugins/node/get_operation/library/version | Unique version (tag) of software |  | STR_0D | constant
ec_launchers/ids_properties/plugins/node/get_operation/library/repository | URL of software repository |  | STR_0D | constant
ec_launchers/ids_properties/plugins/node/get_operation/library/parameters | List of the code specific parameters in XML format |  | STR_0D | constant
ec_launchers/ids_properties/plugins/infrastructure_put | Plugin infrastructure used to PUT the data |  | structure
ec_launchers/ids_properties/plugins/infrastructure_put/name | Name of software used |  | STR_0D | constant
ec_launchers/ids_properties/plugins/infrastructure_put/description | Short description of the software (type, purpose) |  | STR_0D | constant
ec_launchers/ids_properties/plugins/infrastructure_put/commit | Unique commit reference of software |  | STR_0D | constant
ec_launchers/ids_properties/plugins/infrastructure_put/version | Unique version (tag) of software |  | STR_0D | constant
ec_launchers/ids_properties/plugins/infrastructure_put/repository | URL of software repository |  | STR_0D | constant
ec_launchers/ids_properties/plugins/infrastructure_get | Plugin infrastructure used to GET the data |  | structure
ec_launchers/ids_properties/plugins/infrastructure_get/name | Name of software used |  | STR_0D | constant
ec_launchers/ids_properties/plugins/infrastructure_get/description | Short description of the software (type, purpose) |  | STR_0D | constant
ec_launchers/ids_properties/plugins/infrastructure_get/commit | Unique commit reference of software |  | STR_0D | constant
ec_launchers/ids_properties/plugins/infrastructure_get/version | Unique version (tag) of software |  | STR_0D | constant
ec_launchers/ids_properties/plugins/infrastructure_get/repository | URL of software repository |  | STR_0D | constant
ec_launchers/mirror | Set of mirrors associated with the launcher |  | struct_array
ec_launchers/mirror/name | Short string identifier (unique for a given device) |  | STR_0D | static
ec_launchers/mirror/description | Description, e.g. “Mirror in upper port 12” |  | STR_0D | static
ec_launchers/mirror/geometry | Description of the geometry of the mirror, in its reference position |  | structure
ec_launchers/mirror/geometry/name | Short string identifier (unique for a given device) |  | STR_0D | static
ec_launchers/mirror/geometry/description | Description, e.g. “channel viewing the upper divertor” |  | STR_0D | static
ec_launchers/mirror/geometry/geometry_type | Geometry of the object contour. Note that there is some flexibility in the choice of the local coordinate system (X1,X2,X3). The data provider should choose the most convenient coordinate system for the object, respecting the definitions of (X1,X2,X3) indicated below. |  | structure
ec_launchers/mirror/geometry/geometry_type/name | Short string identifier |  | STR_0D | static
ec_launchers/mirror/geometry/geometry_type/index | Integer identifier (enumeration index within a list). Private identifier values must be indicated by a negative index. |  | INT_0D | static
ec_launchers/mirror/geometry/geometry_type/description | Verbose description |  | STR_0D | static
ec_launchers/mirror/geometry/curvature_type | Curvature of the object. |  | structure
ec_launchers/mirror/geometry/curvature_type/name | Short string identifier |  | STR_0D | static
ec_launchers/mirror/geometry/curvature_type/index | Integer identifier (enumeration index within a list). Private identifier values must be indicated by a negative index. |  | INT_0D | static
ec_launchers/mirror/geometry/curvature_type/description | Verbose description |  | STR_0D | static
ec_launchers/mirror/geometry/material | Material of the object |  | structure
ec_launchers/mirror/geometry/material/name | Short string identifier |  | STR_0D | static
ec_launchers/mirror/geometry/material/index | Integer identifier (enumeration index within a list). Private identifier values must be indicated by a negative index. |  | INT_0D | static
ec_launchers/mirror/geometry/material/description | Verbose description |  | STR_0D | static
ec_launchers/mirror/geometry/centre | Coordinates of the origin of the local coordinate system (X1,X2,X3) describing the object. This origin is located within the object area and should be the middle point of the object surface. If geometry_type=2, it's the centre of the circular object. If geometry_type=3, it's the centre of the rectangular object. |  | structure
ec_launchers/mirror/geometry/centre/r | Major radius | m | FLT_0D | static
ec_launchers/mirror/geometry/centre/r_error_upper | Upper error for "r" | m | FLT_0D | static
ec_launchers/mirror/geometry/centre/r_error_lower | Lower error for "r" | m | FLT_0D | static
ec_launchers/mirror/geometry/centre/phi | Toroidal angle (oriented counter-clockwise when viewing from above) | rad | FLT_0D | static
ec_launchers/mirror/geometry/centre/phi_error_upper | Upper error for "phi" | rad | FLT_0D | static
ec_launchers/mirror/geometry/centre/phi_error_lower | Lower error for "phi" | rad | FLT_0D | static
ec_launchers/mirror/geometry/centre/z | Height | m | FLT_0D | static
ec_launchers/mirror/geometry/centre/z_error_upper | Upper error for "z" | m | FLT_0D | static
ec_launchers/mirror/geometry/centre/z_error_lower | Lower error for "z" | m | FLT_0D | static
ec_launchers/mirror/geometry/radius | Radius of the circle, used only if geometry_type/index = 2 | m | FLT_0D | static
ec_launchers/mirror/geometry/radius_error_upper | Upper error for "radius" | m | FLT_0D | static
ec_launchers/mirror/geometry/radius_error_lower | Lower error for "radius" | m | FLT_0D | static
ec_launchers/mirror/geometry/x1_unit_vector | Components of the X1 direction unit vector in the (X,Y,Z) coordinate system, where X is the major radius axis for phi = 0, Y is the major radius axis for phi = pi/2, and Z is the height axis. The X1 vector is more horizontal than X2 (has a smaller abs(Z) component) and oriented in the positive phi direction (counter-clockwise when viewing from above). |  | structure
ec_launchers/mirror/geometry/x1_unit_vector/x | Component along X axis | m | FLT_0D | static
ec_launchers/mirror/geometry/x1_unit_vector/x_error_upper | Upper error for "x" | m | FLT_0D | static
ec_launchers/mirror/geometry/x1_unit_vector/x_error_lower | Lower error for "x" | m | FLT_0D | static
ec_launchers/mirror/geometry/x1_unit_vector/y | Component along Y axis | m | FLT_0D | static
ec_launchers/mirror/geometry/x1_unit_vector/y_error_upper | Upper error for "y" | m | FLT_0D | static
ec_launchers/mirror/geometry/x1_unit_vector/y_error_lower | Lower error for "y" | m | FLT_0D | static
ec_launchers/mirror/geometry/x1_unit_vector/z | Component along Z axis | m | FLT_0D | static
ec_launchers/mirror/geometry/x1_unit_vector/z_error_upper | Upper error for "z" | m | FLT_0D | static
ec_launchers/mirror/geometry/x1_unit_vector/z_error_lower | Lower error for "z" | m | FLT_0D | static
ec_launchers/mirror/geometry/x2_unit_vector | Components of the X2 direction unit vector in the (X,Y,Z) coordinate system, where X is the major radius axis for phi = 0, Y is the major radius axis for phi = pi/2, and Z is the height axis. The X2 axis is orthonormal so that uX2 = uX3 x uX1. |  | structure
ec_launchers/mirror/geometry/x2_unit_vector/x | Component along X axis | m | FLT_0D | static
ec_launchers/mirror/geometry/x2_unit_vector/x_error_upper | Upper error for "x" | m | FLT_0D | static
ec_launchers/mirror/geometry/x2_unit_vector/x_error_lower | Lower error for "x" | m | FLT_0D | static
ec_launchers/mirror/geometry/x2_unit_vector/y | Component along Y axis | m | FLT_0D | static
ec_launchers/mirror/geometry/x2_unit_vector/y_error_upper | Upper error for "y" | m | FLT_0D | static
ec_launchers/mirror/geometry/x2_unit_vector/y_error_lower | Lower error for "y" | m | FLT_0D | static
ec_launchers/mirror/geometry/x2_unit_vector/z | Component along Z axis | m | FLT_0D | static
ec_launchers/mirror/geometry/x2_unit_vector/z_error_upper | Upper error for "z" | m | FLT_0D | static
ec_launchers/mirror/geometry/x2_unit_vector/z_error_lower | Lower error for "z" | m | FLT_0D | static
ec_launchers/mirror/geometry/x3_unit_vector | Components of the X3 direction unit vector in the (X,Y,Z) coordinate system, where X is the major radius axis for phi = 0, Y is the major radius axis for phi = pi/2, and Z is the height axis. The X3 axis is normal to the object surface and oriented towards the plasma. |  | structure
ec_launchers/mirror/geometry/x3_unit_vector/x | Component along X axis | m | FLT_0D | static
ec_launchers/mirror/geometry/x3_unit_vector/x_error_upper | Upper error for "x" | m | FLT_0D | static
ec_launchers/mirror/geometry/x3_unit_vector/x_error_lower | Lower error for "x" | m | FLT_0D | static
ec_launchers/mirror/geometry/x3_unit_vector/y | Component along Y axis | m | FLT_0D | static
ec_launchers/mirror/geometry/x3_unit_vector/y_error_upper | Upper error for "y" | m | FLT_0D | static
ec_launchers/mirror/geometry/x3_unit_vector/y_error_lower | Lower error for "y" | m | FLT_0D | static
ec_launchers/mirror/geometry/x3_unit_vector/z | Component along Z axis | m | FLT_0D | static
ec_launchers/mirror/geometry/x3_unit_vector/z_error_upper | Upper error for "z" | m | FLT_0D | static
ec_launchers/mirror/geometry/x3_unit_vector/z_error_lower | Lower error for "z" | m | FLT_0D | static
ec_launchers/mirror/geometry/x1_width | Full width of the object in the X1 direction, used only if geometry_type/index = 3 | m | FLT_0D | static
ec_launchers/mirror/geometry/x1_width_error_upper | Upper error for "x1_width" | m | FLT_0D | static
ec_launchers/mirror/geometry/x1_width_error_lower | Lower error for "x1_width" | m | FLT_0D | static
ec_launchers/mirror/geometry/x2_width | Full width of the object in the X2 direction, used only if geometry_type/index = 3 | m | FLT_0D | static
ec_launchers/mirror/geometry/x2_width_error_upper | Upper error for "x2_width" | m | FLT_0D | static
ec_launchers/mirror/geometry/x2_width_error_lower | Lower error for "x2_width" | m | FLT_0D | static
ec_launchers/mirror/geometry/outline | Irregular outline of the object in the (X1, X2) coordinate system, used only if geometry_type/index=1. Repeat the first point since this is a closed contour |  | structure
ec_launchers/mirror/geometry/outline/x1 | Positions along x1 axis | m | FLT_1D | static
ec_launchers/mirror/geometry/outline/x1_error_upper | Upper error for "x1" | m | FLT_1D | static
ec_launchers/mirror/geometry/outline/x1_error_lower | Lower error for "x1" | m | FLT_1D | static
ec_launchers/mirror/geometry/outline/x2 | Positions along x2 axis | m | FLT_1D | static
ec_launchers/mirror/geometry/outline/x2_error_upper | Upper error for "x2" | m | FLT_1D | static
ec_launchers/mirror/geometry/outline/x2_error_lower | Lower error for "x2" | m | FLT_1D | static
ec_launchers/mirror/geometry/x1_curvature | Radius of curvature in the X1 direction, to be filled only for curvature_type/index = 2, 4 or 5 | m | FLT_0D | static
ec_launchers/mirror/geometry/x1_curvature_error_upper | Upper error for "x1_curvature" | m | FLT_0D | static
ec_launchers/mirror/geometry/x1_curvature_error_lower | Lower error for "x1_curvature" | m | FLT_0D | static
ec_launchers/mirror/geometry/x2_curvature | Radius of curvature in the X2 direction, to be filled only for curvature_type/index = 3 or 5 | m | FLT_0D | static
ec_launchers/mirror/geometry/x2_curvature_error_upper | Upper error for "x2_curvature" | m | FLT_0D | static
ec_launchers/mirror/geometry/x2_curvature_error_lower | Lower error for "x2_curvature" | m | FLT_0D | static
ec_launchers/mirror/geometry/surface | Surface of the object, derived from the above geometric data | m^2 | FLT_0D | static
ec_launchers/mirror/geometry/surface_error_upper | Upper error for "surface" | m^2 | FLT_0D | static
ec_launchers/mirror/geometry/surface_error_lower | Lower error for "surface" | m^2 | FLT_0D | static
ec_launchers/mirror/geometry/sphere_centre | Position of the center of the sphere which defines the mirror, in the case of a spherical mirror (geometry_type = 2), derived from the above geometric data |  | structure
ec_launchers/mirror/geometry/sphere_centre/r | Major radius | m | FLT_0D | static
ec_launchers/mirror/geometry/sphere_centre/r_error_upper | Upper error for "r" | m | FLT_0D | static
ec_launchers/mirror/geometry/sphere_centre/r_error_lower | Lower error for "r" | m | FLT_0D | static
ec_launchers/mirror/geometry/sphere_centre/phi | Toroidal angle (oriented counter-clockwise when viewing from above) | rad | FLT_0D | static
ec_launchers/mirror/geometry/sphere_centre/phi_error_upper | Upper error for "phi" | rad | FLT_0D | static
ec_launchers/mirror/geometry/sphere_centre/phi_error_lower | Lower error for "phi" | rad | FLT_0D | static
ec_launchers/mirror/geometry/sphere_centre/z | Height | m | FLT_0D | static
ec_launchers/mirror/geometry/sphere_centre/z_error_upper | Upper error for "z" | m | FLT_0D | static
ec_launchers/mirror/geometry/sphere_centre/z_error_lower | Lower error for "z" | m | FLT_0D | static
ec_launchers/mirror/movement | Set of degrees of freedom for this mirror, allowing the mirror to move around its reference position indicated in ../geometry. Can be cascaded for composite movements. |  | struct_array
ec_launchers/mirror/movement/description | Description, e.g. “Core mirror steering” |  | STR_0D | static
ec_launchers/mirror/movement/type | Type of movement |  | structure
ec_launchers/mirror/movement/type/name | Short string identifier |  | STR_0D | constant
ec_launchers/mirror/movement/type/index | Integer identifier (enumeration index within a list). Private identifier values must be indicated by a negative index. |  | INT_0D | constant
ec_launchers/mirror/movement/type/description | Verbose description |  | STR_0D | constant
ec_launchers/mirror/movement/direction | Unit vector indicating the direction of the translation or the rotation axis at "home" position (i.e. ../../geometry/centre) |  | structure
ec_launchers/mirror/movement/direction/x | Component along X axis | m | FLT_0D | static
ec_launchers/mirror/movement/direction/x_error_upper | Upper error for "x" | m | FLT_0D | static
ec_launchers/mirror/movement/direction/x_error_lower | Lower error for "x" | m | FLT_0D | static
ec_launchers/mirror/movement/direction/y | Component along Y axis | m | FLT_0D | static
ec_launchers/mirror/movement/direction/y_error_upper | Upper error for "y" | m | FLT_0D | static
ec_launchers/mirror/movement/direction/y_error_lower | Lower error for "y" | m | FLT_0D | static
ec_launchers/mirror/movement/direction/z | Component along Z axis | m | FLT_0D | static
ec_launchers/mirror/movement/direction/z_error_upper | Upper error for "z" | m | FLT_0D | static
ec_launchers/mirror/movement/direction/z_error_lower | Lower error for "z" | m | FLT_0D | static
ec_launchers/mirror/movement/translation_max | Maximum displacement with respect to reference position, along the direction vector | m | FLT_0D | static
ec_launchers/mirror/movement/translation_max_error_upper | Upper error for "translation_max" | m | FLT_0D | static
ec_launchers/mirror/movement/translation_max_error_lower | Lower error for "translation_max" | m | FLT_0D | static
ec_launchers/mirror/movement/translation_min | Minimum displacement with respect to reference position, along the direction vector | m | FLT_0D | static
ec_launchers/mirror/movement/translation_min_error_upper | Upper error for "translation_min" | m | FLT_0D | static
ec_launchers/mirror/movement/translation_min_error_lower | Lower error for "translation_min" | m | FLT_0D | static
ec_launchers/mirror/movement/rotation_angle_max | Maximum angular displacement with respect to the reference position, counter-clockwise around the direction vector | rad | FLT_0D | static
ec_launchers/mirror/movement/rotation_angle_max_error_upper | Upper error for "rotation_angle_max" | rad | FLT_0D | static
ec_launchers/mirror/movement/rotation_angle_max_error_lower | Lower error for "rotation_angle_max" | rad | FLT_0D | static
ec_launchers/mirror/movement/rotation_angle_min | Minimum angular displacement with respect to the reference position, counter-clockwise around the direction vector | rad | FLT_0D | static
ec_launchers/mirror/movement/rotation_angle_min_error_upper | Upper error for "rotation_angle_min" | rad | FLT_0D | static
ec_launchers/mirror/movement/rotation_angle_min_error_lower | Lower error for "rotation_angle_min" | rad | FLT_0D | static
ec_launchers/mirror/movement/translation | Linear displacement from reference position, along the direction vector | m | FLT_1D | dynamic
ec_launchers/mirror/movement/translation_error_upper | Upper error for "translation" | m | FLT_1D | dynamic
ec_launchers/mirror/movement/translation_error_lower | Lower error for "translation" | m | FLT_1D | dynamic
ec_launchers/mirror/movement/rotation_angle | Angular displacement with respect to the reference position, counter-clockwise around the direction vector | rad | FLT_1D | dynamic
ec_launchers/mirror/movement/rotation_angle_error_upper | Upper error for "rotation_angle" | rad | FLT_1D | dynamic
ec_launchers/mirror/movement/rotation_angle_error_lower | Lower error for "rotation_angle" | rad | FLT_1D | dynamic
ec_launchers/mirror/movement/time | Time base used for the dynamic quantities at this level | s | FLT_1D | dynamic
ec_launchers/beam | Set of Electron Cyclotron beam segments, including between mirrors |  | struct_array
ec_launchers/beam/name | Short string identifier (unique for a given device) |  | STR_0D | static
ec_launchers/beam/description | Description, e.g. “channel viewing the upper divertor” |  | STR_0D | static
ec_launchers/beam/frequency | Frequency | Hz | structure
ec_launchers/beam/frequency/data | Data | Hz | FLT_1D | dynamic
ec_launchers/beam/frequency/data_error_upper | Upper error for "data" | Hz | FLT_1D | dynamic
ec_launchers/beam/frequency/data_error_lower | Lower error for "data" | Hz | FLT_1D | dynamic
ec_launchers/beam/frequency/time | Time | s | FLT_1D | dynamic
ec_launchers/beam/power_launched | Beam power launched into the vacuum vessel | W | structure
ec_launchers/beam/power_launched/data | Data | W | FLT_1D | dynamic
ec_launchers/beam/power_launched/data_error_upper | Upper error for "data" | W | FLT_1D | dynamic
ec_launchers/beam/power_launched/data_error_lower | Lower error for "data" | W | FLT_1D | dynamic
ec_launchers/beam/power_launched/time | Time | s | FLT_1D | dynamic
ec_launchers/beam/mirror_index | Index of the mirror (in the mirror array of structure) on which this beam has been reflected |  | INT_0D | constant
ec_launchers/beam/launching_position | Launching position of the beam |  | structure
ec_launchers/beam/launching_position/r | Major radius | m | FLT_1D | dynamic
ec_launchers/beam/launching_position/r_error_upper | Upper error for "r" | m | FLT_1D | dynamic
ec_launchers/beam/launching_position/r_error_lower | Lower error for "r" | m | FLT_1D | dynamic
ec_launchers/beam/launching_position/r_limit_min | Major radius lower limit for the system | m | FLT_0D | static
ec_launchers/beam/launching_position/r_limit_max | Major radius upper limit for the system | m | FLT_0D | static
ec_launchers/beam/launching_position/z | Height | m | FLT_1D | dynamic
ec_launchers/beam/launching_position/z_error_upper | Upper error for "z" | m | FLT_1D | dynamic
ec_launchers/beam/launching_position/z_error_lower | Lower error for "z" | m | FLT_1D | dynamic
ec_launchers/beam/launching_position/phi | Toroidal angle | rad | FLT_1D | dynamic
ec_launchers/beam/launching_position/phi_error_upper | Upper error for "phi" | rad | FLT_1D | dynamic
ec_launchers/beam/launching_position/phi_error_lower | Lower error for "phi" | rad | FLT_1D | dynamic
ec_launchers/beam/direction | Wavevector at launch point |  | structure
ec_launchers/beam/direction/kr | Component along the major radius | m^-1 | FLT_1D | dynamic
ec_launchers/beam/direction/kr_error_upper | Upper error for "kr" | m^-1 | FLT_1D | dynamic
ec_launchers/beam/direction/kr_error_lower | Lower error for "kr" | m^-1 | FLT_1D | dynamic
ec_launchers/beam/direction/kz | Component along the vertical direction | m^-1 | FLT_1D | dynamic
ec_launchers/beam/direction/kz_error_upper | Upper error for "kz" | m^-1 | FLT_1D | dynamic
ec_launchers/beam/direction/kz_error_lower | Lower error for "kz" | m^-1 | FLT_1D | dynamic
ec_launchers/beam/direction/kphi | Component along the toroidal direction | m^-1 | FLT_1D | dynamic
ec_launchers/beam/direction/kphi_error_upper | Upper error for "kphi" | m^-1 | FLT_1D | dynamic
ec_launchers/beam/direction/kphi_error_lower | Lower error for "kphi" | m^-1 | FLT_1D | dynamic
ec_launchers/beam/polarization | Wave polarization |  | structure
ec_launchers/beam/polarization/o_mode_fraction | Fraction of EC beam power launched in ordinary (O) mode. If all power is launched in ordinary mode (O-mode), o_mode_fraction = 1.0. If all power is launched in extraordinary mode (X-mode), o_mode_fraction = 0.0 | 1 | FLT_1D | dynamic
ec_launchers/beam/polarization/o_mode_fraction_error_upper | Upper error for "o_mode_fraction" | 1 | FLT_1D | dynamic
ec_launchers/beam/polarization/o_mode_fraction_error_lower | Lower error for "o_mode_fraction" | 1 | FLT_1D | dynamic
ec_launchers/beam/polarization/azimuthal_angle | Poincare sphere angle psi for mixed mode | rad | FLT_1D | dynamic
ec_launchers/beam/polarization/azimuthal_angle_error_upper | Upper error for "azimuthal_angle" | rad | FLT_1D | dynamic
ec_launchers/beam/polarization/azimuthal_angle_error_lower | Lower error for "azimuthal_angle" | rad | FLT_1D | dynamic
ec_launchers/beam/polarization/ellipticity_angle | Poincare sphere angle chi for mixed mode | rad | FLT_1D | dynamic
ec_launchers/beam/polarization/ellipticity_angle_error_upper | Upper error for "ellipticity_angle" | rad | FLT_1D | dynamic
ec_launchers/beam/polarization/ellipticity_angle_error_lower | Lower error for "ellipticity_angle" | rad | FLT_1D | dynamic
ec_launchers/beam/polarization/time | Time base used for polarization quantities | s | FLT_1D | dynamic
ec_launchers/beam/steering_angle_pol | Steering angle of the EC beam in the R,Z plane (from the -R axis towards the -Z axis), angle_pol=atan2(-k_Z,-k_R), where k_Z and k_R are the Z and R components of the mean wave vector in the EC beam | rad | FLT_1D | dynamic
ec_launchers/beam/steering_angle_pol_error_upper | Upper error for "steering_angle_pol" | rad | FLT_1D | dynamic
ec_launchers/beam/steering_angle_pol_error_lower | Lower error for "steering_angle_pol" | rad | FLT_1D | dynamic
ec_launchers/beam/steering_angle_tor | Steering angle of the EC beam away from the poloidal plane that is increasing towards the positive phi axis, angle_tor=arcsin(k_phi/k), where k_phi is the component of the wave vector in the phi direction and k is the length of the wave vector. Here the term wave vector refers to the mean wave vector in the EC beam | rad | FLT_1D | dynamic
ec_launchers/beam/steering_angle_tor_error_upper | Upper error for "steering_angle_tor" | rad | FLT_1D | dynamic
ec_launchers/beam/steering_angle_tor_error_lower | Lower error for "steering_angle_tor" | rad | FLT_1D | dynamic
ec_launchers/beam/spot | Spot ellipse characteristics at launch |  | structure
ec_launchers/beam/spot/size | Size of the spot ellipse: distance between the central ray and the peripheral rays in the horizontal (first index of the first coordinate) and vertical direction (second index of the first coordinate) | m | FLT_2D | dynamic
ec_launchers/beam/spot/size_error_upper | Upper error for "size" | m | FLT_2D | dynamic
ec_launchers/beam/spot/size_error_lower | Lower error for "size" | m | FLT_2D | dynamic
ec_launchers/beam/spot/angle | Rotation angle for the spot ellipse | rad | FLT_1D | dynamic
ec_launchers/beam/spot/angle_error_upper | Upper error for "angle" | rad | FLT_1D | dynamic
ec_launchers/beam/spot/angle_error_lower | Lower error for "angle" | rad | FLT_1D | dynamic
ec_launchers/beam/phase | Phase ellipse characteristics at launch |  | structure
ec_launchers/beam/phase/curvature | Inverse curvature radii for the phase ellipse, positive/negative for divergent/convergent beams, in the horizontal direction (first index of the first coordinate) and in the vertical direction (second index of the first coordinate) | m^-1 | FLT_2D | dynamic
ec_launchers/beam/phase/curvature_error_upper | Upper error for "curvature" | m^-1 | FLT_2D | dynamic
ec_launchers/beam/phase/curvature_error_lower | Lower error for "curvature" | m^-1 | FLT_2D | dynamic
ec_launchers/beam/phase/angle | Rotation angle for the phase ellipse | rad | FLT_1D | dynamic
ec_launchers/beam/phase/angle_error_upper | Upper error for "angle" | rad | FLT_1D | dynamic
ec_launchers/beam/phase/angle_error_lower | Lower error for "angle" | rad | FLT_1D | dynamic
ec_launchers/beam/time | Time base used for launching_position, angle, spot and phase quantities | s | FLT_1D | dynamic
ec_launchers/latency | Upper bound of the delay between input command received from the RT network and actuator starting to react. Applies globally to the system described by this IDS unless specific latencies (e.g. channel-specific or antenna-specific) are provided at a deeper level in the IDS structure. | s | FLT_0D | static
ec_launchers/latency_error_upper | Upper error for "latency" | s | FLT_0D | static
ec_launchers/latency_error_lower | Lower error for "latency" | s | FLT_0D | static
ec_launchers/code | Generic decription of the code-specific parameters for the code that has produced this IDS |  | structure
ec_launchers/code/name | Name of software generating IDS |  | STR_0D | constant
ec_launchers/code/description | Short description of the software (type, purpose) |  | STR_0D | constant
ec_launchers/code/commit | Unique commit reference of software |  | STR_0D | constant
ec_launchers/code/version | Unique version (tag) of software |  | STR_0D | constant
ec_launchers/code/repository | URL of software repository |  | STR_0D | constant
ec_launchers/code/parameters | List of the code specific parameters in XML format |  | STR_0D | constant
ec_launchers/code/output_flag | Output flag : 0 means the run is successful, other values mean some difficulty has been encountered, the exact meaning is then code specific. Negative values mean the result shall not be used. |  | INT_1D | dynamic
ec_launchers/code/library | List of external libraries used by the code that has produced this IDS |  | struct_array
ec_launchers/code/library/name | Name of software |  | STR_0D | constant
ec_launchers/code/library/description | Short description of the software (type, purpose) |  | STR_0D | constant
ec_launchers/code/library/commit | Unique commit reference of software |  | STR_0D | constant
ec_launchers/code/library/version | Unique version (tag) of software |  | STR_0D | constant
ec_launchers/code/library/repository | URL of software repository |  | STR_0D | constant
ec_launchers/code/library/parameters | List of the code specific parameters in XML format |  | STR_0D | constant
ec_launchers/time | Generic time | s | FLT_1D | dynamic
ece | Electron cyclotron emission diagnostic |  | IDS | dynamic
ece/ids_properties | Interface Data Structure properties. This element identifies the node above as an IDS |  | structure
ece/ids_properties/comment | Any comment describing the content of this IDS |  | STR_0D | constant
ece/ids_properties/name | User-defined name for this IDS occurrence |  | STR_0D | constant
ece/ids_properties/homogeneous_time | This node must be filled (with 0, 1, or 2) for the IDS to be valid. If 1, the time of this IDS is homogeneous, i.e. the time values for this IDS are stored in the time node just below the root of this IDS. If 0, the time values are stored in the various time fields at lower levels in the tree. In the case only constant or static nodes are filled within the IDS, homogeneous_time must be set to 2 |  | INT_0D | constant
ece/ids_properties/occurrence_type | Type of data contained in this occurrence |  | structure
ece/ids_properties/occurrence_type/name | Short string identifier |  | STR_0D | constant
ece/ids_properties/occurrence_type/index | Integer identifier (enumeration index within a list). Private identifier values must be indicated by a negative index. |  | INT_0D | constant
ece/ids_properties/occurrence_type/description | Verbose description |  | STR_0D | constant
ece/ids_properties/provider | Name of the person in charge of producing this data |  | STR_0D | constant
ece/ids_properties/creation_date | Date at which this data has been produced |  | STR_0D | constant
ece/ids_properties/version_put | Version of the access layer package used to PUT this IDS |  | structure
ece/ids_properties/version_put/data_dictionary | Version of Data Dictionary used to PUT this IDS |  | STR_0D | constant
ece/ids_properties/version_put/access_layer | Version of Access Layer used to PUT this IDS |  | STR_0D | constant
ece/ids_properties/version_put/access_layer_language | Programming language of the Access Layer high level API used to PUT this IDS |  | STR_0D | constant
ece/ids_properties/provenance | Provenance information about this IDS |  | structure
ece/ids_properties/provenance/node | Set of IDS nodes for which the provenance is given. The provenance information applies to the whole structure below the IDS node. For documenting provenance information for the whole IDS, set the size of this array of structure to 1 and leave the child "path" node empty |  | struct_array | constant
ece/ids_properties/provenance/node/path | Path of the node within the IDS, following the syntax given in the link below. If empty, means the provenance information applies to the whole IDS. |  | STR_0D | constant
ece/ids_properties/provenance/node/reference | List of references used to populate or calculate this node, identified as explained below. In case the node is the result of of a calculation / data processing, the reference is an input to the process described in the "code" structure at the root of the IDS. The reference can be an IDS (identified by a URI or a persitent identifier, see syntax in the link below) or non-IDS data imported directly from an non-IMAS database (identified by the command used to import the reference, or the persistent identifier of the data reference). Often data are obtained by a chain of processes, however only the last process input are recorded here. The full chain of provenance has then to be reconstructed recursively from the provenance information contained in the data references. |  | struct_array
ece/ids_properties/provenance/node/reference/name | Reference name |  | STR_0D | constant
ece/ids_properties/provenance/node/reference/timestamp | Date and time (UTC) at which the reference was created, expressed in a human readable form (ISO 8601) : the format of the string shall be : YYYY-MM-DDTHH:MM:SSZ. Example : 2020-07-24T14:19:00Z |  | STR_0D | constant
ece/ids_properties/plugins | Information about the plugins used to write/read this IDS. This structure is filled automatically by the Access Layer at GET/PUT time, no need to fill it via a user program. |  | structure
ece/ids_properties/plugins/node | Set of IDS nodes for which a plugin has been applied |  | struct_array | constant
ece/ids_properties/plugins/node/path | Path of the node within the IDS, following the syntax given in the link below. If empty, means the plugin applies to the whole IDS. |  | STR_0D | constant
ece/ids_properties/plugins/node/put_operation | Plugins used to PUT a node (potentially, multiple plugins can be applied, if so they are listed by order of application) |  | struct_array
ece/ids_properties/plugins/node/put_operation/name | Name of software used |  | STR_0D | constant
ece/ids_properties/plugins/node/put_operation/description | Short description of the software (type, purpose) |  | STR_0D | constant
ece/ids_properties/plugins/node/put_operation/commit | Unique commit reference of software |  | STR_0D | constant
ece/ids_properties/plugins/node/put_operation/version | Unique version (tag) of software |  | STR_0D | constant
ece/ids_properties/plugins/node/put_operation/repository | URL of software repository |  | STR_0D | constant
ece/ids_properties/plugins/node/put_operation/parameters | List of the code specific parameters in XML format |  | STR_0D | constant
ece/ids_properties/plugins/node/put_operation/library | List of external libraries used by the code that has produced this IDS |  | struct_array
ece/ids_properties/plugins/node/put_operation/library/name | Name of software |  | STR_0D | constant
ece/ids_properties/plugins/node/put_operation/library/description | Short description of the software (type, purpose) |  | STR_0D | constant
ece/ids_properties/plugins/node/put_operation/library/commit | Unique commit reference of software |  | STR_0D | constant
ece/ids_properties/plugins/node/put_operation/library/version | Unique version (tag) of software |  | STR_0D | constant
ece/ids_properties/plugins/node/put_operation/library/repository | URL of software repository |  | STR_0D | constant
ece/ids_properties/plugins/node/put_operation/library/parameters | List of the code specific parameters in XML format |  | STR_0D | constant
ece/ids_properties/plugins/node/readback | Plugins to be used to read back a node (potentially, multiple plugins can be applied, listed in reverse order of application) |  | struct_array
ece/ids_properties/plugins/node/readback/name | Name of software used |  | STR_0D | constant
ece/ids_properties/plugins/node/readback/description | Short description of the software (type, purpose) |  | STR_0D | constant
ece/ids_properties/plugins/node/readback/commit | Unique commit reference of software |  | STR_0D | constant
ece/ids_properties/plugins/node/readback/version | Unique version (tag) of software |  | STR_0D | constant
ece/ids_properties/plugins/node/readback/repository | URL of software repository |  | STR_0D | constant
ece/ids_properties/plugins/node/readback/parameters | List of the code specific parameters in XML format |  | STR_0D | constant
ece/ids_properties/plugins/node/readback/library | List of external libraries used by the code that has produced this IDS |  | struct_array
ece/ids_properties/plugins/node/readback/library/name | Name of software |  | STR_0D | constant
ece/ids_properties/plugins/node/readback/library/description | Short description of the software (type, purpose) |  | STR_0D | constant
ece/ids_properties/plugins/node/readback/library/commit | Unique commit reference of software |  | STR_0D | constant
ece/ids_properties/plugins/node/readback/library/version | Unique version (tag) of software |  | STR_0D | constant
ece/ids_properties/plugins/node/readback/library/repository | URL of software repository |  | STR_0D | constant
ece/ids_properties/plugins/node/readback/library/parameters | List of the code specific parameters in XML format |  | STR_0D | constant
ece/ids_properties/plugins/node/get_operation | Plugins actually used to read back a node (potentially, multiple plugins can be applied, listed in reverse order of application). This information is filled by the plugin infrastructure during the GET operation. |  | struct_array
ece/ids_properties/plugins/node/get_operation/name | Name of software used |  | STR_0D | constant
ece/ids_properties/plugins/node/get_operation/description | Short description of the software (type, purpose) |  | STR_0D | constant
ece/ids_properties/plugins/node/get_operation/commit | Unique commit reference of software |  | STR_0D | constant
ece/ids_properties/plugins/node/get_operation/version | Unique version (tag) of software |  | STR_0D | constant
ece/ids_properties/plugins/node/get_operation/repository | URL of software repository |  | STR_0D | constant
ece/ids_properties/plugins/node/get_operation/parameters | List of the code specific parameters in XML format |  | STR_0D | constant
ece/ids_properties/plugins/node/get_operation/library | List of external libraries used by the code that has produced this IDS |  | struct_array
ece/ids_properties/plugins/node/get_operation/library/name | Name of software |  | STR_0D | constant
ece/ids_properties/plugins/node/get_operation/library/description | Short description of the software (type, purpose) |  | STR_0D | constant
ece/ids_properties/plugins/node/get_operation/library/commit | Unique commit reference of software |  | STR_0D | constant
ece/ids_properties/plugins/node/get_operation/library/version | Unique version (tag) of software |  | STR_0D | constant
ece/ids_properties/plugins/node/get_operation/library/repository | URL of software repository |  | STR_0D | constant
ece/ids_properties/plugins/node/get_operation/library/parameters | List of the code specific parameters in XML format |  | STR_0D | constant
ece/ids_properties/plugins/infrastructure_put | Plugin infrastructure used to PUT the data |  | structure
ece/ids_properties/plugins/infrastructure_put/name | Name of software used |  | STR_0D | constant
ece/ids_properties/plugins/infrastructure_put/description | Short description of the software (type, purpose) |  | STR_0D | constant
ece/ids_properties/plugins/infrastructure_put/commit | Unique commit reference of software |  | STR_0D | constant
ece/ids_properties/plugins/infrastructure_put/version | Unique version (tag) of software |  | STR_0D | constant
ece/ids_properties/plugins/infrastructure_put/repository | URL of software repository |  | STR_0D | constant
ece/ids_properties/plugins/infrastructure_get | Plugin infrastructure used to GET the data |  | structure
ece/ids_properties/plugins/infrastructure_get/name | Name of software used |  | STR_0D | constant
ece/ids_properties/plugins/infrastructure_get/description | Short description of the software (type, purpose) |  | STR_0D | constant
ece/ids_properties/plugins/infrastructure_get/commit | Unique commit reference of software |  | STR_0D | constant
ece/ids_properties/plugins/infrastructure_get/version | Unique version (tag) of software |  | STR_0D | constant
ece/ids_properties/plugins/infrastructure_get/repository | URL of software repository |  | STR_0D | constant
ece/line_of_sight | Line of sight of the diagnostic (fill when valid for all channels), defined by two points. By convention, the first point is the closest to the diagnostic. In case the channels have different lines of sight, they should be described within the channel array of structures |  | structure
ece/line_of_sight/first_point | Position of the first point |  | structure
ece/line_of_sight/first_point/r | Major radius | m | FLT_0D | static
ece/line_of_sight/first_point/r_error_upper | Upper error for "r" | m | FLT_0D | static
ece/line_of_sight/first_point/r_error_lower | Lower error for "r" | m | FLT_0D | static
ece/line_of_sight/first_point/phi | Toroidal angle (oriented counter-clockwise when viewing from above) | rad | FLT_0D | static
ece/line_of_sight/first_point/phi_error_upper | Upper error for "phi" | rad | FLT_0D | static
ece/line_of_sight/first_point/phi_error_lower | Lower error for "phi" | rad | FLT_0D | static
ece/line_of_sight/first_point/z | Height | m | FLT_0D | static
ece/line_of_sight/first_point/z_error_upper | Upper error for "z" | m | FLT_0D | static
ece/line_of_sight/first_point/z_error_lower | Lower error for "z" | m | FLT_0D | static
ece/line_of_sight/second_point | Position of the second point |  | structure
ece/line_of_sight/second_point/r | Major radius | m | FLT_0D | static
ece/line_of_sight/second_point/r_error_upper | Upper error for "r" | m | FLT_0D | static
ece/line_of_sight/second_point/r_error_lower | Lower error for "r" | m | FLT_0D | static
ece/line_of_sight/second_point/phi | Toroidal angle (oriented counter-clockwise when viewing from above) | rad | FLT_0D | static
ece/line_of_sight/second_point/phi_error_upper | Upper error for "phi" | rad | FLT_0D | static
ece/line_of_sight/second_point/phi_error_lower | Lower error for "phi" | rad | FLT_0D | static
ece/line_of_sight/second_point/z | Height | m | FLT_0D | static
ece/line_of_sight/second_point/z_error_upper | Upper error for "z" | m | FLT_0D | static
ece/line_of_sight/second_point/z_error_lower | Lower error for "z" | m | FLT_0D | static
ece/t_radiation_central | Radiation temperature from the closest channel to the magnetic axis, together with its radial location | eV | structure
ece/t_radiation_central/data | Data | eV | FLT_1D | dynamic
ece/t_radiation_central/data_error_upper | Upper error for "data" | eV | FLT_1D | dynamic
ece/t_radiation_central/data_error_lower | Lower error for "data" | eV | FLT_1D | dynamic
ece/t_radiation_central/rho_tor_norm | Normalized toroidal flux coordinate of the measurement | 1 | FLT_1D | dynamic
ece/t_radiation_central/rho_tor_norm_error_upper | Upper error for "rho_tor_norm" | 1 | FLT_1D | dynamic
ece/t_radiation_central/rho_tor_norm_error_lower | Lower error for "rho_tor_norm" | 1 | FLT_1D | dynamic
ece/t_radiation_central/validity_timed | Indicator of the validity of the data for each time slice. 0: valid from automated processing, 1: valid and certified by the diagnostic RO; - 1 means problem identified in the data processing (request verification by the diagnostic RO), -2: invalid data, should not be used (values lower than -2 have a code-specific meaning detailing the origin of their invalidity) |  | INT_1D | dynamic
ece/t_radiation_central/validity | Indicator of the validity of the data for the whole acquisition period. 0: valid from automated processing, 1: valid and certified by the diagnostic RO; - 1 means problem identified in the data processing (request verification by the diagnostic RO), -2: invalid data, should not be used (values lower than -2 have a code-specific meaning detailing the origin of their invalidity) |  | INT_0D | constant
ece/t_radiation_central/time | Time | s | FLT_1D | dynamic
ece/t_radiation_central_x | Predicted radiation temperature of the channel closest to the magnetic axis, together with its radial location (eXtraordinary mode) | eV | structure
ece/t_radiation_central_x/data | Data | eV | FLT_1D | dynamic
ece/t_radiation_central_x/data_error_upper | Upper error for "data" | eV | FLT_1D | dynamic
ece/t_radiation_central_x/data_error_lower | Lower error for "data" | eV | FLT_1D | dynamic
ece/t_radiation_central_x/rho_tor_norm | Normalized toroidal flux coordinate of the measurement | 1 | FLT_1D | dynamic
ece/t_radiation_central_x/rho_tor_norm_error_upper | Upper error for "rho_tor_norm" | 1 | FLT_1D | dynamic
ece/t_radiation_central_x/rho_tor_norm_error_lower | Lower error for "rho_tor_norm" | 1 | FLT_1D | dynamic
ece/t_radiation_central_x/validity_timed | Indicator of the validity of the data for each time slice. 0: valid from automated processing, 1: valid and certified by the diagnostic RO; - 1 means problem identified in the data processing (request verification by the diagnostic RO), -2: invalid data, should not be used (values lower than -2 have a code-specific meaning detailing the origin of their invalidity) |  | INT_1D | dynamic
ece/t_radiation_central_x/validity | Indicator of the validity of the data for the whole acquisition period. 0: valid from automated processing, 1: valid and certified by the diagnostic RO; - 1 means problem identified in the data processing (request verification by the diagnostic RO), -2: invalid data, should not be used (values lower than -2 have a code-specific meaning detailing the origin of their invalidity) |  | INT_0D | constant
ece/t_radiation_central_x/time | Time | s | FLT_1D | dynamic
ece/t_radiation_central_o | Predicted radiation temperature of the channel closest to the magnetic axis, together with its radial location (Ordinary mode) | eV | structure
ece/t_radiation_central_o/data | Data | eV | FLT_1D | dynamic
ece/t_radiation_central_o/data_error_upper | Upper error for "data" | eV | FLT_1D | dynamic
ece/t_radiation_central_o/data_error_lower | Lower error for "data" | eV | FLT_1D | dynamic
ece/t_radiation_central_o/rho_tor_norm | Normalized toroidal flux coordinate of the measurement | 1 | FLT_1D | dynamic
ece/t_radiation_central_o/rho_tor_norm_error_upper | Upper error for "rho_tor_norm" | 1 | FLT_1D | dynamic
ece/t_radiation_central_o/rho_tor_norm_error_lower | Lower error for "rho_tor_norm" | 1 | FLT_1D | dynamic
ece/t_radiation_central_o/validity_timed | Indicator of the validity of the data for each time slice. 0: valid from automated processing, 1: valid and certified by the diagnostic RO; - 1 means problem identified in the data processing (request verification by the diagnostic RO), -2: invalid data, should not be used (values lower than -2 have a code-specific meaning detailing the origin of their invalidity) |  | INT_1D | dynamic
ece/t_radiation_central_o/validity | Indicator of the validity of the data for the whole acquisition period. 0: valid from automated processing, 1: valid and certified by the diagnostic RO; - 1 means problem identified in the data processing (request verification by the diagnostic RO), -2: invalid data, should not be used (values lower than -2 have a code-specific meaning detailing the origin of their invalidity) |  | INT_0D | constant
ece/t_radiation_central_o/time | Time | s | FLT_1D | dynamic
ece/channel | Set of channels (frequency) |  | struct_array
ece/channel/name | Short string identifier (unique for a given device) |  | STR_0D | static
ece/channel/description | Description, e.g. “channel viewing the upper divertor” |  | STR_0D | static
ece/channel/frequency | Frequency of the channel | Hz | structure
ece/channel/frequency/data | Data | Hz | FLT_1D | dynamic
ece/channel/frequency/data_error_upper | Upper error for "data" | Hz | FLT_1D | dynamic
ece/channel/frequency/data_error_lower | Lower error for "data" | Hz | FLT_1D | dynamic
ece/channel/frequency/validity_timed | Indicator of the validity of the data for each time slice. 0: valid from automated processing, 1: valid and certified by the diagnostic RO; - 1 means problem identified in the data processing (request verification by the diagnostic RO), -2: invalid data, should not be used (values lower than -2 have a code-specific meaning detailing the origin of their invalidity) |  | INT_1D | dynamic
ece/channel/frequency/validity | Indicator of the validity of the data for the whole acquisition period. 0: valid from automated processing, 1: valid and certified by the diagnostic RO; - 1 means problem identified in the data processing (request verification by the diagnostic RO), -2: invalid data, should not be used (values lower than -2 have a code-specific meaning detailing the origin of their invalidity) |  | INT_0D | constant
ece/channel/harmonic | Harmonic detected by the channel. 1 corresponds to the "O1" mode, while 2 corresponds to the "X2" mode. |  | structure
ece/channel/harmonic/data | Data |  | INT_1D | dynamic
ece/channel/harmonic/validity_timed | Indicator of the validity of the data for each time slice. 0: valid from automated processing, 1: valid and certified by the diagnostic RO; - 1 means problem identified in the data processing (request verification by the diagnostic RO), -2: invalid data, should not be used (values lower than -2 have a code-specific meaning detailing the origin of their invalidity) |  | INT_1D | dynamic
ece/channel/harmonic/validity | Indicator of the validity of the data for the whole acquisition period. 0: valid from automated processing, 1: valid and certified by the diagnostic RO; - 1 means problem identified in the data processing (request verification by the diagnostic RO), -2: invalid data, should not be used (values lower than -2 have a code-specific meaning detailing the origin of their invalidity) |  | INT_0D | constant
ece/channel/line_of_sight | Line of sight of this channel, defined by two points. By convention, the first point is the closest to the diagnostic. Fill only in case the channels have different lines of sight |  | structure
ece/channel/line_of_sight/first_point | Position of the first point |  | structure
ece/channel/line_of_sight/first_point/r | Major radius | m | FLT_0D | static
ece/channel/line_of_sight/first_point/r_error_upper | Upper error for "r" | m | FLT_0D | static
ece/channel/line_of_sight/first_point/r_error_lower | Lower error for "r" | m | FLT_0D | static
ece/channel/line_of_sight/first_point/phi | Toroidal angle (oriented counter-clockwise when viewing from above) | rad | FLT_0D | static
ece/channel/line_of_sight/first_point/phi_error_upper | Upper error for "phi" | rad | FLT_0D | static
ece/channel/line_of_sight/first_point/phi_error_lower | Lower error for "phi" | rad | FLT_0D | static
ece/channel/line_of_sight/first_point/z | Height | m | FLT_0D | static
ece/channel/line_of_sight/first_point/z_error_upper | Upper error for "z" | m | FLT_0D | static
ece/channel/line_of_sight/first_point/z_error_lower | Lower error for "z" | m | FLT_0D | static
ece/channel/line_of_sight/second_point | Position of the second point |  | structure
ece/channel/line_of_sight/second_point/r | Major radius | m | FLT_0D | static
ece/channel/line_of_sight/second_point/r_error_upper | Upper error for "r" | m | FLT_0D | static
ece/channel/line_of_sight/second_point/r_error_lower | Lower error for "r" | m | FLT_0D | static
ece/channel/line_of_sight/second_point/phi | Toroidal angle (oriented counter-clockwise when viewing from above) | rad | FLT_0D | static
ece/channel/line_of_sight/second_point/phi_error_upper | Upper error for "phi" | rad | FLT_0D | static
ece/channel/line_of_sight/second_point/phi_error_lower | Lower error for "phi" | rad | FLT_0D | static
ece/channel/line_of_sight/second_point/z | Height | m | FLT_0D | static
ece/channel/line_of_sight/second_point/z_error_upper | Upper error for "z" | m | FLT_0D | static
ece/channel/line_of_sight/second_point/z_error_lower | Lower error for "z" | m | FLT_0D | static
ece/channel/if_bandwidth | Full-width of the Intermediate Frequency (IF) bandpass filter | Hz | FLT_0D | static
ece/channel/if_bandwidth_error_upper | Upper error for "if_bandwidth" | Hz | FLT_0D | static
ece/channel/if_bandwidth_error_lower | Lower error for "if_bandwidth" | Hz | FLT_0D | static
ece/channel/position | Position of the measurements (taking into account the suprathermal shift) |  | structure
ece/channel/position/r | Major radius | m | FLT_1D | dynamic
ece/channel/position/r_error_upper | Upper error for "r" | m | FLT_1D | dynamic
ece/channel/position/r_error_lower | Lower error for "r" | m | FLT_1D | dynamic
ece/channel/position/phi | Toroidal angle (oriented counter-clockwise when viewing from above) | rad | FLT_1D | dynamic
ece/channel/position/phi_error_upper | Upper error for "phi" | rad | FLT_1D | dynamic
ece/channel/position/phi_error_lower | Lower error for "phi" | rad | FLT_1D | dynamic
ece/channel/position/z | Height | m | FLT_1D | dynamic
ece/channel/position/z_error_upper | Upper error for "z" | m | FLT_1D | dynamic
ece/channel/position/z_error_lower | Lower error for "z" | m | FLT_1D | dynamic
ece/channel/position/psi | Poloidal flux | W | FLT_1D | dynamic
ece/channel/position/psi_error_upper | Upper error for "psi" | W | FLT_1D | dynamic
ece/channel/position/psi_error_lower | Lower error for "psi" | W | FLT_1D | dynamic
ece/channel/position/rho_tor_norm | Normalized toroidal flux coordinate | 1 | FLT_1D | dynamic
ece/channel/position/rho_tor_norm_error_upper | Upper error for "rho_tor_norm" | 1 | FLT_1D | dynamic
ece/channel/position/rho_tor_norm_error_lower | Lower error for "rho_tor_norm" | 1 | FLT_1D | dynamic
ece/channel/position/theta | Poloidal angle (oriented clockwise when viewing the poloidal cross section on the right hand side of the tokamak axis of symmetry, with the origin placed on the plasma magnetic axis) | rad | FLT_1D | dynamic
ece/channel/position/theta_error_upper | Upper error for "theta" | rad | FLT_1D | dynamic
ece/channel/position/theta_error_lower | Lower error for "theta" | rad | FLT_1D | dynamic
ece/channel/delta_position_suprathermal | Simple estimate of the difference in position induced by the presence of suprathermal electrons. Position without corrections = position - delta_position_suprathermal |  | structure
ece/channel/delta_position_suprathermal/r | Major radius | m | FLT_1D | dynamic
ece/channel/delta_position_suprathermal/r_error_upper | Upper error for "r" | m | FLT_1D | dynamic
ece/channel/delta_position_suprathermal/r_error_lower | Lower error for "r" | m | FLT_1D | dynamic
ece/channel/delta_position_suprathermal/phi | Toroidal angle (oriented counter-clockwise when viewing from above) | rad | FLT_1D | dynamic
ece/channel/delta_position_suprathermal/phi_error_upper | Upper error for "phi" | rad | FLT_1D | dynamic
ece/channel/delta_position_suprathermal/phi_error_lower | Lower error for "phi" | rad | FLT_1D | dynamic
ece/channel/delta_position_suprathermal/z | Height | m | FLT_1D | dynamic
ece/channel/delta_position_suprathermal/z_error_upper | Upper error for "z" | m | FLT_1D | dynamic
ece/channel/delta_position_suprathermal/z_error_lower | Lower error for "z" | m | FLT_1D | dynamic
ece/channel/delta_position_suprathermal/psi | Poloidal flux | W | FLT_1D | dynamic
ece/channel/delta_position_suprathermal/psi_error_upper | Upper error for "psi" | W | FLT_1D | dynamic
ece/channel/delta_position_suprathermal/psi_error_lower | Lower error for "psi" | W | FLT_1D | dynamic
ece/channel/delta_position_suprathermal/rho_tor_norm | Normalized toroidal flux coordinate | 1 | FLT_1D | dynamic
ece/channel/delta_position_suprathermal/rho_tor_norm_error_upper | Upper error for "rho_tor_norm" | 1 | FLT_1D | dynamic
ece/channel/delta_position_suprathermal/rho_tor_norm_error_lower | Lower error for "rho_tor_norm" | 1 | FLT_1D | dynamic
ece/channel/delta_position_suprathermal/theta | Poloidal angle (oriented clockwise when viewing the poloidal cross section on the right hand side of the tokamak axis of symmetry, with the origin placed on the plasma magnetic axis) | rad | FLT_1D | dynamic
ece/channel/delta_position_suprathermal/theta_error_upper | Upper error for "theta" | rad | FLT_1D | dynamic
ece/channel/delta_position_suprathermal/theta_error_lower | Lower error for "theta" | rad | FLT_1D | dynamic
ece/channel/t_radiation | Radiation temperature | eV | structure
ece/channel/t_radiation/data | Data | eV | FLT_1D | dynamic
ece/channel/t_radiation/data_error_upper | Upper error for "data" | eV | FLT_1D | dynamic
ece/channel/t_radiation/data_error_lower | Lower error for "data" | eV | FLT_1D | dynamic
ece/channel/t_radiation/validity_timed | Indicator of the validity of the data for each time slice. 0: valid from automated processing, 1: valid and certified by the diagnostic RO; - 1 means problem identified in the data processing (request verification by the diagnostic RO), -2: invalid data, should not be used (values lower than -2 have a code-specific meaning detailing the origin of their invalidity) |  | INT_1D | dynamic
ece/channel/t_radiation/validity | Indicator of the validity of the data for the whole acquisition period. 0: valid from automated processing, 1: valid and certified by the diagnostic RO; - 1 means problem identified in the data processing (request verification by the diagnostic RO), -2: invalid data, should not be used (values lower than -2 have a code-specific meaning detailing the origin of their invalidity) |  | INT_0D | constant
ece/channel/t_radiation_x | Predicted radiation temperature of the e(X)traordinary mode | eV | structure
ece/channel/t_radiation_x/data | Data | eV | FLT_1D | dynamic
ece/channel/t_radiation_x/data_error_upper | Upper error for "data" | eV | FLT_1D | dynamic
ece/channel/t_radiation_x/data_error_lower | Lower error for "data" | eV | FLT_1D | dynamic
ece/channel/t_radiation_x/validity_timed | Indicator of the validity of the data for each time slice. 0: valid from automated processing, 1: valid and certified by the diagnostic RO; - 1 means problem identified in the data processing (request verification by the diagnostic RO), -2: invalid data, should not be used (values lower than -2 have a code-specific meaning detailing the origin of their invalidity) |  | INT_1D | dynamic
ece/channel/t_radiation_x/validity | Indicator of the validity of the data for the whole acquisition period. 0: valid from automated processing, 1: valid and certified by the diagnostic RO; - 1 means problem identified in the data processing (request verification by the diagnostic RO), -2: invalid data, should not be used (values lower than -2 have a code-specific meaning detailing the origin of their invalidity) |  | INT_0D | constant
ece/channel/t_radiation_o | Predicted radiation temperature of the Ordinary mode | eV | structure
ece/channel/t_radiation_o/data | Data | eV | FLT_1D | dynamic
ece/channel/t_radiation_o/data_error_upper | Upper error for "data" | eV | FLT_1D | dynamic
ece/channel/t_radiation_o/data_error_lower | Lower error for "data" | eV | FLT_1D | dynamic
ece/channel/t_radiation_o/validity_timed | Indicator of the validity of the data for each time slice. 0: valid from automated processing, 1: valid and certified by the diagnostic RO; - 1 means problem identified in the data processing (request verification by the diagnostic RO), -2: invalid data, should not be used (values lower than -2 have a code-specific meaning detailing the origin of their invalidity) |  | INT_1D | dynamic
ece/channel/t_radiation_o/validity | Indicator of the validity of the data for the whole acquisition period. 0: valid from automated processing, 1: valid and certified by the diagnostic RO; - 1 means problem identified in the data processing (request verification by the diagnostic RO), -2: invalid data, should not be used (values lower than -2 have a code-specific meaning detailing the origin of their invalidity) |  | INT_0D | constant
ece/channel/voltage_t_radiation | Raw voltage measured on each channel, from which the calibrated temperature data is then derived | V | structure
ece/channel/voltage_t_radiation/data | Data | V | FLT_1D | dynamic
ece/channel/voltage_t_radiation/data_error_upper | Upper error for "data" | V | FLT_1D | dynamic
ece/channel/voltage_t_radiation/data_error_lower | Lower error for "data" | V | FLT_1D | dynamic
ece/channel/voltage_t_radiation/validity_timed | Indicator of the validity of the data for each time slice. 0: valid from automated processing, 1: valid and certified by the diagnostic RO; - 1 means problem identified in the data processing (request verification by the diagnostic RO), -2: invalid data, should not be used (values lower than -2 have a code-specific meaning detailing the origin of their invalidity) |  | INT_1D | dynamic
ece/channel/voltage_t_radiation/validity | Indicator of the validity of the data for the whole acquisition period. 0: valid from automated processing, 1: valid and certified by the diagnostic RO; - 1 means problem identified in the data processing (request verification by the diagnostic RO), -2: invalid data, should not be used (values lower than -2 have a code-specific meaning detailing the origin of their invalidity) |  | INT_0D | constant
ece/channel/voltage_t_radiation/time | Time | s | FLT_1D | dynamic
ece/channel/optical_depth | Optical depth of the plasma at the position of the measurement. This parameter is a proxy for the local / non-local character of the ECE emission. It must be greater than 1 to guarantee that the measurement is dominated by local ECE emission (non-local otherwise) | 1 | structure
ece/channel/optical_depth/data | Data | 1 | FLT_1D | dynamic
ece/channel/optical_depth/data_error_upper | Upper error for "data" | 1 | FLT_1D | dynamic
ece/channel/optical_depth/data_error_lower | Lower error for "data" | 1 | FLT_1D | dynamic
ece/channel/optical_depth/validity_timed | Indicator of the validity of the data for each time slice. 0: valid from automated processing, 1: valid and certified by the diagnostic RO; - 1 means problem identified in the data processing (request verification by the diagnostic RO), -2: invalid data, should not be used (values lower than -2 have a code-specific meaning detailing the origin of their invalidity) |  | INT_1D | dynamic
ece/channel/optical_depth/validity | Indicator of the validity of the data for the whole acquisition period. 0: valid from automated processing, 1: valid and certified by the diagnostic RO; - 1 means problem identified in the data processing (request verification by the diagnostic RO), -2: invalid data, should not be used (values lower than -2 have a code-specific meaning detailing the origin of their invalidity) |  | INT_0D | constant
ece/channel/time | Timebase for the processed dynamic data of this channel (outside of the beam and calibration_offset structures) | s | FLT_1D | dynamic
ece/channel/calibration_factor | Calibration factor, used as t_radiation = calibration_factor * (voltage_t_radiation - calibration_offset) | eV.V^-1 | FLT_0D | static
ece/channel/calibration_factor_error_upper | Upper error for "calibration_factor" | eV.V^-1 | FLT_0D | static
ece/channel/calibration_factor_error_lower | Lower error for "calibration_factor" | eV.V^-1 | FLT_0D | static
ece/channel/calibration_offset | Calibration offset, may be re-evaluated dynamically during long pulses on some experiments | V | structure
ece/channel/calibration_offset/data | Data | V | FLT_1D | dynamic
ece/channel/calibration_offset/data_error_upper | Upper error for "data" | V | FLT_1D | dynamic
ece/channel/calibration_offset/data_error_lower | Lower error for "data" | V | FLT_1D | dynamic
ece/channel/calibration_offset/time | Time | s | FLT_1D | dynamic
ece/channel/beam | ECE Gaussian optics parameters taken at the line_of_sight/first_point position (for synthetic modelling of the ECE emission) |  | structure
ece/channel/beam/spot | Spot ellipse characteristics |  | structure
ece/channel/beam/spot/size | Size of the spot ellipse | m | structure
ece/channel/beam/spot/size/data | Data | m | FLT_2D | dynamic
ece/channel/beam/spot/size/data_error_upper | Upper error for "data" | m | FLT_2D | dynamic
ece/channel/beam/spot/size/data_error_lower | Lower error for "data" | m | FLT_2D | dynamic
ece/channel/beam/spot/size/time | Time | s | FLT_1D | dynamic
ece/channel/beam/spot/angle | Rotation angle for the spot ellipse | rad | structure
ece/channel/beam/spot/angle/data | Data | rad | FLT_1D | dynamic
ece/channel/beam/spot/angle/data_error_upper | Upper error for "data" | rad | FLT_1D | dynamic
ece/channel/beam/spot/angle/data_error_lower | Lower error for "data" | rad | FLT_1D | dynamic
ece/channel/beam/spot/angle/time | Time | s | FLT_1D | dynamic
ece/channel/beam/phase | Phase ellipse characteristics |  | structure
ece/channel/beam/phase/curvature | Inverse curvature radii for the phase ellipse, positive/negative for divergent/convergent beams | m^-1 | structure
ece/channel/beam/phase/curvature/data | Data | m^-1 | FLT_2D | dynamic
ece/channel/beam/phase/curvature/data_error_upper | Upper error for "data" | m^-1 | FLT_2D | dynamic
ece/channel/beam/phase/curvature/data_error_lower | Lower error for "data" | m^-1 | FLT_2D | dynamic
ece/channel/beam/phase/curvature/time | Time | s | FLT_1D | dynamic
ece/channel/beam/phase/angle | Rotation angle for the phase ellipse | rad | structure
ece/channel/beam/phase/angle/data | Data | rad | FLT_1D | dynamic
ece/channel/beam/phase/angle/data_error_upper | Upper error for "data" | rad | FLT_1D | dynamic
ece/channel/beam/phase/angle/data_error_lower | Lower error for "data" | rad | FLT_1D | dynamic
ece/channel/beam/phase/angle/time | Time | s | FLT_1D | dynamic
ece/channel/beam_tracing | Beam tracing calculations, for various time slices |  | struct_array | dynamic
ece/channel/beam_tracing/beam | Set of rays/beams describing the wave propagation |  | struct_array
ece/channel/beam_tracing/beam/power_initial | Initial power in the ray/beam | W | FLT_0D | dynamic
ece/channel/beam_tracing/beam/power_initial_error_upper | Upper error for "power_initial" | W | FLT_0D | dynamic
ece/channel/beam_tracing/beam/power_initial_error_lower | Lower error for "power_initial" | W | FLT_0D | dynamic
ece/channel/beam_tracing/beam/mode | X or O mode for this beam |  | STR_0D | dynamic
ece/channel/beam_tracing/beam/length | Ray/beam curvilinear length | m | FLT_1D | dynamic
ece/channel/beam_tracing/beam/length_error_upper | Upper error for "length" | m | FLT_1D | dynamic
ece/channel/beam_tracing/beam/length_error_lower | Lower error for "length" | m | FLT_1D | dynamic
ece/channel/beam_tracing/beam/position | Position of the ray/beam along its path |  | structure
ece/channel/beam_tracing/beam/position/r | Major radius | m | FLT_1D | dynamic
ece/channel/beam_tracing/beam/position/r_error_upper | Upper error for "r" | m | FLT_1D | dynamic
ece/channel/beam_tracing/beam/position/r_error_lower | Lower error for "r" | m | FLT_1D | dynamic
ece/channel/beam_tracing/beam/position/z | Height | m | FLT_1D | dynamic
ece/channel/beam_tracing/beam/position/z_error_upper | Upper error for "z" | m | FLT_1D | dynamic
ece/channel/beam_tracing/beam/position/z_error_lower | Lower error for "z" | m | FLT_1D | dynamic
ece/channel/beam_tracing/beam/position/phi | Toroidal angle | rad | FLT_1D | dynamic
ece/channel/beam_tracing/beam/position/phi_error_upper | Upper error for "phi" | rad | FLT_1D | dynamic
ece/channel/beam_tracing/beam/position/phi_error_lower | Lower error for "phi" | rad | FLT_1D | dynamic
ece/channel/beam_tracing/beam/position/psi | Poloidal flux | Wb | FLT_1D | dynamic
ece/channel/beam_tracing/beam/position/psi_error_upper | Upper error for "psi" | Wb | FLT_1D | dynamic
ece/channel/beam_tracing/beam/position/psi_error_lower | Lower error for "psi" | Wb | FLT_1D | dynamic
ece/channel/beam_tracing/beam/position/rho_tor_norm | Normalised toroidal flux coordinate | 1 | FLT_1D | dynamic
ece/channel/beam_tracing/beam/position/rho_tor_norm_error_upper | Upper error for "rho_tor_norm" | 1 | FLT_1D | dynamic
ece/channel/beam_tracing/beam/position/rho_tor_norm_error_lower | Lower error for "rho_tor_norm" | 1 | FLT_1D | dynamic
ece/channel/beam_tracing/beam/position/theta | Poloidal angle (oriented clockwise when viewing the poloidal cross section on the right hand side of the tokamak axis of symmetry, with the origin placed on the plasma magnetic axis) | rad | FLT_1D | dynamic
ece/channel/beam_tracing/beam/position/theta_error_upper | Upper error for "theta" | rad | FLT_1D | dynamic
ece/channel/beam_tracing/beam/position/theta_error_lower | Lower error for "theta" | rad | FLT_1D | dynamic
ece/channel/beam_tracing/beam/wave_vector | Wave vector of the ray/beam along its path |  | structure
ece/channel/beam_tracing/beam/wave_vector/k_r | Wave vector component in the major radius direction | m^-1 | FLT_1D | dynamic
ece/channel/beam_tracing/beam/wave_vector/k_r_error_upper | Upper error for "k_r" | m^-1 | FLT_1D | dynamic
ece/channel/beam_tracing/beam/wave_vector/k_r_error_lower | Lower error for "k_r" | m^-1 | FLT_1D | dynamic
ece/channel/beam_tracing/beam/wave_vector/k_z | Wave vector component in the vertical direction | m^-1 | FLT_1D | dynamic
ece/channel/beam_tracing/beam/wave_vector/k_z_error_upper | Upper error for "k_z" | m^-1 | FLT_1D | dynamic
ece/channel/beam_tracing/beam/wave_vector/k_z_error_lower | Lower error for "k_z" | m^-1 | FLT_1D | dynamic
ece/channel/beam_tracing/beam/wave_vector/k_phi | Wave vector component in the toroidal direction | m^-1 | FLT_1D | dynamic
ece/channel/beam_tracing/beam/wave_vector/k_phi_error_upper | Upper error for "k_phi" | m^-1 | FLT_1D | dynamic
ece/channel/beam_tracing/beam/wave_vector/k_phi_error_lower | Lower error for "k_phi" | m^-1 | FLT_1D | dynamic
ece/channel/beam_tracing/beam/wave_vector/k_r_norm | Normalized wave vector component in the major radius direction = k_r / norm(k) | 1 | FLT_1D | dynamic
ece/channel/beam_tracing/beam/wave_vector/k_r_norm_error_upper | Upper error for "k_r_norm" | 1 | FLT_1D | dynamic
ece/channel/beam_tracing/beam/wave_vector/k_r_norm_error_lower | Lower error for "k_r_norm" | 1 | FLT_1D | dynamic
ece/channel/beam_tracing/beam/wave_vector/k_z_norm | Normalized wave vector component in the vertical direction = k_z / norm(k) | 1 | FLT_1D | dynamic
ece/channel/beam_tracing/beam/wave_vector/k_z_norm_error_upper | Upper error for "k_z_norm" | 1 | FLT_1D | dynamic
ece/channel/beam_tracing/beam/wave_vector/k_z_norm_error_lower | Lower error for "k_z_norm" | 1 | FLT_1D | dynamic
ece/channel/beam_tracing/beam/wave_vector/k_phi_norm | Normalized wave vector component in the toroidal direction = k_phi / norm(k) | 1 | FLT_1D | dynamic
ece/channel/beam_tracing/beam/wave_vector/k_phi_norm_error_upper | Upper error for "k_phi_norm" | 1 | FLT_1D | dynamic
ece/channel/beam_tracing/beam/wave_vector/k_phi_norm_error_lower | Lower error for "k_phi_norm" | 1 | FLT_1D | dynamic
ece/channel/beam_tracing/beam/wave_vector/n_parallel | Parallel refractive index | 1 | FLT_1D | dynamic
ece/channel/beam_tracing/beam/wave_vector/n_parallel_error_upper | Upper error for "n_parallel" | 1 | FLT_1D | dynamic
ece/channel/beam_tracing/beam/wave_vector/n_parallel_error_lower | Lower error for "n_parallel" | 1 | FLT_1D | dynamic
ece/channel/beam_tracing/beam/wave_vector/n_perpendicular | Perpendicular refractive index | 1 | FLT_1D | dynamic
ece/channel/beam_tracing/beam/wave_vector/n_perpendicular_error_upper | Upper error for "n_perpendicular" | 1 | FLT_1D | dynamic
ece/channel/beam_tracing/beam/wave_vector/n_perpendicular_error_lower | Lower error for "n_perpendicular" | 1 | FLT_1D | dynamic
ece/channel/beam_tracing/beam/wave_vector/n_phi | Toroidal wave number, contains a single value if varying_n_phi = 0 to avoid useless repetition of constant values. The wave vector toroidal component is defined as k_phi = n_phi grad phi where phi is the toroidal angle so that a positive n_phi means a wave propagating in the positive phi direction |  | INT_1D | dynamic
ece/channel/beam_tracing/beam/wave_vector/varying_n_phi | Flag telling whether n_phi is constant along the ray path (0) or varying (1) |  | INT_0D | dynamic
ece/channel/beam_tracing/beam/e_field | Electric field polarization of the ray/beam along its path |  | structure
ece/channel/beam_tracing/beam/e_field/plus | Left hand polarised electric field component | V.m^-1 | structure
ece/channel/beam_tracing/beam/e_field/plus/real | Real part | V.m^-1 | FLT_1D | dynamic
ece/channel/beam_tracing/beam/e_field/plus/real_error_upper | Upper error for "real" | V.m^-1 | FLT_1D | dynamic
ece/channel/beam_tracing/beam/e_field/plus/real_error_lower | Lower error for "real" | V.m^-1 | FLT_1D | dynamic
ece/channel/beam_tracing/beam/e_field/plus/imaginary | Imaginary part | V.m^-1 | FLT_1D | dynamic
ece/channel/beam_tracing/beam/e_field/plus/imaginary_error_upper | Upper error for "imaginary" | V.m^-1 | FLT_1D | dynamic
ece/channel/beam_tracing/beam/e_field/plus/imaginary_error_lower | Lower error for "imaginary" | V.m^-1 | FLT_1D | dynamic
ece/channel/beam_tracing/beam/e_field/minus | Right hand polarised electric field component | V.m^-1 | structure
ece/channel/beam_tracing/beam/e_field/minus/real | Real part | V.m^-1 | FLT_1D | dynamic
ece/channel/beam_tracing/beam/e_field/minus/real_error_upper | Upper error for "real" | V.m^-1 | FLT_1D | dynamic
ece/channel/beam_tracing/beam/e_field/minus/real_error_lower | Lower error for "real" | V.m^-1 | FLT_1D | dynamic
ece/channel/beam_tracing/beam/e_field/minus/imaginary | Imaginary part | V.m^-1 | FLT_1D | dynamic
ece/channel/beam_tracing/beam/e_field/minus/imaginary_error_upper | Upper error for "imaginary" | V.m^-1 | FLT_1D | dynamic
ece/channel/beam_tracing/beam/e_field/minus/imaginary_error_lower | Lower error for "imaginary" | V.m^-1 | FLT_1D | dynamic
ece/channel/beam_tracing/beam/e_field/parallel | Parallel to magnetic field polarised electric field component | V.m^-1 | structure
ece/channel/beam_tracing/beam/e_field/parallel/real | Real part | V.m^-1 | FLT_1D | dynamic
ece/channel/beam_tracing/beam/e_field/parallel/real_error_upper | Upper error for "real" | V.m^-1 | FLT_1D | dynamic
ece/channel/beam_tracing/beam/e_field/parallel/real_error_lower | Lower error for "real" | V.m^-1 | FLT_1D | dynamic
ece/channel/beam_tracing/beam/e_field/parallel/imaginary | Imaginary part | V.m^-1 | FLT_1D | dynamic
ece/channel/beam_tracing/beam/e_field/parallel/imaginary_error_upper | Upper error for "imaginary" | V.m^-1 | FLT_1D | dynamic
ece/channel/beam_tracing/beam/e_field/parallel/imaginary_error_lower | Lower error for "imaginary" | V.m^-1 | FLT_1D | dynamic
ece/channel/beam_tracing/beam/power_flow_norm | Normalised power flow |  | structure
ece/channel/beam_tracing/beam/power_flow_norm/perpendicular | Normalized power flow in the direction perpendicular to the magnetic field | 1 | FLT_1D | dynamic
ece/channel/beam_tracing/beam/power_flow_norm/perpendicular_error_upper | Upper error for "perpendicular" | 1 | FLT_1D | dynamic
ece/channel/beam_tracing/beam/power_flow_norm/perpendicular_error_lower | Lower error for "perpendicular" | 1 | FLT_1D | dynamic
ece/channel/beam_tracing/beam/power_flow_norm/parallel | Normalized power flow in the direction parallel to the magnetic field | 1 | FLT_1D | dynamic
ece/channel/beam_tracing/beam/power_flow_norm/parallel_error_upper | Upper error for "parallel" | 1 | FLT_1D | dynamic
ece/channel/beam_tracing/beam/power_flow_norm/parallel_error_lower | Lower error for "parallel" | 1 | FLT_1D | dynamic
ece/channel/beam_tracing/beam/electrons | Quantities related to the electrons |  | structure
ece/channel/beam_tracing/beam/electrons/power | Power absorbed along the beam by the species | W | FLT_1D | dynamic
ece/channel/beam_tracing/beam/electrons/power_error_upper | Upper error for "power" | W | FLT_1D | dynamic
ece/channel/beam_tracing/beam/electrons/power_error_lower | Lower error for "power" | W | FLT_1D | dynamic
ece/channel/beam_tracing/beam/spot | Spot ellipse characteristics |  | structure
ece/channel/beam_tracing/beam/spot/size | Size of the spot ellipse: distance between the central ray and the peripheral rays in the horizontal (first index of the first coordinate) and vertical direction (second index of the first coordinate) | m | FLT_2D | dynamic
ece/channel/beam_tracing/beam/spot/size_error_upper | Upper error for "size" | m | FLT_2D | dynamic
ece/channel/beam_tracing/beam/spot/size_error_lower | Lower error for "size" | m | FLT_2D | dynamic
ece/channel/beam_tracing/beam/spot/angle | Rotation angle for the spot ellipse | rad | FLT_1D | dynamic
ece/channel/beam_tracing/beam/spot/angle_error_upper | Upper error for "angle" | rad | FLT_1D | dynamic
ece/channel/beam_tracing/beam/spot/angle_error_lower | Lower error for "angle" | rad | FLT_1D | dynamic
ece/channel/beam_tracing/beam/phase | Phase ellipse characteristics |  | structure
ece/channel/beam_tracing/beam/phase/curvature | Inverse curvature radii for the phase ellipse, positive/negative for divergent/convergent beams, in the horizontal direction (first index of the first coordinate) and in the vertical direction (second index of the first coordinate) | m^-1 | FLT_2D | dynamic
ece/channel/beam_tracing/beam/phase/curvature_error_upper | Upper error for "curvature" | m^-1 | FLT_2D | dynamic
ece/channel/beam_tracing/beam/phase/curvature_error_lower | Lower error for "curvature" | m^-1 | FLT_2D | dynamic
ece/channel/beam_tracing/beam/phase/angle | Rotation angle for the phase ellipse | rad | FLT_1D | dynamic
ece/channel/beam_tracing/beam/phase/angle_error_upper | Upper error for "angle" | rad | FLT_1D | dynamic
ece/channel/beam_tracing/beam/phase/angle_error_lower | Lower error for "angle" | rad | FLT_1D | dynamic
ece/channel/beam_tracing/time | Time | s | FLT_0D | dynamic
ece/polarizer | Set of polarizers placed in front of the diagnostic (if any). Polarizers are assumed to be orthogonal to the line of sight, so that the x3 unit vector is aligned with the line of sight |  | struct_array
ece/polarizer/centre | If geometry_type=2, coordinates of the centre of the circle. If geometry_type=1 or 3, coordinates of the origin of the local coordinate system (X1,X2,X3) describing the plane polarizer. This origin is located within the polarizer area. Note that there is some flexibility here and the data provider should choose the most convenient coordinate system for the object, respecting the definitions of (X1,X2,X3) indicated below. |  | structure
ece/polarizer/centre/r | Major radius | m | FLT_0D | static
ece/polarizer/centre/r_error_upper | Upper error for "r" | m | FLT_0D | static
ece/polarizer/centre/r_error_lower | Lower error for "r" | m | FLT_0D | static
ece/polarizer/centre/phi | Toroidal angle (oriented counter-clockwise when viewing from above) | rad | FLT_0D | static
ece/polarizer/centre/phi_error_upper | Upper error for "phi" | rad | FLT_0D | static
ece/polarizer/centre/phi_error_lower | Lower error for "phi" | rad | FLT_0D | static
ece/polarizer/centre/z | Height | m | FLT_0D | static
ece/polarizer/centre/z_error_upper | Upper error for "z" | m | FLT_0D | static
ece/polarizer/centre/z_error_lower | Lower error for "z" | m | FLT_0D | static
ece/polarizer/radius | Radius of the circle, used only if geometry_type = 2 | m | FLT_0D | static
ece/polarizer/radius_error_upper | Upper error for "radius" | m | FLT_0D | static
ece/polarizer/radius_error_lower | Lower error for "radius" | m | FLT_0D | static
ece/polarizer/x1_unit_vector | Components of the X1 direction unit vector in the (X,Y,Z) coordinate system, where X is the major radius axis for phi = 0, Y is the major radius axis for phi = pi/2, and Z is the height axis. The X1 vector is more horizontal than X2 (has a smaller abs(Z) component) and oriented in the positive phi direction (counter-clockwise when viewing from above). |  | structure
ece/polarizer/x1_unit_vector/x | Component along X axis | m | FLT_0D | static
ece/polarizer/x1_unit_vector/x_error_upper | Upper error for "x" | m | FLT_0D | static
ece/polarizer/x1_unit_vector/x_error_lower | Lower error for "x" | m | FLT_0D | static
ece/polarizer/x1_unit_vector/y | Component along Y axis | m | FLT_0D | static
ece/polarizer/x1_unit_vector/y_error_upper | Upper error for "y" | m | FLT_0D | static
ece/polarizer/x1_unit_vector/y_error_lower | Lower error for "y" | m | FLT_0D | static
ece/polarizer/x1_unit_vector/z | Component along Z axis | m | FLT_0D | static
ece/polarizer/x1_unit_vector/z_error_upper | Upper error for "z" | m | FLT_0D | static
ece/polarizer/x1_unit_vector/z_error_lower | Lower error for "z" | m | FLT_0D | static
ece/polarizer/x2_unit_vector | Components of the X2 direction unit vector in the (X,Y,Z) coordinate system, where X is the major radius axis for phi = 0, Y is the major radius axis for phi = pi/2, and Z is the height axis. The X2 axis is orthonormal so that uX2 = uX3 x uX1. |  | structure
ece/polarizer/x2_unit_vector/x | Component along X axis | m | FLT_0D | static
ece/polarizer/x2_unit_vector/x_error_upper | Upper error for "x" | m | FLT_0D | static
ece/polarizer/x2_unit_vector/x_error_lower | Lower error for "x" | m | FLT_0D | static
ece/polarizer/x2_unit_vector/y | Component along Y axis | m | FLT_0D | static
ece/polarizer/x2_unit_vector/y_error_upper | Upper error for "y" | m | FLT_0D | static
ece/polarizer/x2_unit_vector/y_error_lower | Lower error for "y" | m | FLT_0D | static
ece/polarizer/x2_unit_vector/z | Component along Z axis | m | FLT_0D | static
ece/polarizer/x2_unit_vector/z_error_upper | Upper error for "z" | m | FLT_0D | static
ece/polarizer/x2_unit_vector/z_error_lower | Lower error for "z" | m | FLT_0D | static
ece/polarizer/x3_unit_vector | Components of the X3 direction unit vector in the (X,Y,Z) coordinate system, where X is the major radius axis for phi = 0, Y is the major radius axis for phi = pi/2, and Z is the height axis. The X3 axis is normal to the polarizer plane and oriented towards the plasma. |  | structure
ece/polarizer/x3_unit_vector/x | Component along X axis | m | FLT_0D | static
ece/polarizer/x3_unit_vector/x_error_upper | Upper error for "x" | m | FLT_0D | static
ece/polarizer/x3_unit_vector/x_error_lower | Lower error for "x" | m | FLT_0D | static
ece/polarizer/x3_unit_vector/y | Component along Y axis | m | FLT_0D | static
ece/polarizer/x3_unit_vector/y_error_upper | Upper error for "y" | m | FLT_0D | static
ece/polarizer/x3_unit_vector/y_error_lower | Lower error for "y" | m | FLT_0D | static
ece/polarizer/x3_unit_vector/z | Component along Z axis | m | FLT_0D | static
ece/polarizer/x3_unit_vector/z_error_upper | Upper error for "z" | m | FLT_0D | static
ece/polarizer/x3_unit_vector/z_error_lower | Lower error for "z" | m | FLT_0D | static
ece/polarizer/polarization_angle | Alignment angle of the polarizer in the (x1,x2) plane. Electric fields parallel to the polarizer angle will be reflected. The angle is defined with respect to the x1 unit vector, positive in the counter-clockwise direction when looking towards the plasma | rad | FLT_0D | static
ece/polarizer/polarization_angle_error_upper | Upper error for "polarization_angle" | rad | FLT_0D | static
ece/polarizer/polarization_angle_error_lower | Lower error for "polarization_angle" | rad | FLT_0D | static
ece/psi_normalization | Quantities to use to normalize psi, as a function of time |  | structure
ece/psi_normalization/psi_magnetic_axis | Value of the poloidal magnetic flux at the magnetic axis | Wb | FLT_1D | dynamic
ece/psi_normalization/psi_magnetic_axis_error_upper | Upper error for "psi_magnetic_axis" | Wb | FLT_1D | dynamic
ece/psi_normalization/psi_magnetic_axis_error_lower | Lower error for "psi_magnetic_axis" | Wb | FLT_1D | dynamic
ece/psi_normalization/psi_boundary | Value of the poloidal magnetic flux at the plasma boundary | Wb | FLT_1D | dynamic
ece/psi_normalization/psi_boundary_error_upper | Upper error for "psi_boundary" | Wb | FLT_1D | dynamic
ece/psi_normalization/psi_boundary_error_lower | Lower error for "psi_boundary" | Wb | FLT_1D | dynamic
ece/psi_normalization/time | Time for the R,Z,phi coordinates | s | FLT_1D | dynamic
ece/latency | Upper bound of the delay between physical information received by the detector and data available on the real-time (RT) network. | s | FLT_0D | static
ece/latency_error_upper | Upper error for "latency" | s | FLT_0D | static
ece/latency_error_lower | Lower error for "latency" | s | FLT_0D | static
ece/code | Generic decription of the code-specific parameters for the code that has produced this IDS |  | structure
ece/code/name | Name of software generating IDS |  | STR_0D | constant
ece/code/description | Short description of the software (type, purpose) |  | STR_0D | constant
ece/code/commit | Unique commit reference of software |  | STR_0D | constant
ece/code/version | Unique version (tag) of software |  | STR_0D | constant
ece/code/repository | URL of software repository |  | STR_0D | constant
ece/code/parameters | List of the code specific parameters in XML format |  | STR_0D | constant
ece/code/output_flag | Output flag : 0 means the run is successful, other values mean some difficulty has been encountered, the exact meaning is then code specific. Negative values mean the result shall not be used. |  | INT_1D | dynamic
ece/code/library | List of external libraries used by the code that has produced this IDS |  | struct_array
ece/code/library/name | Name of software |  | STR_0D | constant
ece/code/library/description | Short description of the software (type, purpose) |  | STR_0D | constant
ece/code/library/commit | Unique commit reference of software |  | STR_0D | constant
ece/code/library/version | Unique version (tag) of software |  | STR_0D | constant
ece/code/library/repository | URL of software repository |  | STR_0D | constant
ece/code/library/parameters | List of the code specific parameters in XML format |  | STR_0D | constant
ece/time | Generic time | s | FLT_1D | dynamic
edge_profiles | Edge plasma profiles (includes the scrape-off layer and possibly part of the confined plasma) |  | IDS | dynamic
edge_profiles/ids_properties | Interface Data Structure properties. This element identifies the node above as an IDS |  | structure
edge_profiles/ids_properties/comment | Any comment describing the content of this IDS |  | STR_0D | constant
edge_profiles/ids_properties/name | User-defined name for this IDS occurrence |  | STR_0D | constant
edge_profiles/ids_properties/homogeneous_time | This node must be filled (with 0, 1, or 2) for the IDS to be valid. If 1, the time of this IDS is homogeneous, i.e. the time values for this IDS are stored in the time node just below the root of this IDS. If 0, the time values are stored in the various time fields at lower levels in the tree. In the case only constant or static nodes are filled within the IDS, homogeneous_time must be set to 2 |  | INT_0D | constant
edge_profiles/ids_properties/occurrence_type | Type of data contained in this occurrence |  | structure
edge_profiles/ids_properties/occurrence_type/name | Short string identifier |  | STR_0D | constant
edge_profiles/ids_properties/occurrence_type/index | Integer identifier (enumeration index within a list). Private identifier values must be indicated by a negative index. |  | INT_0D | constant
edge_profiles/ids_properties/occurrence_type/description | Verbose description |  | STR_0D | constant
edge_profiles/ids_properties/provider | Name of the person in charge of producing this data |  | STR_0D | constant
edge_profiles/ids_properties/creation_date | Date at which this data has been produced |  | STR_0D | constant
edge_profiles/ids_properties/version_put | Version of the access layer package used to PUT this IDS |  | structure
edge_profiles/ids_properties/version_put/data_dictionary | Version of Data Dictionary used to PUT this IDS |  | STR_0D | constant
edge_profiles/ids_properties/version_put/access_layer | Version of Access Layer used to PUT this IDS |  | STR_0D | constant
edge_profiles/ids_properties/version_put/access_layer_language | Programming language of the Access Layer high level API used to PUT this IDS |  | STR_0D | constant
edge_profiles/ids_properties/provenance | Provenance information about this IDS |  | structure
edge_profiles/ids_properties/provenance/node | Set of IDS nodes for which the provenance is given. The provenance information applies to the whole structure below the IDS node. For documenting provenance information for the whole IDS, set the size of this array of structure to 1 and leave the child "path" node empty |  | struct_array | constant
edge_profiles/ids_properties/provenance/node/path | Path of the node within the IDS, following the syntax given in the link below. If empty, means the provenance information applies to the whole IDS. |  | STR_0D | constant
edge_profiles/ids_properties/provenance/node/reference | List of references used to populate or calculate this node, identified as explained below. In case the node is the result of of a calculation / data processing, the reference is an input to the process described in the "code" structure at the root of the IDS. The reference can be an IDS (identified by a URI or a persitent identifier, see syntax in the link below) or non-IDS data imported directly from an non-IMAS database (identified by the command used to import the reference, or the persistent identifier of the data reference). Often data are obtained by a chain of processes, however only the last process input are recorded here. The full chain of provenance has then to be reconstructed recursively from the provenance information contained in the data references. |  | struct_array
edge_profiles/ids_properties/provenance/node/reference/name | Reference name |  | STR_0D | constant
edge_profiles/ids_properties/provenance/node/reference/timestamp | Date and time (UTC) at which the reference was created, expressed in a human readable form (ISO 8601) : the format of the string shall be : YYYY-MM-DDTHH:MM:SSZ. Example : 2020-07-24T14:19:00Z |  | STR_0D | constant
edge_profiles/ids_properties/plugins | Information about the plugins used to write/read this IDS. This structure is filled automatically by the Access Layer at GET/PUT time, no need to fill it via a user program. |  | structure
edge_profiles/ids_properties/plugins/node | Set of IDS nodes for which a plugin has been applied |  | struct_array | constant
edge_profiles/ids_properties/plugins/node/path | Path of the node within the IDS, following the syntax given in the link below. If empty, means the plugin applies to the whole IDS. |  | STR_0D | constant
edge_profiles/ids_properties/plugins/node/put_operation | Plugins used to PUT a node (potentially, multiple plugins can be applied, if so they are listed by order of application) |  | struct_array
edge_profiles/ids_properties/plugins/node/put_operation/name | Name of software used |  | STR_0D | constant
edge_profiles/ids_properties/plugins/node/put_operation/description | Short description of the software (type, purpose) |  | STR_0D | constant
edge_profiles/ids_properties/plugins/node/put_operation/commit | Unique commit reference of software |  | STR_0D | constant
edge_profiles/ids_properties/plugins/node/put_operation/version | Unique version (tag) of software |  | STR_0D | constant
edge_profiles/ids_properties/plugins/node/put_operation/repository | URL of software repository |  | STR_0D | constant
edge_profiles/ids_properties/plugins/node/put_operation/parameters | List of the code specific parameters in XML format |  | STR_0D | constant
edge_profiles/ids_properties/plugins/node/put_operation/library | List of external libraries used by the code that has produced this IDS |  | struct_array
edge_profiles/ids_properties/plugins/node/put_operation/library/name | Name of software |  | STR_0D | constant
edge_profiles/ids_properties/plugins/node/put_operation/library/description | Short description of the software (type, purpose) |  | STR_0D | constant
edge_profiles/ids_properties/plugins/node/put_operation/library/commit | Unique commit reference of software |  | STR_0D | constant
edge_profiles/ids_properties/plugins/node/put_operation/library/version | Unique version (tag) of software |  | STR_0D | constant
edge_profiles/ids_properties/plugins/node/put_operation/library/repository | URL of software repository |  | STR_0D | constant
edge_profiles/ids_properties/plugins/node/put_operation/library/parameters | List of the code specific parameters in XML format |  | STR_0D | constant
edge_profiles/ids_properties/plugins/node/readback | Plugins to be used to read back a node (potentially, multiple plugins can be applied, listed in reverse order of application) |  | struct_array
edge_profiles/ids_properties/plugins/node/readback/name | Name of software used |  | STR_0D | constant
edge_profiles/ids_properties/plugins/node/readback/description | Short description of the software (type, purpose) |  | STR_0D | constant
edge_profiles/ids_properties/plugins/node/readback/commit | Unique commit reference of software |  | STR_0D | constant
edge_profiles/ids_properties/plugins/node/readback/version | Unique version (tag) of software |  | STR_0D | constant
edge_profiles/ids_properties/plugins/node/readback/repository | URL of software repository |  | STR_0D | constant
edge_profiles/ids_properties/plugins/node/readback/parameters | List of the code specific parameters in XML format |  | STR_0D | constant
edge_profiles/ids_properties/plugins/node/readback/library | List of external libraries used by the code that has produced this IDS |  | struct_array
edge_profiles/ids_properties/plugins/node/readback/library/name | Name of software |  | STR_0D | constant
edge_profiles/ids_properties/plugins/node/readback/library/description | Short description of the software (type, purpose) |  | STR_0D | constant
edge_profiles/ids_properties/plugins/node/readback/library/commit | Unique commit reference of software |  | STR_0D | constant
edge_profiles/ids_properties/plugins/node/readback/library/version | Unique version (tag) of software |  | STR_0D | constant
edge_profiles/ids_properties/plugins/node/readback/library/repository | URL of software repository |  | STR_0D | constant
edge_profiles/ids_properties/plugins/node/readback/library/parameters | List of the code specific parameters in XML format |  | STR_0D | constant
edge_profiles/ids_properties/plugins/node/get_operation | Plugins actually used to read back a node (potentially, multiple plugins can be applied, listed in reverse order of application). This information is filled by the plugin infrastructure during the GET operation. |  | struct_array
edge_profiles/ids_properties/plugins/node/get_operation/name | Name of software used |  | STR_0D | constant
edge_profiles/ids_properties/plugins/node/get_operation/description | Short description of the software (type, purpose) |  | STR_0D | constant
edge_profiles/ids_properties/plugins/node/get_operation/commit | Unique commit reference of software |  | STR_0D | constant
edge_profiles/ids_properties/plugins/node/get_operation/version | Unique version (tag) of software |  | STR_0D | constant
edge_profiles/ids_properties/plugins/node/get_operation/repository | URL of software repository |  | STR_0D | constant
edge_profiles/ids_properties/plugins/node/get_operation/parameters | List of the code specific parameters in XML format |  | STR_0D | constant
edge_profiles/ids_properties/plugins/node/get_operation/library | List of external libraries used by the code that has produced this IDS |  | struct_array
edge_profiles/ids_properties/plugins/node/get_operation/library/name | Name of software |  | STR_0D | constant
edge_profiles/ids_properties/plugins/node/get_operation/library/description | Short description of the software (type, purpose) |  | STR_0D | constant
edge_profiles/ids_properties/plugins/node/get_operation/library/commit | Unique commit reference of software |  | STR_0D | constant
edge_profiles/ids_properties/plugins/node/get_operation/library/version | Unique version (tag) of software |  | STR_0D | constant
edge_profiles/ids_properties/plugins/node/get_operation/library/repository | URL of software repository |  | STR_0D | constant
edge_profiles/ids_properties/plugins/node/get_operation/library/parameters | List of the code specific parameters in XML format |  | STR_0D | constant
edge_profiles/ids_properties/plugins/infrastructure_put | Plugin infrastructure used to PUT the data |  | structure
edge_profiles/ids_properties/plugins/infrastructure_put/name | Name of software used |  | STR_0D | constant
edge_profiles/ids_properties/plugins/infrastructure_put/description | Short description of the software (type, purpose) |  | STR_0D | constant
edge_profiles/ids_properties/plugins/infrastructure_put/commit | Unique commit reference of software |  | STR_0D | constant
edge_profiles/ids_properties/plugins/infrastructure_put/version | Unique version (tag) of software |  | STR_0D | constant
edge_profiles/ids_properties/plugins/infrastructure_put/repository | URL of software repository |  | STR_0D | constant
edge_profiles/ids_properties/plugins/infrastructure_get | Plugin infrastructure used to GET the data |  | structure
edge_profiles/ids_properties/plugins/infrastructure_get/name | Name of software used |  | STR_0D | constant
edge_profiles/ids_properties/plugins/infrastructure_get/description | Short description of the software (type, purpose) |  | STR_0D | constant
edge_profiles/ids_properties/plugins/infrastructure_get/commit | Unique commit reference of software |  | STR_0D | constant
edge_profiles/ids_properties/plugins/infrastructure_get/version | Unique version (tag) of software |  | STR_0D | constant
edge_profiles/ids_properties/plugins/infrastructure_get/repository | URL of software repository |  | STR_0D | constant
edge_profiles/vacuum_toroidal_field | Characteristics of the vacuum toroidal field (used in rho_tor definition and in the normalization of current densities) |  | structure
edge_profiles/vacuum_toroidal_field/r0 | Reference major radius where the vacuum toroidal magnetic field is given (usually a fixed position such as the middle of the vessel at the equatorial midplane) | m | FLT_0D | constant
edge_profiles/vacuum_toroidal_field/r0_error_upper | Upper error for "r0" | m | FLT_0D | constant
edge_profiles/vacuum_toroidal_field/r0_error_lower | Lower error for "r0" | m | FLT_0D | constant
edge_profiles/vacuum_toroidal_field/b0 | Vacuum toroidal field at R0 [T]; Positive sign means anti-clockwise when viewing from above. The product R0B0 must be consistent with the b_tor_vacuum_r field of the tf IDS. | T | FLT_1D | dynamic
edge_profiles/vacuum_toroidal_field/b0_error_upper | Upper error for "b0" | T | FLT_1D | dynamic
edge_profiles/vacuum_toroidal_field/b0_error_lower | Lower error for "b0" | T | FLT_1D | dynamic
edge_profiles/midplane | Choice of midplane definition (use the lowest index number if more than one value is relevant) |  | structure
edge_profiles/midplane/name | Short string identifier |  | STR_0D | static
edge_profiles/midplane/index | Integer identifier (enumeration index within a list). Private identifier values must be indicated by a negative index. |  | INT_0D | static
edge_profiles/midplane/description | Verbose description |  | STR_0D | static
edge_profiles/profiles_1d | SOL radial profiles for various time slices, taken on outboard equatorial mid-plane |  | struct_array | dynamic
edge_profiles/profiles_1d/grid | Radial grid. Note that some of the radial coordinates listed above are undefined outside the last closed flux surface, thus they must be filled with EMPTY_FLOAT values in such locations |  | structure
edge_profiles/profiles_1d/grid/rho_pol_norm | Normalised poloidal flux coordinate = sqrt((psi(rho)-psi(magnetic_axis) / (psi(LCFS)-psi(magnetic_axis))) | 1 | FLT_1D | dynamic
edge_profiles/profiles_1d/grid/rho_pol_norm_error_upper | Upper error for "rho_pol_norm" | 1 | FLT_1D | dynamic
edge_profiles/profiles_1d/grid/rho_pol_norm_error_lower | Lower error for "rho_pol_norm" | 1 | FLT_1D | dynamic
edge_profiles/profiles_1d/grid/psi | Poloidal magnetic flux. Integral of magnetic field passing through a contour defined by the intersection of a flux surface passing through the point of interest and a Z=constant plane. If the integration surface is flat, the surface normal vector is in the increasing vertical coordinate direction, Z, namely upwards. | Wb | FLT_1D | dynamic
edge_profiles/profiles_1d/grid/psi_error_upper | Upper error for "psi" | Wb | FLT_1D | dynamic
edge_profiles/profiles_1d/grid/psi_error_lower | Lower error for "psi" | Wb | FLT_1D | dynamic
edge_profiles/profiles_1d/grid/rho_tor_norm | Normalised toroidal flux coordinate. The normalizing value for rho_tor_norm, is the toroidal flux coordinate at the equilibrium boundary (LCFS or 99.x % of the LCFS in case of a fixed boundary equilibium calculation, see time_slice/boundary/b_flux_pol_norm in the equilibrium IDS) | 1 | FLT_1D | dynamic
edge_profiles/profiles_1d/grid/rho_tor_norm_error_upper | Upper error for "rho_tor_norm" | 1 | FLT_1D | dynamic
edge_profiles/profiles_1d/grid/rho_tor_norm_error_lower | Lower error for "rho_tor_norm" | 1 | FLT_1D | dynamic
edge_profiles/profiles_1d/grid/rho_tor | Toroidal flux coordinate. rho_tor = sqrt(b_flux_tor/(pi*b0)) ~ sqrt(pi*r^2*b0/(pi*b0)) ~ r [m]. The toroidal field used in its definition is indicated under vacuum_toroidal_field/b0 | m | FLT_1D | dynamic
edge_profiles/profiles_1d/grid/rho_tor_error_upper | Upper error for "rho_tor" | m | FLT_1D | dynamic
edge_profiles/profiles_1d/grid/rho_tor_error_lower | Lower error for "rho_tor" | m | FLT_1D | dynamic
edge_profiles/profiles_1d/grid/volume | Volume enclosed inside the magnetic surface | m^3 | FLT_1D | dynamic
edge_profiles/profiles_1d/grid/volume_error_upper | Upper error for "volume" | m^3 | FLT_1D | dynamic
edge_profiles/profiles_1d/grid/volume_error_lower | Lower error for "volume" | m^3 | FLT_1D | dynamic
edge_profiles/profiles_1d/grid/area | Cross-sectional area of the flux surface | m^2 | FLT_1D | dynamic
edge_profiles/profiles_1d/grid/area_error_upper | Upper error for "area" | m^2 | FLT_1D | dynamic
edge_profiles/profiles_1d/grid/area_error_lower | Lower error for "area" | m^2 | FLT_1D | dynamic
edge_profiles/profiles_1d/grid/surface | Surface area of the toroidal flux surface | m^2 | FLT_1D | dynamic
edge_profiles/profiles_1d/grid/surface_error_upper | Upper error for "surface" | m^2 | FLT_1D | dynamic
edge_profiles/profiles_1d/grid/surface_error_lower | Lower error for "surface" | m^2 | FLT_1D | dynamic
edge_profiles/profiles_1d/grid/psi_magnetic_axis | Value of the poloidal magnetic flux at the magnetic axis (useful to normalize the psi array values when the radial grid doesn't go from the magnetic axis to the plasma boundary) | Wb | FLT_0D | dynamic
edge_profiles/profiles_1d/grid/psi_magnetic_axis_error_upper | Upper error for "psi_magnetic_axis" | Wb | FLT_0D | dynamic
edge_profiles/profiles_1d/grid/psi_magnetic_axis_error_lower | Lower error for "psi_magnetic_axis" | Wb | FLT_0D | dynamic
edge_profiles/profiles_1d/grid/psi_boundary | Value of the poloidal magnetic flux at the plasma boundary (useful to normalize the psi array values when the radial grid doesn't go from the magnetic axis to the plasma boundary) | Wb | FLT_0D | dynamic
edge_profiles/profiles_1d/grid/psi_boundary_error_upper | Upper error for "psi_boundary" | Wb | FLT_0D | dynamic
edge_profiles/profiles_1d/grid/psi_boundary_error_lower | Lower error for "psi_boundary" | Wb | FLT_0D | dynamic
edge_profiles/profiles_1d/electrons | Quantities related to the electrons |  | structure
edge_profiles/profiles_1d/electrons/temperature | Temperature | eV | FLT_1D | dynamic
edge_profiles/profiles_1d/electrons/temperature_error_upper | Upper error for "temperature" | eV | FLT_1D | dynamic
edge_profiles/profiles_1d/electrons/temperature_error_lower | Lower error for "temperature" | eV | FLT_1D | dynamic
edge_profiles/profiles_1d/electrons/temperature_validity | Indicator of the validity of the temperature profile. 0: valid from automated processing, 1: valid and certified by the RO; - 1 means problem identified in the data processing (request verification by the RO), -2: invalid data, should not be used |  | INT_0D | dynamic
edge_profiles/profiles_1d/electrons/temperature_fit | Information on the fit used to obtain the temperature profile | eV | structure
edge_profiles/profiles_1d/electrons/temperature_fit/measured | Measured values | mixed | FLT_1D | dynamic
edge_profiles/profiles_1d/electrons/temperature_fit/measured_error_upper | Upper error for "measured" | mixed | FLT_1D | dynamic
edge_profiles/profiles_1d/electrons/temperature_fit/measured_error_lower | Lower error for "measured" | mixed | FLT_1D | dynamic
edge_profiles/profiles_1d/electrons/temperature_fit/source | Path to the source data for each measurement in the IMAS data dictionary, e.g. ece/channel(i)/t_e for the electron temperature on the i-th channel in the ECE IDS |  | STR_1D | dynamic
edge_profiles/profiles_1d/electrons/temperature_fit/time_measurement | Exact time slices used from the time array of the measurement source data. If the time slice does not exist in the time array of the source data, it means linear interpolation has been used | s | FLT_1D | dynamic
edge_profiles/profiles_1d/electrons/temperature_fit/time_measurement_error_upper | Upper error for "time_measurement" | s | FLT_1D | dynamic
edge_profiles/profiles_1d/electrons/temperature_fit/time_measurement_error_lower | Lower error for "time_measurement" | s | FLT_1D | dynamic
edge_profiles/profiles_1d/electrons/temperature_fit/time_measurement_slice_method | Method used to slice the data : index = 0 means using exact time slice of the measurement, 1 means linear interpolation, ... |  | structure
edge_profiles/profiles_1d/electrons/temperature_fit/time_measurement_slice_method/name | Short string identifier |  | STR_0D | dynamic
edge_profiles/profiles_1d/electrons/temperature_fit/time_measurement_slice_method/index | Integer identifier (enumeration index within a list). Private identifier values must be indicated by a negative index. |  | INT_0D | dynamic
edge_profiles/profiles_1d/electrons/temperature_fit/time_measurement_slice_method/description | Verbose description |  | STR_0D | dynamic
edge_profiles/profiles_1d/electrons/temperature_fit/time_measurement_width | In case the measurements are averaged over a time interval, this node is the full width of this time interval (empty otherwise). In case the slicing/averaging method doesn't use a hard time interval cutoff, this width is the characteristic time span of the slicing/averaging method. By convention, the time interval starts at time_measurement-time_width and ends at time_measurement. | s | FLT_1D | dynamic
edge_profiles/profiles_1d/electrons/temperature_fit/time_measurement_width_error_upper | Upper error for "time_measurement_width" | s | FLT_1D | dynamic
edge_profiles/profiles_1d/electrons/temperature_fit/time_measurement_width_error_lower | Lower error for "time_measurement_width" | s | FLT_1D | dynamic
edge_profiles/profiles_1d/electrons/temperature_fit/local | Integer flag : 1 means local measurement, 0 means line-integrated measurement |  | INT_1D | dynamic
edge_profiles/profiles_1d/electrons/temperature_fit/rho_tor_norm | Normalised toroidal flux coordinate of each measurement (local value for a local measurement, minimum value reached by the line of sight for a line measurement) | 1 | FLT_1D | dynamic
edge_profiles/profiles_1d/electrons/temperature_fit/rho_tor_norm_error_upper | Upper error for "rho_tor_norm" | 1 | FLT_1D | dynamic
edge_profiles/profiles_1d/electrons/temperature_fit/rho_tor_norm_error_lower | Lower error for "rho_tor_norm" | 1 | FLT_1D | dynamic
edge_profiles/profiles_1d/electrons/temperature_fit/rho_pol_norm | Normalised poloidal flux coordinate of each measurement (local value for a local measurement, minimum value reached by the line of sight for a line measurement) | 1 | FLT_1D | dynamic
edge_profiles/profiles_1d/electrons/temperature_fit/rho_pol_norm_error_upper | Upper error for "rho_pol_norm" | 1 | FLT_1D | dynamic
edge_profiles/profiles_1d/electrons/temperature_fit/rho_pol_norm_error_lower | Lower error for "rho_pol_norm" | 1 | FLT_1D | dynamic
edge_profiles/profiles_1d/electrons/temperature_fit/weight | Weight given to each measured value | 1 | FLT_1D | dynamic
edge_profiles/profiles_1d/electrons/temperature_fit/weight_error_upper | Upper error for "weight" | 1 | FLT_1D | dynamic
edge_profiles/profiles_1d/electrons/temperature_fit/weight_error_lower | Lower error for "weight" | 1 | FLT_1D | dynamic
edge_profiles/profiles_1d/electrons/temperature_fit/reconstructed | Value reconstructed from the fit | mixed | FLT_1D | dynamic
edge_profiles/profiles_1d/electrons/temperature_fit/reconstructed_error_upper | Upper error for "reconstructed" | mixed | FLT_1D | dynamic
edge_profiles/profiles_1d/electrons/temperature_fit/reconstructed_error_lower | Lower error for "reconstructed" | mixed | FLT_1D | dynamic
edge_profiles/profiles_1d/electrons/temperature_fit/chi_squared | Squared error normalized by the weighted standard deviation considered in the minimization process : chi_squared = weight^2 *(reconstructed - measured)^2 / sigma^2, where sigma is the standard deviation of the measurement error | 1 | FLT_1D | dynamic
edge_profiles/profiles_1d/electrons/temperature_fit/chi_squared_error_upper | Upper error for "chi_squared" | 1 | FLT_1D | dynamic
edge_profiles/profiles_1d/electrons/temperature_fit/chi_squared_error_lower | Lower error for "chi_squared" | 1 | FLT_1D | dynamic
edge_profiles/profiles_1d/electrons/temperature_fit/parameters | List of the fit specific parameters in XML format |  | STR_0D | dynamic
edge_profiles/profiles_1d/electrons/density | Density (thermal+non-thermal) | m^-3 | FLT_1D | dynamic
edge_profiles/profiles_1d/electrons/density_error_upper | Upper error for "density" | m^-3 | FLT_1D | dynamic
edge_profiles/profiles_1d/electrons/density_error_lower | Lower error for "density" | m^-3 | FLT_1D | dynamic
edge_profiles/profiles_1d/electrons/density_validity | Indicator of the validity of the density profile. 0: valid from automated processing, 1: valid and certified by the RO; - 1 means problem identified in the data processing (request verification by the RO), -2: invalid data, should not be used |  | INT_0D | dynamic
edge_profiles/profiles_1d/electrons/density_fit | Information on the fit used to obtain the density profile | m^-3 | structure
edge_profiles/profiles_1d/electrons/density_fit/measured | Measured values | mixed | FLT_1D | dynamic
edge_profiles/profiles_1d/electrons/density_fit/measured_error_upper | Upper error for "measured" | mixed | FLT_1D | dynamic
edge_profiles/profiles_1d/electrons/density_fit/measured_error_lower | Lower error for "measured" | mixed | FLT_1D | dynamic
edge_profiles/profiles_1d/electrons/density_fit/source | Path to the source data for each measurement in the IMAS data dictionary, e.g. ece/channel(i)/t_e for the electron temperature on the i-th channel in the ECE IDS |  | STR_1D | dynamic
edge_profiles/profiles_1d/electrons/density_fit/time_measurement | Exact time slices used from the time array of the measurement source data. If the time slice does not exist in the time array of the source data, it means linear interpolation has been used | s | FLT_1D | dynamic
edge_profiles/profiles_1d/electrons/density_fit/time_measurement_error_upper | Upper error for "time_measurement" | s | FLT_1D | dynamic
edge_profiles/profiles_1d/electrons/density_fit/time_measurement_error_lower | Lower error for "time_measurement" | s | FLT_1D | dynamic
edge_profiles/profiles_1d/electrons/density_fit/time_measurement_slice_method | Method used to slice the data : index = 0 means using exact time slice of the measurement, 1 means linear interpolation, ... |  | structure
edge_profiles/profiles_1d/electrons/density_fit/time_measurement_slice_method/name | Short string identifier |  | STR_0D | dynamic
edge_profiles/profiles_1d/electrons/density_fit/time_measurement_slice_method/index | Integer identifier (enumeration index within a list). Private identifier values must be indicated by a negative index. |  | INT_0D | dynamic
edge_profiles/profiles_1d/electrons/density_fit/time_measurement_slice_method/description | Verbose description |  | STR_0D | dynamic
edge_profiles/profiles_1d/electrons/density_fit/time_measurement_width | In case the measurements are averaged over a time interval, this node is the full width of this time interval (empty otherwise). In case the slicing/averaging method doesn't use a hard time interval cutoff, this width is the characteristic time span of the slicing/averaging method. By convention, the time interval starts at time_measurement-time_width and ends at time_measurement. | s | FLT_1D | dynamic
edge_profiles/profiles_1d/electrons/density_fit/time_measurement_width_error_upper | Upper error for "time_measurement_width" | s | FLT_1D | dynamic
edge_profiles/profiles_1d/electrons/density_fit/time_measurement_width_error_lower | Lower error for "time_measurement_width" | s | FLT_1D | dynamic
edge_profiles/profiles_1d/electrons/density_fit/local | Integer flag : 1 means local measurement, 0 means line-integrated measurement |  | INT_1D | dynamic
edge_profiles/profiles_1d/electrons/density_fit/rho_tor_norm | Normalised toroidal flux coordinate of each measurement (local value for a local measurement, minimum value reached by the line of sight for a line measurement) | 1 | FLT_1D | dynamic
edge_profiles/profiles_1d/electrons/density_fit/rho_tor_norm_error_upper | Upper error for "rho_tor_norm" | 1 | FLT_1D | dynamic
edge_profiles/profiles_1d/electrons/density_fit/rho_tor_norm_error_lower | Lower error for "rho_tor_norm" | 1 | FLT_1D | dynamic
edge_profiles/profiles_1d/electrons/density_fit/rho_pol_norm | Normalised poloidal flux coordinate of each measurement (local value for a local measurement, minimum value reached by the line of sight for a line measurement) | 1 | FLT_1D | dynamic
edge_profiles/profiles_1d/electrons/density_fit/rho_pol_norm_error_upper | Upper error for "rho_pol_norm" | 1 | FLT_1D | dynamic
edge_profiles/profiles_1d/electrons/density_fit/rho_pol_norm_error_lower | Lower error for "rho_pol_norm" | 1 | FLT_1D | dynamic
edge_profiles/profiles_1d/electrons/density_fit/weight | Weight given to each measured value | 1 | FLT_1D | dynamic
edge_profiles/profiles_1d/electrons/density_fit/weight_error_upper | Upper error for "weight" | 1 | FLT_1D | dynamic
edge_profiles/profiles_1d/electrons/density_fit/weight_error_lower | Lower error for "weight" | 1 | FLT_1D | dynamic
edge_profiles/profiles_1d/electrons/density_fit/reconstructed | Value reconstructed from the fit | mixed | FLT_1D | dynamic
edge_profiles/profiles_1d/electrons/density_fit/reconstructed_error_upper | Upper error for "reconstructed" | mixed | FLT_1D | dynamic
edge_profiles/profiles_1d/electrons/density_fit/reconstructed_error_lower | Lower error for "reconstructed" | mixed | FLT_1D | dynamic
edge_profiles/profiles_1d/electrons/density_fit/chi_squared | Squared error normalized by the weighted standard deviation considered in the minimization process : chi_squared = weight^2 *(reconstructed - measured)^2 / sigma^2, where sigma is the standard deviation of the measurement error | 1 | FLT_1D | dynamic
edge_profiles/profiles_1d/electrons/density_fit/chi_squared_error_upper | Upper error for "chi_squared" | 1 | FLT_1D | dynamic
edge_profiles/profiles_1d/electrons/density_fit/chi_squared_error_lower | Lower error for "chi_squared" | 1 | FLT_1D | dynamic
edge_profiles/profiles_1d/electrons/density_fit/parameters | List of the fit specific parameters in XML format |  | STR_0D | dynamic
edge_profiles/profiles_1d/electrons/density_thermal | Density of thermal particles | m^-3 | FLT_1D | dynamic
edge_profiles/profiles_1d/electrons/density_thermal_error_upper | Upper error for "density_thermal" | m^-3 | FLT_1D | dynamic
edge_profiles/profiles_1d/electrons/density_thermal_error_lower | Lower error for "density_thermal" | m^-3 | FLT_1D | dynamic
edge_profiles/profiles_1d/electrons/density_fast | Density of fast (non-thermal) particles | m^-3 | FLT_1D | dynamic
edge_profiles/profiles_1d/electrons/density_fast_error_upper | Upper error for "density_fast" | m^-3 | FLT_1D | dynamic
edge_profiles/profiles_1d/electrons/density_fast_error_lower | Lower error for "density_fast" | m^-3 | FLT_1D | dynamic
edge_profiles/profiles_1d/electrons/pressure | Pressure (thermal+non-thermal) | Pa | FLT_1D | dynamic
edge_profiles/profiles_1d/electrons/pressure_error_upper | Upper error for "pressure" | Pa | FLT_1D | dynamic
edge_profiles/profiles_1d/electrons/pressure_error_lower | Lower error for "pressure" | Pa | FLT_1D | dynamic
edge_profiles/profiles_1d/electrons/pressure_thermal | Pressure (thermal) associated with random motion ~average((v-average(v))^2) | Pa | FLT_1D | dynamic
edge_profiles/profiles_1d/electrons/pressure_thermal_error_upper | Upper error for "pressure_thermal" | Pa | FLT_1D | dynamic
edge_profiles/profiles_1d/electrons/pressure_thermal_error_lower | Lower error for "pressure_thermal" | Pa | FLT_1D | dynamic
edge_profiles/profiles_1d/electrons/pressure_fast_perpendicular | Fast (non-thermal) perpendicular pressure | Pa | FLT_1D | dynamic
edge_profiles/profiles_1d/electrons/pressure_fast_perpendicular_error_upper | Upper error for "pressure_fast_perpendicular" | Pa | FLT_1D | dynamic
edge_profiles/profiles_1d/electrons/pressure_fast_perpendicular_error_lower | Lower error for "pressure_fast_perpendicular" | Pa | FLT_1D | dynamic
edge_profiles/profiles_1d/electrons/pressure_fast_parallel | Fast (non-thermal) parallel pressure | Pa | FLT_1D | dynamic
edge_profiles/profiles_1d/electrons/pressure_fast_parallel_error_upper | Upper error for "pressure_fast_parallel" | Pa | FLT_1D | dynamic
edge_profiles/profiles_1d/electrons/pressure_fast_parallel_error_lower | Lower error for "pressure_fast_parallel" | Pa | FLT_1D | dynamic
edge_profiles/profiles_1d/electrons/collisionality_norm | Collisionality normalised to the bounce frequency | 1 | FLT_1D | dynamic
edge_profiles/profiles_1d/electrons/collisionality_norm_error_upper | Upper error for "collisionality_norm" | 1 | FLT_1D | dynamic
edge_profiles/profiles_1d/electrons/collisionality_norm_error_lower | Lower error for "collisionality_norm" | 1 | FLT_1D | dynamic
edge_profiles/profiles_1d/ion | Quantities related to the different ion species, in the sense of isonuclear or isomolecular sequences. Ionisation states (and other types of states) must be differentiated at the state level below |  | struct_array
edge_profiles/profiles_1d/ion/element | List of elements forming the atom or molecule |  | struct_array
edge_profiles/profiles_1d/ion/element/a | Mass of atom | u | FLT_0D | dynamic
edge_profiles/profiles_1d/ion/element/a_error_upper | Upper error for "a" | u | FLT_0D | dynamic
edge_profiles/profiles_1d/ion/element/a_error_lower | Lower error for "a" | u | FLT_0D | dynamic
edge_profiles/profiles_1d/ion/element/z_n | Nuclear charge | e | INT_0D | dynamic
edge_profiles/profiles_1d/ion/element/atoms_n | Number of atoms of this element in the molecule |  | INT_0D | dynamic
edge_profiles/profiles_1d/ion/z_ion | Ion charge (of the dominant ionisation state; lumped ions are allowed), volume averaged over plasma radius | e | FLT_0D | dynamic
edge_profiles/profiles_1d/ion/z_ion_error_upper | Upper error for "z_ion" | e | FLT_0D | dynamic
edge_profiles/profiles_1d/ion/z_ion_error_lower | Lower error for "z_ion" | e | FLT_0D | dynamic
edge_profiles/profiles_1d/ion/name | String identifying ion (e.g. H, D, T, He, C, D2, ...) |  | STR_0D | dynamic
edge_profiles/profiles_1d/ion/neutral_index | Index of the corresponding neutral species in the ../../neutral array |  | INT_0D | dynamic
edge_profiles/profiles_1d/ion/z_ion_1d | Average charge of the ion species (sum of states charge weighted by state density and divided by ion density) | 1 | FLT_1D | dynamic
edge_profiles/profiles_1d/ion/z_ion_1d_error_upper | Upper error for "z_ion_1d" | 1 | FLT_1D | dynamic
edge_profiles/profiles_1d/ion/z_ion_1d_error_lower | Lower error for "z_ion_1d" | 1 | FLT_1D | dynamic
edge_profiles/profiles_1d/ion/z_ion_square_1d | Average square charge of the ion species (sum of states square charge weighted by state density and divided by ion density) | 1 | FLT_1D | dynamic
edge_profiles/profiles_1d/ion/z_ion_square_1d_error_upper | Upper error for "z_ion_square_1d" | 1 | FLT_1D | dynamic
edge_profiles/profiles_1d/ion/z_ion_square_1d_error_lower | Lower error for "z_ion_square_1d" | 1 | FLT_1D | dynamic
edge_profiles/profiles_1d/ion/temperature | Temperature (average over charge states when multiple charge states are considered) | eV | FLT_1D | dynamic
edge_profiles/profiles_1d/ion/temperature_error_upper | Upper error for "temperature" | eV | FLT_1D | dynamic
edge_profiles/profiles_1d/ion/temperature_error_lower | Lower error for "temperature" | eV | FLT_1D | dynamic
edge_profiles/profiles_1d/ion/temperature_validity | Indicator of the validity of the temperature profile. 0: valid from automated processing, 1: valid and certified by the RO; - 1 means problem identified in the data processing (request verification by the RO), -2: invalid data, should not be used |  | INT_0D | dynamic
edge_profiles/profiles_1d/ion/temperature_fit | Information on the fit used to obtain the temperature profile | eV | structure
edge_profiles/profiles_1d/ion/temperature_fit/measured | Measured values | mixed | FLT_1D | dynamic
edge_profiles/profiles_1d/ion/temperature_fit/measured_error_upper | Upper error for "measured" | mixed | FLT_1D | dynamic
edge_profiles/profiles_1d/ion/temperature_fit/measured_error_lower | Lower error for "measured" | mixed | FLT_1D | dynamic
edge_profiles/profiles_1d/ion/temperature_fit/source | Path to the source data for each measurement in the IMAS data dictionary, e.g. ece/channel(i)/t_e for the electron temperature on the i-th channel in the ECE IDS |  | STR_1D | dynamic
edge_profiles/profiles_1d/ion/temperature_fit/time_measurement | Exact time slices used from the time array of the measurement source data. If the time slice does not exist in the time array of the source data, it means linear interpolation has been used | s | FLT_1D | dynamic
edge_profiles/profiles_1d/ion/temperature_fit/time_measurement_error_upper | Upper error for "time_measurement" | s | FLT_1D | dynamic
edge_profiles/profiles_1d/ion/temperature_fit/time_measurement_error_lower | Lower error for "time_measurement" | s | FLT_1D | dynamic
edge_profiles/profiles_1d/ion/temperature_fit/time_measurement_slice_method | Method used to slice the data : index = 0 means using exact time slice of the measurement, 1 means linear interpolation, ... |  | structure
edge_profiles/profiles_1d/ion/temperature_fit/time_measurement_slice_method/name | Short string identifier |  | STR_0D | dynamic
edge_profiles/profiles_1d/ion/temperature_fit/time_measurement_slice_method/index | Integer identifier (enumeration index within a list). Private identifier values must be indicated by a negative index. |  | INT_0D | dynamic
edge_profiles/profiles_1d/ion/temperature_fit/time_measurement_slice_method/description | Verbose description |  | STR_0D | dynamic
edge_profiles/profiles_1d/ion/temperature_fit/time_measurement_width | In case the measurements are averaged over a time interval, this node is the full width of this time interval (empty otherwise). In case the slicing/averaging method doesn't use a hard time interval cutoff, this width is the characteristic time span of the slicing/averaging method. By convention, the time interval starts at time_measurement-time_width and ends at time_measurement. | s | FLT_1D | dynamic
edge_profiles/profiles_1d/ion/temperature_fit/time_measurement_width_error_upper | Upper error for "time_measurement_width" | s | FLT_1D | dynamic
edge_profiles/profiles_1d/ion/temperature_fit/time_measurement_width_error_lower | Lower error for "time_measurement_width" | s | FLT_1D | dynamic
edge_profiles/profiles_1d/ion/temperature_fit/local | Integer flag : 1 means local measurement, 0 means line-integrated measurement |  | INT_1D | dynamic
edge_profiles/profiles_1d/ion/temperature_fit/rho_tor_norm | Normalised toroidal flux coordinate of each measurement (local value for a local measurement, minimum value reached by the line of sight for a line measurement) | 1 | FLT_1D | dynamic
edge_profiles/profiles_1d/ion/temperature_fit/rho_tor_norm_error_upper | Upper error for "rho_tor_norm" | 1 | FLT_1D | dynamic
edge_profiles/profiles_1d/ion/temperature_fit/rho_tor_norm_error_lower | Lower error for "rho_tor_norm" | 1 | FLT_1D | dynamic
edge_profiles/profiles_1d/ion/temperature_fit/rho_pol_norm | Normalised poloidal flux coordinate of each measurement (local value for a local measurement, minimum value reached by the line of sight for a line measurement) | 1 | FLT_1D | dynamic
edge_profiles/profiles_1d/ion/temperature_fit/rho_pol_norm_error_upper | Upper error for "rho_pol_norm" | 1 | FLT_1D | dynamic
edge_profiles/profiles_1d/ion/temperature_fit/rho_pol_norm_error_lower | Lower error for "rho_pol_norm" | 1 | FLT_1D | dynamic
edge_profiles/profiles_1d/ion/temperature_fit/weight | Weight given to each measured value | 1 | FLT_1D | dynamic
edge_profiles/profiles_1d/ion/temperature_fit/weight_error_upper | Upper error for "weight" | 1 | FLT_1D | dynamic
edge_profiles/profiles_1d/ion/temperature_fit/weight_error_lower | Lower error for "weight" | 1 | FLT_1D | dynamic
edge_profiles/profiles_1d/ion/temperature_fit/reconstructed | Value reconstructed from the fit | mixed | FLT_1D | dynamic
edge_profiles/profiles_1d/ion/temperature_fit/reconstructed_error_upper | Upper error for "reconstructed" | mixed | FLT_1D | dynamic
edge_profiles/profiles_1d/ion/temperature_fit/reconstructed_error_lower | Lower error for "reconstructed" | mixed | FLT_1D | dynamic
edge_profiles/profiles_1d/ion/temperature_fit/chi_squared | Squared error normalized by the weighted standard deviation considered in the minimization process : chi_squared = weight^2 *(reconstructed - measured)^2 / sigma^2, where sigma is the standard deviation of the measurement error | 1 | FLT_1D | dynamic
edge_profiles/profiles_1d/ion/temperature_fit/chi_squared_error_upper | Upper error for "chi_squared" | 1 | FLT_1D | dynamic
edge_profiles/profiles_1d/ion/temperature_fit/chi_squared_error_lower | Lower error for "chi_squared" | 1 | FLT_1D | dynamic
edge_profiles/profiles_1d/ion/temperature_fit/parameters | List of the fit specific parameters in XML format |  | STR_0D | dynamic
edge_profiles/profiles_1d/ion/density | Density (thermal+non-thermal) (sum over charge states when multiple charge states are considered) | m^-3 | FLT_1D | dynamic
edge_profiles/profiles_1d/ion/density_error_upper | Upper error for "density" | m^-3 | FLT_1D | dynamic
edge_profiles/profiles_1d/ion/density_error_lower | Lower error for "density" | m^-3 | FLT_1D | dynamic
edge_profiles/profiles_1d/ion/density_validity | Indicator of the validity of the density profile. 0: valid from automated processing, 1: valid and certified by the RO; - 1 means problem identified in the data processing (request verification by the RO), -2: invalid data, should not be used |  | INT_0D | dynamic
edge_profiles/profiles_1d/ion/density_fit | Information on the fit used to obtain the density profile | m^-3 | structure
edge_profiles/profiles_1d/ion/density_fit/measured | Measured values | mixed | FLT_1D | dynamic
edge_profiles/profiles_1d/ion/density_fit/measured_error_upper | Upper error for "measured" | mixed | FLT_1D | dynamic
edge_profiles/profiles_1d/ion/density_fit/measured_error_lower | Lower error for "measured" | mixed | FLT_1D | dynamic
edge_profiles/profiles_1d/ion/density_fit/source | Path to the source data for each measurement in the IMAS data dictionary, e.g. ece/channel(i)/t_e for the electron temperature on the i-th channel in the ECE IDS |  | STR_1D | dynamic
edge_profiles/profiles_1d/ion/density_fit/time_measurement | Exact time slices used from the time array of the measurement source data. If the time slice does not exist in the time array of the source data, it means linear interpolation has been used | s | FLT_1D | dynamic
edge_profiles/profiles_1d/ion/density_fit/time_measurement_error_upper | Upper error for "time_measurement" | s | FLT_1D | dynamic
edge_profiles/profiles_1d/ion/density_fit/time_measurement_error_lower | Lower error for "time_measurement" | s | FLT_1D | dynamic
edge_profiles/profiles_1d/ion/density_fit/time_measurement_slice_method | Method used to slice the data : index = 0 means using exact time slice of the measurement, 1 means linear interpolation, ... |  | structure
edge_profiles/profiles_1d/ion/density_fit/time_measurement_slice_method/name | Short string identifier |  | STR_0D | dynamic
edge_profiles/profiles_1d/ion/density_fit/time_measurement_slice_method/index | Integer identifier (enumeration index within a list). Private identifier values must be indicated by a negative index. |  | INT_0D | dynamic
edge_profiles/profiles_1d/ion/density_fit/time_measurement_slice_method/description | Verbose description |  | STR_0D | dynamic
edge_profiles/profiles_1d/ion/density_fit/time_measurement_width | In case the measurements are averaged over a time interval, this node is the full width of this time interval (empty otherwise). In case the slicing/averaging method doesn't use a hard time interval cutoff, this width is the characteristic time span of the slicing/averaging method. By convention, the time interval starts at time_measurement-time_width and ends at time_measurement. | s | FLT_1D | dynamic
edge_profiles/profiles_1d/ion/density_fit/time_measurement_width_error_upper | Upper error for "time_measurement_width" | s | FLT_1D | dynamic
edge_profiles/profiles_1d/ion/density_fit/time_measurement_width_error_lower | Lower error for "time_measurement_width" | s | FLT_1D | dynamic
edge_profiles/profiles_1d/ion/density_fit/local | Integer flag : 1 means local measurement, 0 means line-integrated measurement |  | INT_1D | dynamic
edge_profiles/profiles_1d/ion/density_fit/rho_tor_norm | Normalised toroidal flux coordinate of each measurement (local value for a local measurement, minimum value reached by the line of sight for a line measurement) | 1 | FLT_1D | dynamic
edge_profiles/profiles_1d/ion/density_fit/rho_tor_norm_error_upper | Upper error for "rho_tor_norm" | 1 | FLT_1D | dynamic
edge_profiles/profiles_1d/ion/density_fit/rho_tor_norm_error_lower | Lower error for "rho_tor_norm" | 1 | FLT_1D | dynamic
edge_profiles/profiles_1d/ion/density_fit/rho_pol_norm | Normalised poloidal flux coordinate of each measurement (local value for a local measurement, minimum value reached by the line of sight for a line measurement) | 1 | FLT_1D | dynamic
edge_profiles/profiles_1d/ion/density_fit/rho_pol_norm_error_upper | Upper error for "rho_pol_norm" | 1 | FLT_1D | dynamic
edge_profiles/profiles_1d/ion/density_fit/rho_pol_norm_error_lower | Lower error for "rho_pol_norm" | 1 | FLT_1D | dynamic
edge_profiles/profiles_1d/ion/density_fit/weight | Weight given to each measured value | 1 | FLT_1D | dynamic
edge_profiles/profiles_1d/ion/density_fit/weight_error_upper | Upper error for "weight" | 1 | FLT_1D | dynamic
edge_profiles/profiles_1d/ion/density_fit/weight_error_lower | Lower error for "weight" | 1 | FLT_1D | dynamic
edge_profiles/profiles_1d/ion/density_fit/reconstructed | Value reconstructed from the fit | mixed | FLT_1D | dynamic
edge_profiles/profiles_1d/ion/density_fit/reconstructed_error_upper | Upper error for "reconstructed" | mixed | FLT_1D | dynamic
edge_profiles/profiles_1d/ion/density_fit/reconstructed_error_lower | Lower error for "reconstructed" | mixed | FLT_1D | dynamic
edge_profiles/profiles_1d/ion/density_fit/chi_squared | Squared error normalized by the weighted standard deviation considered in the minimization process : chi_squared = weight^2 *(reconstructed - measured)^2 / sigma^2, where sigma is the standard deviation of the measurement error | 1 | FLT_1D | dynamic
edge_profiles/profiles_1d/ion/density_fit/chi_squared_error_upper | Upper error for "chi_squared" | 1 | FLT_1D | dynamic
edge_profiles/profiles_1d/ion/density_fit/chi_squared_error_lower | Lower error for "chi_squared" | 1 | FLT_1D | dynamic
edge_profiles/profiles_1d/ion/density_fit/parameters | List of the fit specific parameters in XML format |  | STR_0D | dynamic
edge_profiles/profiles_1d/ion/density_thermal | Density (thermal) (sum over charge states when multiple charge states are considered) | m^-3 | FLT_1D | dynamic
edge_profiles/profiles_1d/ion/density_thermal_error_upper | Upper error for "density_thermal" | m^-3 | FLT_1D | dynamic
edge_profiles/profiles_1d/ion/density_thermal_error_lower | Lower error for "density_thermal" | m^-3 | FLT_1D | dynamic
edge_profiles/profiles_1d/ion/density_fast | Density of fast (non-thermal) particles (sum over charge states when multiple charge states are considered) | m^-3 | FLT_1D | dynamic
edge_profiles/profiles_1d/ion/density_fast_error_upper | Upper error for "density_fast" | m^-3 | FLT_1D | dynamic
edge_profiles/profiles_1d/ion/density_fast_error_lower | Lower error for "density_fast" | m^-3 | FLT_1D | dynamic
edge_profiles/profiles_1d/ion/pressure | Pressure (thermal+non-thermal) (sum over charge states when multiple charge states are considered) | Pa | FLT_1D | dynamic
edge_profiles/profiles_1d/ion/pressure_error_upper | Upper error for "pressure" | Pa | FLT_1D | dynamic
edge_profiles/profiles_1d/ion/pressure_error_lower | Lower error for "pressure" | Pa | FLT_1D | dynamic
edge_profiles/profiles_1d/ion/pressure_thermal | Pressure (thermal) associated with random motion ~average((v-average(v))^2) (sum over charge states when multiple charge states are considered) | Pa | FLT_1D | dynamic
edge_profiles/profiles_1d/ion/pressure_thermal_error_upper | Upper error for "pressure_thermal" | Pa | FLT_1D | dynamic
edge_profiles/profiles_1d/ion/pressure_thermal_error_lower | Lower error for "pressure_thermal" | Pa | FLT_1D | dynamic
edge_profiles/profiles_1d/ion/pressure_fast_perpendicular | Fast (non-thermal) perpendicular pressure (sum over charge states when multiple charge states are considered) | Pa | FLT_1D | dynamic
edge_profiles/profiles_1d/ion/pressure_fast_perpendicular_error_upper | Upper error for "pressure_fast_perpendicular" | Pa | FLT_1D | dynamic
edge_profiles/profiles_1d/ion/pressure_fast_perpendicular_error_lower | Lower error for "pressure_fast_perpendicular" | Pa | FLT_1D | dynamic
edge_profiles/profiles_1d/ion/pressure_fast_parallel | Fast (non-thermal) parallel pressure (sum over charge states when multiple charge states are considered) | Pa | FLT_1D | dynamic
edge_profiles/profiles_1d/ion/pressure_fast_parallel_error_upper | Upper error for "pressure_fast_parallel" | Pa | FLT_1D | dynamic
edge_profiles/profiles_1d/ion/pressure_fast_parallel_error_lower | Lower error for "pressure_fast_parallel" | Pa | FLT_1D | dynamic
edge_profiles/profiles_1d/ion/rotation_frequency_tor | Toroidal rotation frequency (i.e. toroidal velocity divided by the major radius at which the toroidal velocity is taken) (average over charge states when multiple charge states are considered) | rad.s^-1 | FLT_1D | dynamic
edge_profiles/profiles_1d/ion/rotation_frequency_tor_error_upper | Upper error for "rotation_frequency_tor" | rad.s^-1 | FLT_1D | dynamic
edge_profiles/profiles_1d/ion/rotation_frequency_tor_error_lower | Lower error for "rotation_frequency_tor" | rad.s^-1 | FLT_1D | dynamic
edge_profiles/profiles_1d/ion/velocity | Velocity (average over charge states when multiple charge states are considered) at the position of maximum major radius on every flux surface | m.s^-1 | structure
edge_profiles/profiles_1d/ion/velocity/radial | Radial component | m.s^-1 | FLT_1D | dynamic
edge_profiles/profiles_1d/ion/velocity/radial_error_upper | Upper error for "radial" | m.s^-1 | FLT_1D | dynamic
edge_profiles/profiles_1d/ion/velocity/radial_error_lower | Lower error for "radial" | m.s^-1 | FLT_1D | dynamic
edge_profiles/profiles_1d/ion/velocity/diamagnetic | Diamagnetic component | m.s^-1 | FLT_1D | dynamic
edge_profiles/profiles_1d/ion/velocity/diamagnetic_error_upper | Upper error for "diamagnetic" | m.s^-1 | FLT_1D | dynamic
edge_profiles/profiles_1d/ion/velocity/diamagnetic_error_lower | Lower error for "diamagnetic" | m.s^-1 | FLT_1D | dynamic
edge_profiles/profiles_1d/ion/velocity/parallel | Parallel component | m.s^-1 | FLT_1D | dynamic
edge_profiles/profiles_1d/ion/velocity/parallel_error_upper | Upper error for "parallel" | m.s^-1 | FLT_1D | dynamic
edge_profiles/profiles_1d/ion/velocity/parallel_error_lower | Lower error for "parallel" | m.s^-1 | FLT_1D | dynamic
edge_profiles/profiles_1d/ion/velocity/poloidal | Poloidal component | m.s^-1 | FLT_1D | dynamic
edge_profiles/profiles_1d/ion/velocity/poloidal_error_upper | Upper error for "poloidal" | m.s^-1 | FLT_1D | dynamic
edge_profiles/profiles_1d/ion/velocity/poloidal_error_lower | Lower error for "poloidal" | m.s^-1 | FLT_1D | dynamic
edge_profiles/profiles_1d/ion/velocity/toroidal | Toroidal component | m.s^-1 | FLT_1D | dynamic
edge_profiles/profiles_1d/ion/velocity/toroidal_error_upper | Upper error for "toroidal" | m.s^-1 | FLT_1D | dynamic
edge_profiles/profiles_1d/ion/velocity/toroidal_error_lower | Lower error for "toroidal" | m.s^-1 | FLT_1D | dynamic
edge_profiles/profiles_1d/ion/multiple_states_flag | Multiple states calculation flag : 0-Only the 'ion' level is considered and the 'state' array of structure is empty; 1-Ion states are considered and are described in the 'state' array of structure |  | INT_0D | dynamic
edge_profiles/profiles_1d/ion/state | Quantities related to the different states of the species (ionisation, energy, excitation, ...) |  | struct_array
edge_profiles/profiles_1d/ion/state/z_min | Minimum Z of the charge state bundle | e | FLT_0D | dynamic
edge_profiles/profiles_1d/ion/state/z_min_error_upper | Upper error for "z_min" | e | FLT_0D | dynamic
edge_profiles/profiles_1d/ion/state/z_min_error_lower | Lower error for "z_min" | e | FLT_0D | dynamic
edge_profiles/profiles_1d/ion/state/z_max | Maximum Z of the charge state bundle (equal to z_min if no bundle) | e | FLT_0D | dynamic
edge_profiles/profiles_1d/ion/state/z_max_error_upper | Upper error for "z_max" | e | FLT_0D | dynamic
edge_profiles/profiles_1d/ion/state/z_max_error_lower | Lower error for "z_max" | e | FLT_0D | dynamic
edge_profiles/profiles_1d/ion/state/z_average | Average Z of the charge state bundle, volume averaged over the plasma radius (equal to z_min if no bundle), = sum (Z*x_z) where x_z is the relative concentration of a given charge state in the bundle, i.e. sum(x_z) = 1 over the bundle. | e | FLT_0D | dynamic
edge_profiles/profiles_1d/ion/state/z_average_error_upper | Upper error for "z_average" | e | FLT_0D | dynamic
edge_profiles/profiles_1d/ion/state/z_average_error_lower | Lower error for "z_average" | e | FLT_0D | dynamic
edge_profiles/profiles_1d/ion/state/z_square_average | Average Z square of the charge state bundle, volume averaged over the plasma radius (equal to z_min squared if no bundle), = sum (Z^2*x_z) where x_z is the relative concentration of a given charge state in the bundle, i.e. sum(x_z) = 1 over the bundle. | e | FLT_0D | dynamic
edge_profiles/profiles_1d/ion/state/z_square_average_error_upper | Upper error for "z_square_average" | e | FLT_0D | dynamic
edge_profiles/profiles_1d/ion/state/z_square_average_error_lower | Lower error for "z_square_average" | e | FLT_0D | dynamic
edge_profiles/profiles_1d/ion/state/z_average_1d | Average charge profile of the charge state bundle (equal to z_min if no bundle), = sum (Z*x_z) where x_z is the relative concentration of a given charge state in the bundle, i.e. sum(x_z) = 1 over the bundle. | 1 | FLT_1D | dynamic
edge_profiles/profiles_1d/ion/state/z_average_1d_error_upper | Upper error for "z_average_1d" | 1 | FLT_1D | dynamic
edge_profiles/profiles_1d/ion/state/z_average_1d_error_lower | Lower error for "z_average_1d" | 1 | FLT_1D | dynamic
edge_profiles/profiles_1d/ion/state/z_average_square_1d | Average square charge profile of the charge state bundle (equal to z_min squared if no bundle), = sum (Z^2*x_z) where x_z is the relative concentration of a given charge state in the bundle, i.e. sum(x_z) = 1 over the bundle. | 1 | FLT_1D | dynamic
edge_profiles/profiles_1d/ion/state/z_average_square_1d_error_upper | Upper error for "z_average_square_1d" | 1 | FLT_1D | dynamic
edge_profiles/profiles_1d/ion/state/z_average_square_1d_error_lower | Lower error for "z_average_square_1d" | 1 | FLT_1D | dynamic
edge_profiles/profiles_1d/ion/state/ionisation_potential | Cumulative and average ionisation potential to reach a given bundle. Defined as sum (x_z* (sum of Epot from z'=0 to z-1)), where Epot is the ionisation potential of ion Xz_+, and x_z is the relative concentration of a given charge state in the bundle, i.e. sum(x_z) = 1 over the bundle. | eV | FLT_0D | dynamic
edge_profiles/profiles_1d/ion/state/ionisation_potential_error_upper | Upper error for "ionisation_potential" | eV | FLT_0D | dynamic
edge_profiles/profiles_1d/ion/state/ionisation_potential_error_lower | Lower error for "ionisation_potential" | eV | FLT_0D | dynamic
edge_profiles/profiles_1d/ion/state/name | String identifying state (e.g. C+, C+2 , C+3, C+4, C+5, C+6, ...) |  | STR_0D | dynamic
edge_profiles/profiles_1d/ion/state/electron_configuration | Configuration of atomic orbitals of this state, e.g. 1s2-2s1 |  | STR_0D | dynamic
edge_profiles/profiles_1d/ion/state/vibrational_level | Vibrational level (can be bundled) | e | FLT_0D | dynamic
edge_profiles/profiles_1d/ion/state/vibrational_level_error_upper | Upper error for "vibrational_level" | e | FLT_0D | dynamic
edge_profiles/profiles_1d/ion/state/vibrational_level_error_lower | Lower error for "vibrational_level" | e | FLT_0D | dynamic
edge_profiles/profiles_1d/ion/state/vibrational_mode | Vibrational mode of this state, e.g. "A_g". Need to define, or adopt a standard nomenclature. |  | STR_0D | dynamic
edge_profiles/profiles_1d/ion/state/rotation_frequency_tor | Toroidal rotation frequency (i.e. toroidal velocity divided by the major radius at which the toroidal velocity is taken) | rad.s^-1 | FLT_1D | dynamic
edge_profiles/profiles_1d/ion/state/rotation_frequency_tor_error_upper | Upper error for "rotation_frequency_tor" | rad.s^-1 | FLT_1D | dynamic
edge_profiles/profiles_1d/ion/state/rotation_frequency_tor_error_lower | Lower error for "rotation_frequency_tor" | rad.s^-1 | FLT_1D | dynamic
edge_profiles/profiles_1d/ion/state/velocity | Velocity at the position of maximum major radius on every flux surface | m.s^-1 | structure
edge_profiles/profiles_1d/ion/state/velocity/radial | Radial component | m.s^-1 | FLT_1D | dynamic
edge_profiles/profiles_1d/ion/state/velocity/radial_error_upper | Upper error for "radial" | m.s^-1 | FLT_1D | dynamic
edge_profiles/profiles_1d/ion/state/velocity/radial_error_lower | Lower error for "radial" | m.s^-1 | FLT_1D | dynamic
edge_profiles/profiles_1d/ion/state/velocity/diamagnetic | Diamagnetic component | m.s^-1 | FLT_1D | dynamic
edge_profiles/profiles_1d/ion/state/velocity/diamagnetic_error_upper | Upper error for "diamagnetic" | m.s^-1 | FLT_1D | dynamic
edge_profiles/profiles_1d/ion/state/velocity/diamagnetic_error_lower | Lower error for "diamagnetic" | m.s^-1 | FLT_1D | dynamic
edge_profiles/profiles_1d/ion/state/velocity/parallel | Parallel component | m.s^-1 | FLT_1D | dynamic
edge_profiles/profiles_1d/ion/state/velocity/parallel_error_upper | Upper error for "parallel" | m.s^-1 | FLT_1D | dynamic
edge_profiles/profiles_1d/ion/state/velocity/parallel_error_lower | Lower error for "parallel" | m.s^-1 | FLT_1D | dynamic
edge_profiles/profiles_1d/ion/state/velocity/poloidal | Poloidal component | m.s^-1 | FLT_1D | dynamic
edge_profiles/profiles_1d/ion/state/velocity/poloidal_error_upper | Upper error for "poloidal" | m.s^-1 | FLT_1D | dynamic
edge_profiles/profiles_1d/ion/state/velocity/poloidal_error_lower | Lower error for "poloidal" | m.s^-1 | FLT_1D | dynamic
edge_profiles/profiles_1d/ion/state/velocity/toroidal | Toroidal component | m.s^-1 | FLT_1D | dynamic
edge_profiles/profiles_1d/ion/state/velocity/toroidal_error_upper | Upper error for "toroidal" | m.s^-1 | FLT_1D | dynamic
edge_profiles/profiles_1d/ion/state/velocity/toroidal_error_lower | Lower error for "toroidal" | m.s^-1 | FLT_1D | dynamic
edge_profiles/profiles_1d/ion/state/temperature | Temperature | eV | FLT_1D | dynamic
edge_profiles/profiles_1d/ion/state/temperature_error_upper | Upper error for "temperature" | eV | FLT_1D | dynamic
edge_profiles/profiles_1d/ion/state/temperature_error_lower | Lower error for "temperature" | eV | FLT_1D | dynamic
edge_profiles/profiles_1d/ion/state/density | Density (thermal+non-thermal) | m^-3 | FLT_1D | dynamic
edge_profiles/profiles_1d/ion/state/density_error_upper | Upper error for "density" | m^-3 | FLT_1D | dynamic
edge_profiles/profiles_1d/ion/state/density_error_lower | Lower error for "density" | m^-3 | FLT_1D | dynamic
edge_profiles/profiles_1d/ion/state/density_fit | Information on the fit used to obtain the density profile | m^-3 | structure
edge_profiles/profiles_1d/ion/state/density_fit/measured | Measured values | mixed | FLT_1D | dynamic
edge_profiles/profiles_1d/ion/state/density_fit/measured_error_upper | Upper error for "measured" | mixed | FLT_1D | dynamic
edge_profiles/profiles_1d/ion/state/density_fit/measured_error_lower | Lower error for "measured" | mixed | FLT_1D | dynamic
edge_profiles/profiles_1d/ion/state/density_fit/source | Path to the source data for each measurement in the IMAS data dictionary, e.g. ece/channel(i)/t_e for the electron temperature on the i-th channel in the ECE IDS |  | STR_1D | dynamic
edge_profiles/profiles_1d/ion/state/density_fit/time_measurement | Exact time slices used from the time array of the measurement source data. If the time slice does not exist in the time array of the source data, it means linear interpolation has been used | s | FLT_1D | dynamic
edge_profiles/profiles_1d/ion/state/density_fit/time_measurement_error_upper | Upper error for "time_measurement" | s | FLT_1D | dynamic
edge_profiles/profiles_1d/ion/state/density_fit/time_measurement_error_lower | Lower error for "time_measurement" | s | FLT_1D | dynamic
edge_profiles/profiles_1d/ion/state/density_fit/time_measurement_slice_method | Method used to slice the data : index = 0 means using exact time slice of the measurement, 1 means linear interpolation, ... |  | structure
edge_profiles/profiles_1d/ion/state/density_fit/time_measurement_slice_method/name | Short string identifier |  | STR_0D | dynamic
edge_profiles/profiles_1d/ion/state/density_fit/time_measurement_slice_method/index | Integer identifier (enumeration index within a list). Private identifier values must be indicated by a negative index. |  | INT_0D | dynamic
edge_profiles/profiles_1d/ion/state/density_fit/time_measurement_slice_method/description | Verbose description |  | STR_0D | dynamic
edge_profiles/profiles_1d/ion/state/density_fit/time_measurement_width | In case the measurements are averaged over a time interval, this node is the full width of this time interval (empty otherwise). In case the slicing/averaging method doesn't use a hard time interval cutoff, this width is the characteristic time span of the slicing/averaging method. By convention, the time interval starts at time_measurement-time_width and ends at time_measurement. | s | FLT_1D | dynamic
edge_profiles/profiles_1d/ion/state/density_fit/time_measurement_width_error_upper | Upper error for "time_measurement_width" | s | FLT_1D | dynamic
edge_profiles/profiles_1d/ion/state/density_fit/time_measurement_width_error_lower | Lower error for "time_measurement_width" | s | FLT_1D | dynamic
edge_profiles/profiles_1d/ion/state/density_fit/local | Integer flag : 1 means local measurement, 0 means line-integrated measurement |  | INT_1D | dynamic
edge_profiles/profiles_1d/ion/state/density_fit/rho_tor_norm | Normalised toroidal flux coordinate of each measurement (local value for a local measurement, minimum value reached by the line of sight for a line measurement) | 1 | FLT_1D | dynamic
edge_profiles/profiles_1d/ion/state/density_fit/rho_tor_norm_error_upper | Upper error for "rho_tor_norm" | 1 | FLT_1D | dynamic
edge_profiles/profiles_1d/ion/state/density_fit/rho_tor_norm_error_lower | Lower error for "rho_tor_norm" | 1 | FLT_1D | dynamic
edge_profiles/profiles_1d/ion/state/density_fit/rho_pol_norm | Normalised poloidal flux coordinate of each measurement (local value for a local measurement, minimum value reached by the line of sight for a line measurement) | 1 | FLT_1D | dynamic
edge_profiles/profiles_1d/ion/state/density_fit/rho_pol_norm_error_upper | Upper error for "rho_pol_norm" | 1 | FLT_1D | dynamic
edge_profiles/profiles_1d/ion/state/density_fit/rho_pol_norm_error_lower | Lower error for "rho_pol_norm" | 1 | FLT_1D | dynamic
edge_profiles/profiles_1d/ion/state/density_fit/weight | Weight given to each measured value | 1 | FLT_1D | dynamic
edge_profiles/profiles_1d/ion/state/density_fit/weight_error_upper | Upper error for "weight" | 1 | FLT_1D | dynamic
edge_profiles/profiles_1d/ion/state/density_fit/weight_error_lower | Lower error for "weight" | 1 | FLT_1D | dynamic
edge_profiles/profiles_1d/ion/state/density_fit/reconstructed | Value reconstructed from the fit | mixed | FLT_1D | dynamic
edge_profiles/profiles_1d/ion/state/density_fit/reconstructed_error_upper | Upper error for "reconstructed" | mixed | FLT_1D | dynamic
edge_profiles/profiles_1d/ion/state/density_fit/reconstructed_error_lower | Lower error for "reconstructed" | mixed | FLT_1D | dynamic
edge_profiles/profiles_1d/ion/state/density_fit/chi_squared | Squared error normalized by the weighted standard deviation considered in the minimization process : chi_squared = weight^2 *(reconstructed - measured)^2 / sigma^2, where sigma is the standard deviation of the measurement error | 1 | FLT_1D | dynamic
edge_profiles/profiles_1d/ion/state/density_fit/chi_squared_error_upper | Upper error for "chi_squared" | 1 | FLT_1D | dynamic
edge_profiles/profiles_1d/ion/state/density_fit/chi_squared_error_lower | Lower error for "chi_squared" | 1 | FLT_1D | dynamic
edge_profiles/profiles_1d/ion/state/density_fit/parameters | List of the fit specific parameters in XML format |  | STR_0D | dynamic
edge_profiles/profiles_1d/ion/state/density_thermal | Density of thermal particles | m^-3 | FLT_1D | dynamic
edge_profiles/profiles_1d/ion/state/density_thermal_error_upper | Upper error for "density_thermal" | m^-3 | FLT_1D | dynamic
edge_profiles/profiles_1d/ion/state/density_thermal_error_lower | Lower error for "density_thermal" | m^-3 | FLT_1D | dynamic
edge_profiles/profiles_1d/ion/state/density_fast | Density of fast (non-thermal) particles | m^-3 | FLT_1D | dynamic
edge_profiles/profiles_1d/ion/state/density_fast_error_upper | Upper error for "density_fast" | m^-3 | FLT_1D | dynamic
edge_profiles/profiles_1d/ion/state/density_fast_error_lower | Lower error for "density_fast" | m^-3 | FLT_1D | dynamic
edge_profiles/profiles_1d/ion/state/pressure | Pressure (thermal+non-thermal) | Pa | FLT_1D | dynamic
edge_profiles/profiles_1d/ion/state/pressure_error_upper | Upper error for "pressure" | Pa | FLT_1D | dynamic
edge_profiles/profiles_1d/ion/state/pressure_error_lower | Lower error for "pressure" | Pa | FLT_1D | dynamic
edge_profiles/profiles_1d/ion/state/pressure_thermal | Pressure (thermal) associated with random motion ~average((v-average(v))^2) | Pa | FLT_1D | dynamic
edge_profiles/profiles_1d/ion/state/pressure_thermal_error_upper | Upper error for "pressure_thermal" | Pa | FLT_1D | dynamic
edge_profiles/profiles_1d/ion/state/pressure_thermal_error_lower | Lower error for "pressure_thermal" | Pa | FLT_1D | dynamic
edge_profiles/profiles_1d/ion/state/pressure_fast_perpendicular | Fast (non-thermal) perpendicular pressure | Pa | FLT_1D | dynamic
edge_profiles/profiles_1d/ion/state/pressure_fast_perpendicular_error_upper | Upper error for "pressure_fast_perpendicular" | Pa | FLT_1D | dynamic
edge_profiles/profiles_1d/ion/state/pressure_fast_perpendicular_error_lower | Lower error for "pressure_fast_perpendicular" | Pa | FLT_1D | dynamic
edge_profiles/profiles_1d/ion/state/pressure_fast_parallel | Fast (non-thermal) parallel pressure | Pa | FLT_1D | dynamic
edge_profiles/profiles_1d/ion/state/pressure_fast_parallel_error_upper | Upper error for "pressure_fast_parallel" | Pa | FLT_1D | dynamic
edge_profiles/profiles_1d/ion/state/pressure_fast_parallel_error_lower | Lower error for "pressure_fast_parallel" | Pa | FLT_1D | dynamic
edge_profiles/profiles_1d/neutral | Quantities related to the different neutral species |  | struct_array
edge_profiles/profiles_1d/neutral/element | List of elements forming the atom or molecule |  | struct_array
edge_profiles/profiles_1d/neutral/element/a | Mass of atom | u | FLT_0D | dynamic
edge_profiles/profiles_1d/neutral/element/a_error_upper | Upper error for "a" | u | FLT_0D | dynamic
edge_profiles/profiles_1d/neutral/element/a_error_lower | Lower error for "a" | u | FLT_0D | dynamic
edge_profiles/profiles_1d/neutral/element/z_n | Nuclear charge | e | INT_0D | dynamic
edge_profiles/profiles_1d/neutral/element/atoms_n | Number of atoms of this element in the molecule |  | INT_0D | dynamic
edge_profiles/profiles_1d/neutral/name | String identifying the species (e.g. H, D, T, He, C, D2, DT, CD4, ...) |  | STR_0D | dynamic
edge_profiles/profiles_1d/neutral/ion_index | Index of the corresponding ion species in the ../../ion array |  | INT_0D | dynamic
edge_profiles/profiles_1d/neutral/temperature | Temperature (average over charge states when multiple charge states are considered) | eV | FLT_1D | dynamic
edge_profiles/profiles_1d/neutral/temperature_error_upper | Upper error for "temperature" | eV | FLT_1D | dynamic
edge_profiles/profiles_1d/neutral/temperature_error_lower | Lower error for "temperature" | eV | FLT_1D | dynamic
edge_profiles/profiles_1d/neutral/density | Density (thermal+non-thermal) (sum over charge states when multiple charge states are considered) | m^-3 | FLT_1D | dynamic
edge_profiles/profiles_1d/neutral/density_error_upper | Upper error for "density" | m^-3 | FLT_1D | dynamic
edge_profiles/profiles_1d/neutral/density_error_lower | Lower error for "density" | m^-3 | FLT_1D | dynamic
edge_profiles/profiles_1d/neutral/density_thermal | Density (thermal) (sum over charge states when multiple charge states are considered) | m^-3 | FLT_1D | dynamic
edge_profiles/profiles_1d/neutral/density_thermal_error_upper | Upper error for "density_thermal" | m^-3 | FLT_1D | dynamic
edge_profiles/profiles_1d/neutral/density_thermal_error_lower | Lower error for "density_thermal" | m^-3 | FLT_1D | dynamic
edge_profiles/profiles_1d/neutral/density_fast | Density of fast (non-thermal) particles (sum over charge states when multiple charge states are considered) | m^-3 | FLT_1D | dynamic
edge_profiles/profiles_1d/neutral/density_fast_error_upper | Upper error for "density_fast" | m^-3 | FLT_1D | dynamic
edge_profiles/profiles_1d/neutral/density_fast_error_lower | Lower error for "density_fast" | m^-3 | FLT_1D | dynamic
edge_profiles/profiles_1d/neutral/pressure | Pressure (thermal+non-thermal) (sum over charge states when multiple charge states are considered) | Pa | FLT_1D | dynamic
edge_profiles/profiles_1d/neutral/pressure_error_upper | Upper error for "pressure" | Pa | FLT_1D | dynamic
edge_profiles/profiles_1d/neutral/pressure_error_lower | Lower error for "pressure" | Pa | FLT_1D | dynamic
edge_profiles/profiles_1d/neutral/pressure_thermal | Pressure (thermal) associated with random motion ~average((v-average(v))^2) (sum over charge states when multiple charge states are considered) | Pa | FLT_1D | dynamic
edge_profiles/profiles_1d/neutral/pressure_thermal_error_upper | Upper error for "pressure_thermal" | Pa | FLT_1D | dynamic
edge_profiles/profiles_1d/neutral/pressure_thermal_error_lower | Lower error for "pressure_thermal" | Pa | FLT_1D | dynamic
edge_profiles/profiles_1d/neutral/pressure_fast_perpendicular | Fast (non-thermal) perpendicular pressure (sum over charge states when multiple charge states are considered) | Pa | FLT_1D | dynamic
edge_profiles/profiles_1d/neutral/pressure_fast_perpendicular_error_upper | Upper error for "pressure_fast_perpendicular" | Pa | FLT_1D | dynamic
edge_profiles/profiles_1d/neutral/pressure_fast_perpendicular_error_lower | Lower error for "pressure_fast_perpendicular" | Pa | FLT_1D | dynamic
edge_profiles/profiles_1d/neutral/pressure_fast_parallel | Fast (non-thermal) parallel pressure (sum over charge states when multiple charge states are considered) | Pa | FLT_1D | dynamic
edge_profiles/profiles_1d/neutral/pressure_fast_parallel_error_upper | Upper error for "pressure_fast_parallel" | Pa | FLT_1D | dynamic
edge_profiles/profiles_1d/neutral/pressure_fast_parallel_error_lower | Lower error for "pressure_fast_parallel" | Pa | FLT_1D | dynamic
edge_profiles/profiles_1d/neutral/multiple_states_flag | Multiple states calculation flag : 0-Only one state is considered; 1-Multiple states are considered and are described in the state structure |  | INT_0D | dynamic
edge_profiles/profiles_1d/neutral/state | Quantities related to the different states of the species (energy, excitation, ...) |  | struct_array
edge_profiles/profiles_1d/neutral/state/name | String identifying state |  | STR_0D | dynamic
edge_profiles/profiles_1d/neutral/state/electron_configuration | Configuration of atomic orbitals of this state, e.g. 1s2-2s1 |  | STR_0D | dynamic
edge_profiles/profiles_1d/neutral/state/vibrational_level | Vibrational level (can be bundled) | e | FLT_0D | dynamic
edge_profiles/profiles_1d/neutral/state/vibrational_level_error_upper | Upper error for "vibrational_level" | e | FLT_0D | dynamic
edge_profiles/profiles_1d/neutral/state/vibrational_level_error_lower | Lower error for "vibrational_level" | e | FLT_0D | dynamic
edge_profiles/profiles_1d/neutral/state/vibrational_mode | Vibrational mode of this state, e.g. "A_g". Need to define, or adopt a standard nomenclature. |  | STR_0D | dynamic
edge_profiles/profiles_1d/neutral/state/neutral_type | Neutral type (if the considered state is a neutral), in terms of energy. ID =1: cold; 2: thermal; 3: fast; 4: NBI |  | structure
edge_profiles/profiles_1d/neutral/state/neutral_type/name | Short string identifier |  | STR_0D | dynamic
edge_profiles/profiles_1d/neutral/state/neutral_type/index | Integer identifier (enumeration index within a list). Private identifier values must be indicated by a negative index. |  | INT_0D | dynamic
edge_profiles/profiles_1d/neutral/state/neutral_type/description | Verbose description |  | STR_0D | dynamic
edge_profiles/profiles_1d/neutral/state/temperature | Temperature | eV | FLT_1D | dynamic
edge_profiles/profiles_1d/neutral/state/temperature_error_upper | Upper error for "temperature" | eV | FLT_1D | dynamic
edge_profiles/profiles_1d/neutral/state/temperature_error_lower | Lower error for "temperature" | eV | FLT_1D | dynamic
edge_profiles/profiles_1d/neutral/state/density | Density (thermal+non-thermal) | m^-3 | FLT_1D | dynamic
edge_profiles/profiles_1d/neutral/state/density_error_upper | Upper error for "density" | m^-3 | FLT_1D | dynamic
edge_profiles/profiles_1d/neutral/state/density_error_lower | Lower error for "density" | m^-3 | FLT_1D | dynamic
edge_profiles/profiles_1d/neutral/state/density_thermal | Density of thermal particles | m^-3 | FLT_1D | dynamic
edge_profiles/profiles_1d/neutral/state/density_thermal_error_upper | Upper error for "density_thermal" | m^-3 | FLT_1D | dynamic
edge_profiles/profiles_1d/neutral/state/density_thermal_error_lower | Lower error for "density_thermal" | m^-3 | FLT_1D | dynamic
edge_profiles/profiles_1d/neutral/state/density_fast | Density of fast (non-thermal) particles | m^-3 | FLT_1D | dynamic
edge_profiles/profiles_1d/neutral/state/density_fast_error_upper | Upper error for "density_fast" | m^-3 | FLT_1D | dynamic
edge_profiles/profiles_1d/neutral/state/density_fast_error_lower | Lower error for "density_fast" | m^-3 | FLT_1D | dynamic
edge_profiles/profiles_1d/neutral/state/pressure | Pressure (thermal+non-thermal) | Pa | FLT_1D | dynamic
edge_profiles/profiles_1d/neutral/state/pressure_error_upper | Upper error for "pressure" | Pa | FLT_1D | dynamic
edge_profiles/profiles_1d/neutral/state/pressure_error_lower | Lower error for "pressure" | Pa | FLT_1D | dynamic
edge_profiles/profiles_1d/neutral/state/pressure_thermal | Pressure (thermal) associated with random motion ~average((v-average(v))^2) | Pa | FLT_1D | dynamic
edge_profiles/profiles_1d/neutral/state/pressure_thermal_error_upper | Upper error for "pressure_thermal" | Pa | FLT_1D | dynamic
edge_profiles/profiles_1d/neutral/state/pressure_thermal_error_lower | Lower error for "pressure_thermal" | Pa | FLT_1D | dynamic
edge_profiles/profiles_1d/neutral/state/pressure_fast_perpendicular | Fast (non-thermal) perpendicular pressure | Pa | FLT_1D | dynamic
edge_profiles/profiles_1d/neutral/state/pressure_fast_perpendicular_error_upper | Upper error for "pressure_fast_perpendicular" | Pa | FLT_1D | dynamic
edge_profiles/profiles_1d/neutral/state/pressure_fast_perpendicular_error_lower | Lower error for "pressure_fast_perpendicular" | Pa | FLT_1D | dynamic
edge_profiles/profiles_1d/neutral/state/pressure_fast_parallel | Fast (non-thermal) parallel pressure | Pa | FLT_1D | dynamic
edge_profiles/profiles_1d/neutral/state/pressure_fast_parallel_error_upper | Upper error for "pressure_fast_parallel" | Pa | FLT_1D | dynamic
edge_profiles/profiles_1d/neutral/state/pressure_fast_parallel_error_lower | Lower error for "pressure_fast_parallel" | Pa | FLT_1D | dynamic
edge_profiles/profiles_1d/t_i_average | Ion temperature (averaged on charge states and ion species) | eV | FLT_1D | dynamic
edge_profiles/profiles_1d/t_i_average_error_upper | Upper error for "t_i_average" | eV | FLT_1D | dynamic
edge_profiles/profiles_1d/t_i_average_error_lower | Lower error for "t_i_average" | eV | FLT_1D | dynamic
edge_profiles/profiles_1d/t_i_average_fit | Information on the fit used to obtain the t_i_average profile | eV | structure
edge_profiles/profiles_1d/t_i_average_fit/measured | Measured values | mixed | FLT_1D | dynamic
edge_profiles/profiles_1d/t_i_average_fit/measured_error_upper | Upper error for "measured" | mixed | FLT_1D | dynamic
edge_profiles/profiles_1d/t_i_average_fit/measured_error_lower | Lower error for "measured" | mixed | FLT_1D | dynamic
edge_profiles/profiles_1d/t_i_average_fit/source | Path to the source data for each measurement in the IMAS data dictionary, e.g. ece/channel(i)/t_e for the electron temperature on the i-th channel in the ECE IDS |  | STR_1D | dynamic
edge_profiles/profiles_1d/t_i_average_fit/time_measurement | Exact time slices used from the time array of the measurement source data. If the time slice does not exist in the time array of the source data, it means linear interpolation has been used | s | FLT_1D | dynamic
edge_profiles/profiles_1d/t_i_average_fit/time_measurement_error_upper | Upper error for "time_measurement" | s | FLT_1D | dynamic
edge_profiles/profiles_1d/t_i_average_fit/time_measurement_error_lower | Lower error for "time_measurement" | s | FLT_1D | dynamic
edge_profiles/profiles_1d/t_i_average_fit/time_measurement_slice_method | Method used to slice the data : index = 0 means using exact time slice of the measurement, 1 means linear interpolation, ... |  | structure
edge_profiles/profiles_1d/t_i_average_fit/time_measurement_slice_method/name | Short string identifier |  | STR_0D | dynamic
edge_profiles/profiles_1d/t_i_average_fit/time_measurement_slice_method/index | Integer identifier (enumeration index within a list). Private identifier values must be indicated by a negative index. |  | INT_0D | dynamic
edge_profiles/profiles_1d/t_i_average_fit/time_measurement_slice_method/description | Verbose description |  | STR_0D | dynamic
edge_profiles/profiles_1d/t_i_average_fit/time_measurement_width | In case the measurements are averaged over a time interval, this node is the full width of this time interval (empty otherwise). In case the slicing/averaging method doesn't use a hard time interval cutoff, this width is the characteristic time span of the slicing/averaging method. By convention, the time interval starts at time_measurement-time_width and ends at time_measurement. | s | FLT_1D | dynamic
edge_profiles/profiles_1d/t_i_average_fit/time_measurement_width_error_upper | Upper error for "time_measurement_width" | s | FLT_1D | dynamic
edge_profiles/profiles_1d/t_i_average_fit/time_measurement_width_error_lower | Lower error for "time_measurement_width" | s | FLT_1D | dynamic
edge_profiles/profiles_1d/t_i_average_fit/local | Integer flag : 1 means local measurement, 0 means line-integrated measurement |  | INT_1D | dynamic
edge_profiles/profiles_1d/t_i_average_fit/rho_tor_norm | Normalised toroidal flux coordinate of each measurement (local value for a local measurement, minimum value reached by the line of sight for a line measurement) | 1 | FLT_1D | dynamic
edge_profiles/profiles_1d/t_i_average_fit/rho_tor_norm_error_upper | Upper error for "rho_tor_norm" | 1 | FLT_1D | dynamic
edge_profiles/profiles_1d/t_i_average_fit/rho_tor_norm_error_lower | Lower error for "rho_tor_norm" | 1 | FLT_1D | dynamic
edge_profiles/profiles_1d/t_i_average_fit/rho_pol_norm | Normalised poloidal flux coordinate of each measurement (local value for a local measurement, minimum value reached by the line of sight for a line measurement) | 1 | FLT_1D | dynamic
edge_profiles/profiles_1d/t_i_average_fit/rho_pol_norm_error_upper | Upper error for "rho_pol_norm" | 1 | FLT_1D | dynamic
edge_profiles/profiles_1d/t_i_average_fit/rho_pol_norm_error_lower | Lower error for "rho_pol_norm" | 1 | FLT_1D | dynamic
edge_profiles/profiles_1d/t_i_average_fit/weight | Weight given to each measured value | 1 | FLT_1D | dynamic
edge_profiles/profiles_1d/t_i_average_fit/weight_error_upper | Upper error for "weight" | 1 | FLT_1D | dynamic
edge_profiles/profiles_1d/t_i_average_fit/weight_error_lower | Lower error for "weight" | 1 | FLT_1D | dynamic
edge_profiles/profiles_1d/t_i_average_fit/reconstructed | Value reconstructed from the fit | mixed | FLT_1D | dynamic
edge_profiles/profiles_1d/t_i_average_fit/reconstructed_error_upper | Upper error for "reconstructed" | mixed | FLT_1D | dynamic
edge_profiles/profiles_1d/t_i_average_fit/reconstructed_error_lower | Lower error for "reconstructed" | mixed | FLT_1D | dynamic
edge_profiles/profiles_1d/t_i_average_fit/chi_squared | Squared error normalized by the weighted standard deviation considered in the minimization process : chi_squared = weight^2 *(reconstructed - measured)^2 / sigma^2, where sigma is the standard deviation of the measurement error | 1 | FLT_1D | dynamic
edge_profiles/profiles_1d/t_i_average_fit/chi_squared_error_upper | Upper error for "chi_squared" | 1 | FLT_1D | dynamic
edge_profiles/profiles_1d/t_i_average_fit/chi_squared_error_lower | Lower error for "chi_squared" | 1 | FLT_1D | dynamic
edge_profiles/profiles_1d/t_i_average_fit/parameters | List of the fit specific parameters in XML format |  | STR_0D | dynamic
edge_profiles/profiles_1d/n_i_total_over_n_e | Ratio of total ion density (sum over species and charge states) over electron density. (thermal+non-thermal) | 1 | FLT_1D | dynamic
edge_profiles/profiles_1d/n_i_total_over_n_e_error_upper | Upper error for "n_i_total_over_n_e" | 1 | FLT_1D | dynamic
edge_profiles/profiles_1d/n_i_total_over_n_e_error_lower | Lower error for "n_i_total_over_n_e" | 1 | FLT_1D | dynamic
edge_profiles/profiles_1d/n_i_thermal_total | Total ion thermal density (sum over species and charge states) | m^-3 | FLT_1D | dynamic
edge_profiles/profiles_1d/n_i_thermal_total_error_upper | Upper error for "n_i_thermal_total" | m^-3 | FLT_1D | dynamic
edge_profiles/profiles_1d/n_i_thermal_total_error_lower | Lower error for "n_i_thermal_total" | m^-3 | FLT_1D | dynamic
edge_profiles/profiles_1d/momentum_phi | Total plasma toroidal momentum, summed over ion species and electrons weighted by their density and major radius, i.e. sum_over_species(n*R*m*Vphi) | kg.m^-1.s^-1 | FLT_1D | dynamic
edge_profiles/profiles_1d/momentum_phi_error_upper | Upper error for "momentum_phi" | kg.m^-1.s^-1 | FLT_1D | dynamic
edge_profiles/profiles_1d/momentum_phi_error_lower | Lower error for "momentum_phi" | kg.m^-1.s^-1 | FLT_1D | dynamic
edge_profiles/profiles_1d/zeff | Effective charge | 1 | FLT_1D | dynamic
edge_profiles/profiles_1d/zeff_error_upper | Upper error for "zeff" | 1 | FLT_1D | dynamic
edge_profiles/profiles_1d/zeff_error_lower | Lower error for "zeff" | 1 | FLT_1D | dynamic
edge_profiles/profiles_1d/zeff_fit | Information on the fit used to obtain the zeff profile | 1 | structure
edge_profiles/profiles_1d/zeff_fit/measured | Measured values | mixed | FLT_1D | dynamic
edge_profiles/profiles_1d/zeff_fit/measured_error_upper | Upper error for "measured" | mixed | FLT_1D | dynamic
edge_profiles/profiles_1d/zeff_fit/measured_error_lower | Lower error for "measured" | mixed | FLT_1D | dynamic
edge_profiles/profiles_1d/zeff_fit/source | Path to the source data for each measurement in the IMAS data dictionary, e.g. ece/channel(i)/t_e for the electron temperature on the i-th channel in the ECE IDS |  | STR_1D | dynamic
edge_profiles/profiles_1d/zeff_fit/time_measurement | Exact time slices used from the time array of the measurement source data. If the time slice does not exist in the time array of the source data, it means linear interpolation has been used | s | FLT_1D | dynamic
edge_profiles/profiles_1d/zeff_fit/time_measurement_error_upper | Upper error for "time_measurement" | s | FLT_1D | dynamic
edge_profiles/profiles_1d/zeff_fit/time_measurement_error_lower | Lower error for "time_measurement" | s | FLT_1D | dynamic
edge_profiles/profiles_1d/zeff_fit/time_measurement_slice_method | Method used to slice the data : index = 0 means using exact time slice of the measurement, 1 means linear interpolation, ... |  | structure
edge_profiles/profiles_1d/zeff_fit/time_measurement_slice_method/name | Short string identifier |  | STR_0D | dynamic
edge_profiles/profiles_1d/zeff_fit/time_measurement_slice_method/index | Integer identifier (enumeration index within a list). Private identifier values must be indicated by a negative index. |  | INT_0D | dynamic
edge_profiles/profiles_1d/zeff_fit/time_measurement_slice_method/description | Verbose description |  | STR_0D | dynamic
edge_profiles/profiles_1d/zeff_fit/time_measurement_width | In case the measurements are averaged over a time interval, this node is the full width of this time interval (empty otherwise). In case the slicing/averaging method doesn't use a hard time interval cutoff, this width is the characteristic time span of the slicing/averaging method. By convention, the time interval starts at time_measurement-time_width and ends at time_measurement. | s | FLT_1D | dynamic
edge_profiles/profiles_1d/zeff_fit/time_measurement_width_error_upper | Upper error for "time_measurement_width" | s | FLT_1D | dynamic
edge_profiles/profiles_1d/zeff_fit/time_measurement_width_error_lower | Lower error for "time_measurement_width" | s | FLT_1D | dynamic
edge_profiles/profiles_1d/zeff_fit/local | Integer flag : 1 means local measurement, 0 means line-integrated measurement |  | INT_1D | dynamic
edge_profiles/profiles_1d/zeff_fit/rho_tor_norm | Normalised toroidal flux coordinate of each measurement (local value for a local measurement, minimum value reached by the line of sight for a line measurement) | 1 | FLT_1D | dynamic
edge_profiles/profiles_1d/zeff_fit/rho_tor_norm_error_upper | Upper error for "rho_tor_norm" | 1 | FLT_1D | dynamic
edge_profiles/profiles_1d/zeff_fit/rho_tor_norm_error_lower | Lower error for "rho_tor_norm" | 1 | FLT_1D | dynamic
edge_profiles/profiles_1d/zeff_fit/rho_pol_norm | Normalised poloidal flux coordinate of each measurement (local value for a local measurement, minimum value reached by the line of sight for a line measurement) | 1 | FLT_1D | dynamic
edge_profiles/profiles_1d/zeff_fit/rho_pol_norm_error_upper | Upper error for "rho_pol_norm" | 1 | FLT_1D | dynamic
edge_profiles/profiles_1d/zeff_fit/rho_pol_norm_error_lower | Lower error for "rho_pol_norm" | 1 | FLT_1D | dynamic
edge_profiles/profiles_1d/zeff_fit/weight | Weight given to each measured value | 1 | FLT_1D | dynamic
edge_profiles/profiles_1d/zeff_fit/weight_error_upper | Upper error for "weight" | 1 | FLT_1D | dynamic
edge_profiles/profiles_1d/zeff_fit/weight_error_lower | Lower error for "weight" | 1 | FLT_1D | dynamic
edge_profiles/profiles_1d/zeff_fit/reconstructed | Value reconstructed from the fit | mixed | FLT_1D | dynamic
edge_profiles/profiles_1d/zeff_fit/reconstructed_error_upper | Upper error for "reconstructed" | mixed | FLT_1D | dynamic
edge_profiles/profiles_1d/zeff_fit/reconstructed_error_lower | Lower error for "reconstructed" | mixed | FLT_1D | dynamic
edge_profiles/profiles_1d/zeff_fit/chi_squared | Squared error normalized by the weighted standard deviation considered in the minimization process : chi_squared = weight^2 *(reconstructed - measured)^2 / sigma^2, where sigma is the standard deviation of the measurement error | 1 | FLT_1D | dynamic
edge_profiles/profiles_1d/zeff_fit/chi_squared_error_upper | Upper error for "chi_squared" | 1 | FLT_1D | dynamic
edge_profiles/profiles_1d/zeff_fit/chi_squared_error_lower | Lower error for "chi_squared" | 1 | FLT_1D | dynamic
edge_profiles/profiles_1d/zeff_fit/parameters | List of the fit specific parameters in XML format |  | STR_0D | dynamic
edge_profiles/profiles_1d/pressure_ion_total | Total (sum over ion species) thermal ion pressure | Pa | FLT_1D | dynamic
edge_profiles/profiles_1d/pressure_ion_total_error_upper | Upper error for "pressure_ion_total" | Pa | FLT_1D | dynamic
edge_profiles/profiles_1d/pressure_ion_total_error_lower | Lower error for "pressure_ion_total" | Pa | FLT_1D | dynamic
edge_profiles/profiles_1d/pressure_thermal | Thermal pressure (electrons+ions) | Pa | FLT_1D | dynamic
edge_profiles/profiles_1d/pressure_thermal_error_upper | Upper error for "pressure_thermal" | Pa | FLT_1D | dynamic
edge_profiles/profiles_1d/pressure_thermal_error_lower | Lower error for "pressure_thermal" | Pa | FLT_1D | dynamic
edge_profiles/profiles_1d/pressure_perpendicular | Total perpendicular pressure (electrons+ions, thermal+non-thermal) | Pa | FLT_1D | dynamic
edge_profiles/profiles_1d/pressure_perpendicular_error_upper | Upper error for "pressure_perpendicular" | Pa | FLT_1D | dynamic
edge_profiles/profiles_1d/pressure_perpendicular_error_lower | Lower error for "pressure_perpendicular" | Pa | FLT_1D | dynamic
edge_profiles/profiles_1d/pressure_parallel | Total parallel pressure (electrons+ions, thermal+non-thermal) | Pa | FLT_1D | dynamic
edge_profiles/profiles_1d/pressure_parallel_error_upper | Upper error for "pressure_parallel" | Pa | FLT_1D | dynamic
edge_profiles/profiles_1d/pressure_parallel_error_lower | Lower error for "pressure_parallel" | Pa | FLT_1D | dynamic
edge_profiles/profiles_1d/j_total | Total parallel current density = average(jtot.B) / B0, where B0 = plasma_profiles/Vacuum_Toroidal_Field/ B0 | A.m^-2 | FLT_1D | dynamic
edge_profiles/profiles_1d/j_total_error_upper | Upper error for "j_total" | A.m^-2 | FLT_1D | dynamic
edge_profiles/profiles_1d/j_total_error_lower | Lower error for "j_total" | A.m^-2 | FLT_1D | dynamic
edge_profiles/profiles_1d/current_parallel_inside | Parallel current driven inside the flux surface. Cumulative surface integral of j_total | A | FLT_1D | dynamic
edge_profiles/profiles_1d/current_parallel_inside_error_upper | Upper error for "current_parallel_inside" | A | FLT_1D | dynamic
edge_profiles/profiles_1d/current_parallel_inside_error_lower | Lower error for "current_parallel_inside" | A | FLT_1D | dynamic
edge_profiles/profiles_1d/j_phi | Total toroidal current density = average(j_phi/R) / average(1/R) | A.m^-2 | FLT_1D | dynamic
edge_profiles/profiles_1d/j_phi_error_upper | Upper error for "j_phi" | A.m^-2 | FLT_1D | dynamic
edge_profiles/profiles_1d/j_phi_error_lower | Lower error for "j_phi" | A.m^-2 | FLT_1D | dynamic
edge_profiles/profiles_1d/j_ohmic | Ohmic parallel current density = average(J_Ohmic.B) / B0, where B0 = plasma_profiles/Vacuum_Toroidal_Field/ B0 | A.m^-2 | FLT_1D | dynamic
edge_profiles/profiles_1d/j_ohmic_error_upper | Upper error for "j_ohmic" | A.m^-2 | FLT_1D | dynamic
edge_profiles/profiles_1d/j_ohmic_error_lower | Lower error for "j_ohmic" | A.m^-2 | FLT_1D | dynamic
edge_profiles/profiles_1d/j_non_inductive | Non-inductive (includes bootstrap) parallel current density = average(jni.B) / B0, where B0 = plasma_profiles/Vacuum_Toroidal_Field/ B0 | A.m^-2 | FLT_1D | dynamic
edge_profiles/profiles_1d/j_non_inductive_error_upper | Upper error for "j_non_inductive" | A.m^-2 | FLT_1D | dynamic
edge_profiles/profiles_1d/j_non_inductive_error_lower | Lower error for "j_non_inductive" | A.m^-2 | FLT_1D | dynamic
edge_profiles/profiles_1d/j_bootstrap | Bootstrap current density = average(J_Bootstrap.B) / B0, where B0 = plasma_profiles/Vacuum_Toroidal_Field/ B0 | A.m^-2 | FLT_1D | dynamic
edge_profiles/profiles_1d/j_bootstrap_error_upper | Upper error for "j_bootstrap" | A.m^-2 | FLT_1D | dynamic
edge_profiles/profiles_1d/j_bootstrap_error_lower | Lower error for "j_bootstrap" | A.m^-2 | FLT_1D | dynamic
edge_profiles/profiles_1d/conductivity_parallel | Parallel conductivity | ohm^-1.m^-1 | FLT_1D | dynamic
edge_profiles/profiles_1d/conductivity_parallel_error_upper | Upper error for "conductivity_parallel" | ohm^-1.m^-1 | FLT_1D | dynamic
edge_profiles/profiles_1d/conductivity_parallel_error_lower | Lower error for "conductivity_parallel" | ohm^-1.m^-1 | FLT_1D | dynamic
edge_profiles/profiles_1d/e_field | Electric field, averaged on the magnetic surface. E.g for the parallel component, average(E.B) / B0, using plasma_profiles/vacuum_toroidal_field/b0 | V.m^-1 | structure
edge_profiles/profiles_1d/e_field/radial | Radial component | V.m^-1 | FLT_1D | dynamic
edge_profiles/profiles_1d/e_field/radial_error_upper | Upper error for "radial" | V.m^-1 | FLT_1D | dynamic
edge_profiles/profiles_1d/e_field/radial_error_lower | Lower error for "radial" | V.m^-1 | FLT_1D | dynamic
edge_profiles/profiles_1d/e_field/diamagnetic | Diamagnetic component | V.m^-1 | FLT_1D | dynamic
edge_profiles/profiles_1d/e_field/diamagnetic_error_upper | Upper error for "diamagnetic" | V.m^-1 | FLT_1D | dynamic
edge_profiles/profiles_1d/e_field/diamagnetic_error_lower | Lower error for "diamagnetic" | V.m^-1 | FLT_1D | dynamic
edge_profiles/profiles_1d/e_field/parallel | Parallel component | V.m^-1 | FLT_1D | dynamic
edge_profiles/profiles_1d/e_field/parallel_error_upper | Upper error for "parallel" | V.m^-1 | FLT_1D | dynamic
edge_profiles/profiles_1d/e_field/parallel_error_lower | Lower error for "parallel" | V.m^-1 | FLT_1D | dynamic
edge_profiles/profiles_1d/e_field/poloidal | Poloidal component | V.m^-1 | FLT_1D | dynamic
edge_profiles/profiles_1d/e_field/poloidal_error_upper | Upper error for "poloidal" | V.m^-1 | FLT_1D | dynamic
edge_profiles/profiles_1d/e_field/poloidal_error_lower | Lower error for "poloidal" | V.m^-1 | FLT_1D | dynamic
edge_profiles/profiles_1d/e_field/toroidal | Toroidal component | V.m^-1 | FLT_1D | dynamic
edge_profiles/profiles_1d/e_field/toroidal_error_upper | Upper error for "toroidal" | V.m^-1 | FLT_1D | dynamic
edge_profiles/profiles_1d/e_field/toroidal_error_lower | Lower error for "toroidal" | V.m^-1 | FLT_1D | dynamic
edge_profiles/profiles_1d/phi_potential | Electrostatic potential, averaged on the magnetic flux surface | V | FLT_1D | dynamic
edge_profiles/profiles_1d/phi_potential_error_upper | Upper error for "phi_potential" | V | FLT_1D | dynamic
edge_profiles/profiles_1d/phi_potential_error_lower | Lower error for "phi_potential" | V | FLT_1D | dynamic
edge_profiles/profiles_1d/rotation_frequency_tor_sonic | Derivative of the flux surface averaged electrostatic potential with respect to the poloidal flux, multiplied by (-1/2pi). This quantity is the toroidal angular rotation frequency due to the ExB drift, introduced in formula (43) of Hinton and Wong, Physics of Fluids 3082 (1985), also referred to as sonic flow in regimes in which the toroidal velocity is dominant over the poloidal velocity | s^-1 | FLT_1D | dynamic
edge_profiles/profiles_1d/rotation_frequency_tor_sonic_error_upper | Upper error for "rotation_frequency_tor_sonic" | s^-1 | FLT_1D | dynamic
edge_profiles/profiles_1d/rotation_frequency_tor_sonic_error_lower | Lower error for "rotation_frequency_tor_sonic" | s^-1 | FLT_1D | dynamic
edge_profiles/profiles_1d/q | Safety factor | 1 | FLT_1D | dynamic
edge_profiles/profiles_1d/q_error_upper | Upper error for "q" | 1 | FLT_1D | dynamic
edge_profiles/profiles_1d/q_error_lower | Lower error for "q" | 1 | FLT_1D | dynamic
edge_profiles/profiles_1d/magnetic_shear | Magnetic shear, defined as rho_tor/q . dq/drho_tor | 1 | FLT_1D | dynamic
edge_profiles/profiles_1d/magnetic_shear_error_upper | Upper error for "magnetic_shear" | 1 | FLT_1D | dynamic
edge_profiles/profiles_1d/magnetic_shear_error_lower | Lower error for "magnetic_shear" | 1 | FLT_1D | dynamic
edge_profiles/profiles_1d/time | Time | s | FLT_0D | dynamic
edge_profiles/grid_ggd | Grid (using the Generic Grid Description), for various time slices. The timebase of this array of structure must be a subset of the ggd timebase |  | struct_array | dynamic
edge_profiles/grid_ggd/identifier | Grid identifier |  | structure
edge_profiles/grid_ggd/identifier/name | Short string identifier |  | STR_0D | dynamic
edge_profiles/grid_ggd/identifier/index | Integer identifier (enumeration index within a list). Private identifier values must be indicated by a negative index. |  | INT_0D | dynamic
edge_profiles/grid_ggd/identifier/description | Verbose description |  | STR_0D | dynamic
edge_profiles/grid_ggd/path | Path of the grid, including the IDS name, in case of implicit reference to a grid_ggd node described in another IDS. To be filled only if the grid is not described explicitly in this grid_ggd structure. Example syntax: #wall:2/description_ggd(1)/grid_ggd, means that the grid is located in the wall IDS, occurrence 2, with relative path description_ggd(1)/grid_ggd, using Fortran index convention (here : first index of the array) |  | STR_0D | dynamic
edge_profiles/grid_ggd/space | Set of grid spaces |  | struct_array
edge_profiles/grid_ggd/space/identifier | Space identifier |  | structure
edge_profiles/grid_ggd/space/identifier/name | Short string identifier |  | STR_0D | dynamic
edge_profiles/grid_ggd/space/identifier/index | Integer identifier (enumeration index within a list). Private identifier values must be indicated by a negative index. |  | INT_0D | dynamic
edge_profiles/grid_ggd/space/identifier/description | Verbose description |  | STR_0D | dynamic
edge_profiles/grid_ggd/space/geometry_type | Type of space geometry (0: standard, 1:Fourier, >1: Fourier with periodicity) |  | structure
edge_profiles/grid_ggd/space/geometry_type/name | Short string identifier |  | STR_0D | dynamic
edge_profiles/grid_ggd/space/geometry_type/index | Integer identifier (enumeration index within a list). Private identifier values must be indicated by a negative index. |  | INT_0D | dynamic
edge_profiles/grid_ggd/space/geometry_type/description | Verbose description |  | STR_0D | dynamic
edge_profiles/grid_ggd/space/coordinates_type | Type of coordinates describing the physical space, for every coordinate of the space. The size of this node therefore defines the dimension of the space. |  | struct_array
edge_profiles/grid_ggd/space/coordinates_type/name | Short string identifier |  | STR_0D | dynamic
edge_profiles/grid_ggd/space/coordinates_type/index | Integer identifier (enumeration index within a list). Private identifier values must be indicated by a negative index. |  | INT_0D | dynamic
edge_profiles/grid_ggd/space/coordinates_type/description | Verbose description |  | STR_0D | dynamic
edge_profiles/grid_ggd/space/objects_per_dimension | Definition of the space objects for every dimension (from one to the dimension of the highest-dimensional objects). The index correspond to 1=nodes, 2=edges, 3=faces, 4=cells/volumes, .... For every index, a collection of objects of that dimension is described. |  | struct_array
edge_profiles/grid_ggd/space/objects_per_dimension/object | Set of objects for a given dimension |  | struct_array
edge_profiles/grid_ggd/space/objects_per_dimension/object/boundary | Set of (n-1)-dimensional objects defining the boundary of this n-dimensional object |  | struct_array
edge_profiles/grid_ggd/space/objects_per_dimension/object/boundary/index | Index of this (n-1)-dimensional boundary object |  | INT_0D | dynamic
edge_profiles/grid_ggd/space/objects_per_dimension/object/boundary/neighbours | List of indices of the n-dimensional objects adjacent to the given n-dimensional object. An object can possibly have multiple neighbours on a boundary |  | INT_1D | dynamic
edge_profiles/grid_ggd/space/objects_per_dimension/object/geometry | Geometry data associated with the object, its detailed content is defined by ../../geometry_content. Its dimension depends on the type of object, geometry and coordinate considered. | mixed | FLT_1D | dynamic
edge_profiles/grid_ggd/space/objects_per_dimension/object/nodes | List of nodes forming this object (indices to objects_per_dimension(1)%object(:) in Fortran notation) |  | INT_1D | dynamic
edge_profiles/grid_ggd/space/objects_per_dimension/object/measure | Measure of the space object, i.e. physical size (length for 1d, area for 2d, volume for 3d objects,...) | m^dimension | FLT_0D | dynamic
edge_profiles/grid_ggd/space/objects_per_dimension/object/geometry_2d | 2D geometry data associated with the object. Its dimension depends on the type of object, geometry and coordinate considered. Typically, the first dimension represents the object coordinates, while the second dimension would represent the values of the various degrees of freedom of the finite element attached to the object. | mixed | FLT_2D | dynamic
edge_profiles/grid_ggd/space/objects_per_dimension/geometry_content | Content of the ../object/geometry node for this dimension |  | structure
edge_profiles/grid_ggd/space/objects_per_dimension/geometry_content/name | Short string identifier |  | STR_0D | dynamic
edge_profiles/grid_ggd/space/objects_per_dimension/geometry_content/index | Integer identifier (enumeration index within a list). Private identifier values must be indicated by a negative index. |  | INT_0D | dynamic
edge_profiles/grid_ggd/space/objects_per_dimension/geometry_content/description | Verbose description |  | STR_0D | dynamic
edge_profiles/grid_ggd/grid_subset | Grid subsets |  | struct_array
edge_profiles/grid_ggd/grid_subset/identifier | Grid subset identifier |  | structure
edge_profiles/grid_ggd/grid_subset/identifier/name | Short string identifier |  | STR_0D | dynamic
edge_profiles/grid_ggd/grid_subset/identifier/index | Integer identifier (enumeration index within a list). Private identifier values must be indicated by a negative index. |  | INT_0D | dynamic
edge_profiles/grid_ggd/grid_subset/identifier/description | Verbose description |  | STR_0D | dynamic
edge_profiles/grid_ggd/grid_subset/dimension | Space dimension of the grid subset elements, using the convention 1=nodes, 2=edges, 3=faces, 4=cells/volumes |  | INT_0D | dynamic
edge_profiles/grid_ggd/grid_subset/element | Set of elements defining the grid subset. An element is defined by a combination of objects from potentially all spaces |  | struct_array
edge_profiles/grid_ggd/grid_subset/element/object | Set of objects defining the element |  | struct_array
edge_profiles/grid_ggd/grid_subset/element/object/space | Index of the space from which that object is taken |  | INT_0D | dynamic
edge_profiles/grid_ggd/grid_subset/element/object/dimension | Dimension of the object - using the convention 1=nodes, 2=edges, 3=faces, 4=cells/volumes |  | INT_0D | dynamic
edge_profiles/grid_ggd/grid_subset/element/object/index | Object index |  | INT_0D | dynamic
edge_profiles/grid_ggd/grid_subset/base | Set of bases for the grid subset. For each base, the structure describes the projection of the base vectors on the canonical frame of the grid. |  | struct_array
edge_profiles/grid_ggd/grid_subset/base/jacobian | Metric Jacobian | mixed | FLT_1D | dynamic
edge_profiles/grid_ggd/grid_subset/base/jacobian_error_upper | Upper error for "jacobian" | mixed | FLT_1D | dynamic
edge_profiles/grid_ggd/grid_subset/base/jacobian_error_lower | Lower error for "jacobian" | mixed | FLT_1D | dynamic
edge_profiles/grid_ggd/grid_subset/base/tensor_covariant | Covariant metric tensor, given on each element of the subgrid (first dimension) | mixed | FLT_3D | dynamic
edge_profiles/grid_ggd/grid_subset/base/tensor_covariant_error_upper | Upper error for "tensor_covariant" | mixed | FLT_3D | dynamic
edge_profiles/grid_ggd/grid_subset/base/tensor_covariant_error_lower | Lower error for "tensor_covariant" | mixed | FLT_3D | dynamic
edge_profiles/grid_ggd/grid_subset/base/tensor_contravariant | Contravariant metric tensor, given on each element of the subgrid (first dimension) | mixed | FLT_3D | dynamic
edge_profiles/grid_ggd/grid_subset/base/tensor_contravariant_error_upper | Upper error for "tensor_contravariant" | mixed | FLT_3D | dynamic
edge_profiles/grid_ggd/grid_subset/base/tensor_contravariant_error_lower | Lower error for "tensor_contravariant" | mixed | FLT_3D | dynamic
edge_profiles/grid_ggd/grid_subset/metric | Metric of the canonical frame onto Cartesian coordinates |  | structure
edge_profiles/grid_ggd/grid_subset/metric/jacobian | Metric Jacobian | mixed | FLT_1D | dynamic
edge_profiles/grid_ggd/grid_subset/metric/jacobian_error_upper | Upper error for "jacobian" | mixed | FLT_1D | dynamic
edge_profiles/grid_ggd/grid_subset/metric/jacobian_error_lower | Lower error for "jacobian" | mixed | FLT_1D | dynamic
edge_profiles/grid_ggd/grid_subset/metric/tensor_covariant | Covariant metric tensor, given on each element of the subgrid (first dimension) | mixed | FLT_3D | dynamic
edge_profiles/grid_ggd/grid_subset/metric/tensor_covariant_error_upper | Upper error for "tensor_covariant" | mixed | FLT_3D | dynamic
edge_profiles/grid_ggd/grid_subset/metric/tensor_covariant_error_lower | Lower error for "tensor_covariant" | mixed | FLT_3D | dynamic
edge_profiles/grid_ggd/grid_subset/metric/tensor_contravariant | Contravariant metric tensor, given on each element of the subgrid (first dimension) | mixed | FLT_3D | dynamic
edge_profiles/grid_ggd/grid_subset/metric/tensor_contravariant_error_upper | Upper error for "tensor_contravariant" | mixed | FLT_3D | dynamic
edge_profiles/grid_ggd/grid_subset/metric/tensor_contravariant_error_lower | Lower error for "tensor_contravariant" | mixed | FLT_3D | dynamic
edge_profiles/grid_ggd/time | Time | s | FLT_0D | dynamic
edge_profiles/ggd | Edge plasma quantities represented using the general grid description, for various time slices. The timebase of this array of structure must be a subset of the ggd_fast timebase (only if the ggd_fast array of structure is used) |  | struct_array | dynamic
edge_profiles/ggd/electrons | Quantities related to the electrons |  | structure
edge_profiles/ggd/electrons/temperature | Temperature, given on various grid subsets | eV | struct_array
edge_profiles/ggd/electrons/temperature/grid_index | Index of the grid used to represent this quantity |  | INT_0D | dynamic
edge_profiles/ggd/electrons/temperature/grid_subset_index | Index of the grid subset the data is provided on. Corresponds to the index used in the grid subset definition: grid_subset(:)/identifier/index |  | INT_0D | dynamic
edge_profiles/ggd/electrons/temperature/values | One scalar value is provided per element in the grid subset. | eV | FLT_1D | dynamic
edge_profiles/ggd/electrons/temperature/values_error_upper | Upper error for "values" | eV | FLT_1D | dynamic
edge_profiles/ggd/electrons/temperature/values_error_lower | Lower error for "values" | eV | FLT_1D | dynamic
edge_profiles/ggd/electrons/temperature/coefficients | Interpolation coefficients, to be used for a high precision evaluation of the physical quantity with finite elements, provided per element in the grid subset (first dimension). | eV | FLT_2D | dynamic
edge_profiles/ggd/electrons/temperature/coefficients_error_upper | Upper error for "coefficients" | eV | FLT_2D | dynamic
edge_profiles/ggd/electrons/temperature/coefficients_error_lower | Lower error for "coefficients" | eV | FLT_2D | dynamic
edge_profiles/ggd/electrons/density | Density (thermal+non-thermal), given on various grid subsets | m^-3 | struct_array
edge_profiles/ggd/electrons/density/grid_index | Index of the grid used to represent this quantity |  | INT_0D | dynamic
edge_profiles/ggd/electrons/density/grid_subset_index | Index of the grid subset the data is provided on. Corresponds to the index used in the grid subset definition: grid_subset(:)/identifier/index |  | INT_0D | dynamic
edge_profiles/ggd/electrons/density/values | One scalar value is provided per element in the grid subset. | m^-3 | FLT_1D | dynamic
edge_profiles/ggd/electrons/density/values_error_upper | Upper error for "values" | m^-3 | FLT_1D | dynamic
edge_profiles/ggd/electrons/density/values_error_lower | Lower error for "values" | m^-3 | FLT_1D | dynamic
edge_profiles/ggd/electrons/density/coefficients | Interpolation coefficients, to be used for a high precision evaluation of the physical quantity with finite elements, provided per element in the grid subset (first dimension). | m^-3 | FLT_2D | dynamic
edge_profiles/ggd/electrons/density/coefficients_error_upper | Upper error for "coefficients" | m^-3 | FLT_2D | dynamic
edge_profiles/ggd/electrons/density/coefficients_error_lower | Lower error for "coefficients" | m^-3 | FLT_2D | dynamic
edge_profiles/ggd/electrons/density_fast | Density of fast (non-thermal) particles, given on various grid subsets | m^-3 | struct_array
edge_profiles/ggd/electrons/density_fast/grid_index | Index of the grid used to represent this quantity |  | INT_0D | dynamic
edge_profiles/ggd/electrons/density_fast/grid_subset_index | Index of the grid subset the data is provided on. Corresponds to the index used in the grid subset definition: grid_subset(:)/identifier/index |  | INT_0D | dynamic
edge_profiles/ggd/electrons/density_fast/values | One scalar value is provided per element in the grid subset. | m^-3 | FLT_1D | dynamic
edge_profiles/ggd/electrons/density_fast/values_error_upper | Upper error for "values" | m^-3 | FLT_1D | dynamic
edge_profiles/ggd/electrons/density_fast/values_error_lower | Lower error for "values" | m^-3 | FLT_1D | dynamic
edge_profiles/ggd/electrons/density_fast/coefficients | Interpolation coefficients, to be used for a high precision evaluation of the physical quantity with finite elements, provided per element in the grid subset (first dimension). | m^-3 | FLT_2D | dynamic
edge_profiles/ggd/electrons/density_fast/coefficients_error_upper | Upper error for "coefficients" | m^-3 | FLT_2D | dynamic
edge_profiles/ggd/electrons/density_fast/coefficients_error_lower | Lower error for "coefficients" | m^-3 | FLT_2D | dynamic
edge_profiles/ggd/electrons/pressure | Pressure, given on various grid subsets | Pa | struct_array
edge_profiles/ggd/electrons/pressure/grid_index | Index of the grid used to represent this quantity |  | INT_0D | dynamic
edge_profiles/ggd/electrons/pressure/grid_subset_index | Index of the grid subset the data is provided on. Corresponds to the index used in the grid subset definition: grid_subset(:)/identifier/index |  | INT_0D | dynamic
edge_profiles/ggd/electrons/pressure/values | One scalar value is provided per element in the grid subset. | Pa | FLT_1D | dynamic
edge_profiles/ggd/electrons/pressure/values_error_upper | Upper error for "values" | Pa | FLT_1D | dynamic
edge_profiles/ggd/electrons/pressure/values_error_lower | Lower error for "values" | Pa | FLT_1D | dynamic
edge_profiles/ggd/electrons/pressure/coefficients | Interpolation coefficients, to be used for a high precision evaluation of the physical quantity with finite elements, provided per element in the grid subset (first dimension). | Pa | FLT_2D | dynamic
edge_profiles/ggd/electrons/pressure/coefficients_error_upper | Upper error for "coefficients" | Pa | FLT_2D | dynamic
edge_profiles/ggd/electrons/pressure/coefficients_error_lower | Lower error for "coefficients" | Pa | FLT_2D | dynamic
edge_profiles/ggd/electrons/pressure_fast_perpendicular | Fast (non-thermal) perpendicular pressure, given on various grid subsets | Pa | struct_array
edge_profiles/ggd/electrons/pressure_fast_perpendicular/grid_index | Index of the grid used to represent this quantity |  | INT_0D | dynamic
edge_profiles/ggd/electrons/pressure_fast_perpendicular/grid_subset_index | Index of the grid subset the data is provided on. Corresponds to the index used in the grid subset definition: grid_subset(:)/identifier/index |  | INT_0D | dynamic
edge_profiles/ggd/electrons/pressure_fast_perpendicular/values | One scalar value is provided per element in the grid subset. | Pa | FLT_1D | dynamic
edge_profiles/ggd/electrons/pressure_fast_perpendicular/values_error_upper | Upper error for "values" | Pa | FLT_1D | dynamic
edge_profiles/ggd/electrons/pressure_fast_perpendicular/values_error_lower | Lower error for "values" | Pa | FLT_1D | dynamic
edge_profiles/ggd/electrons/pressure_fast_perpendicular/coefficients | Interpolation coefficients, to be used for a high precision evaluation of the physical quantity with finite elements, provided per element in the grid subset (first dimension). | Pa | FLT_2D | dynamic
edge_profiles/ggd/electrons/pressure_fast_perpendicular/coefficients_error_upper | Upper error for "coefficients" | Pa | FLT_2D | dynamic
edge_profiles/ggd/electrons/pressure_fast_perpendicular/coefficients_error_lower | Lower error for "coefficients" | Pa | FLT_2D | dynamic
edge_profiles/ggd/electrons/pressure_fast_parallel | Fast (non-thermal) parallel pressure, given on various grid subsets | Pa | struct_array
edge_profiles/ggd/electrons/pressure_fast_parallel/grid_index | Index of the grid used to represent this quantity |  | INT_0D | dynamic
edge_profiles/ggd/electrons/pressure_fast_parallel/grid_subset_index | Index of the grid subset the data is provided on. Corresponds to the index used in the grid subset definition: grid_subset(:)/identifier/index |  | INT_0D | dynamic
edge_profiles/ggd/electrons/pressure_fast_parallel/values | One scalar value is provided per element in the grid subset. | Pa | FLT_1D | dynamic
edge_profiles/ggd/electrons/pressure_fast_parallel/values_error_upper | Upper error for "values" | Pa | FLT_1D | dynamic
edge_profiles/ggd/electrons/pressure_fast_parallel/values_error_lower | Lower error for "values" | Pa | FLT_1D | dynamic
edge_profiles/ggd/electrons/pressure_fast_parallel/coefficients | Interpolation coefficients, to be used for a high precision evaluation of the physical quantity with finite elements, provided per element in the grid subset (first dimension). | Pa | FLT_2D | dynamic
edge_profiles/ggd/electrons/pressure_fast_parallel/coefficients_error_upper | Upper error for "coefficients" | Pa | FLT_2D | dynamic
edge_profiles/ggd/electrons/pressure_fast_parallel/coefficients_error_lower | Lower error for "coefficients" | Pa | FLT_2D | dynamic
edge_profiles/ggd/electrons/velocity | Velocity, given on various grid subsets | m.s^-1 | struct_array
edge_profiles/ggd/electrons/velocity/grid_index | Index of the grid used to represent this quantity |  | INT_0D | dynamic
edge_profiles/ggd/electrons/velocity/grid_subset_index | Index of the grid subset the data is provided on. Corresponds to the index used in the grid subset definition: grid_subset(:)/identifier/index |  | INT_0D | dynamic
edge_profiles/ggd/electrons/velocity/radial | Radial component, one scalar value is provided per element in the grid subset. | m.s^-1 | FLT_1D | dynamic
edge_profiles/ggd/electrons/velocity/radial_error_upper | Upper error for "radial" | m.s^-1 | FLT_1D | dynamic
edge_profiles/ggd/electrons/velocity/radial_error_lower | Lower error for "radial" | m.s^-1 | FLT_1D | dynamic
edge_profiles/ggd/electrons/velocity/radial_coefficients | Interpolation coefficients for the radial component, to be used for a high precision evaluation of the physical quantity with finite elements, provided per element in the grid subset (first dimension). | m.s^-1 | FLT_2D | dynamic
edge_profiles/ggd/electrons/velocity/radial_coefficients_error_upper | Upper error for "radial_coefficients" | m.s^-1 | FLT_2D | dynamic
edge_profiles/ggd/electrons/velocity/radial_coefficients_error_lower | Lower error for "radial_coefficients" | m.s^-1 | FLT_2D | dynamic
edge_profiles/ggd/electrons/velocity/diamagnetic | Diamagnetic component, one scalar value is provided per element in the grid subset. | m.s^-1 | FLT_1D | dynamic
edge_profiles/ggd/electrons/velocity/diamagnetic_error_upper | Upper error for "diamagnetic" | m.s^-1 | FLT_1D | dynamic
edge_profiles/ggd/electrons/velocity/diamagnetic_error_lower | Lower error for "diamagnetic" | m.s^-1 | FLT_1D | dynamic
edge_profiles/ggd/electrons/velocity/diamagnetic_coefficients | Interpolation coefficients for the diamagnetic component, to be used for a high precision evaluation of the physical quantity with finite elements, provided per element in the grid subset (first dimension). | m.s^-1 | FLT_2D | dynamic
edge_profiles/ggd/electrons/velocity/diamagnetic_coefficients_error_upper | Upper error for "diamagnetic_coefficients" | m.s^-1 | FLT_2D | dynamic
edge_profiles/ggd/electrons/velocity/diamagnetic_coefficients_error_lower | Lower error for "diamagnetic_coefficients" | m.s^-1 | FLT_2D | dynamic
edge_profiles/ggd/electrons/velocity/parallel | Parallel component, one scalar value is provided per element in the grid subset. | m.s^-1 | FLT_1D | dynamic
edge_profiles/ggd/electrons/velocity/parallel_error_upper | Upper error for "parallel" | m.s^-1 | FLT_1D | dynamic
edge_profiles/ggd/electrons/velocity/parallel_error_lower | Lower error for "parallel" | m.s^-1 | FLT_1D | dynamic
edge_profiles/ggd/electrons/velocity/parallel_coefficients | Interpolation coefficients for the parallel component, to be used for a high precision evaluation of the physical quantity with finite elements, provided per element in the grid subset (first dimension). | m.s^-1 | FLT_2D | dynamic
edge_profiles/ggd/electrons/velocity/parallel_coefficients_error_upper | Upper error for "parallel_coefficients" | m.s^-1 | FLT_2D | dynamic
edge_profiles/ggd/electrons/velocity/parallel_coefficients_error_lower | Lower error for "parallel_coefficients" | m.s^-1 | FLT_2D | dynamic
edge_profiles/ggd/electrons/velocity/poloidal | Poloidal component, one scalar value is provided per element in the grid subset. | m.s^-1 | FLT_1D | dynamic
edge_profiles/ggd/electrons/velocity/poloidal_error_upper | Upper error for "poloidal" | m.s^-1 | FLT_1D | dynamic
edge_profiles/ggd/electrons/velocity/poloidal_error_lower | Lower error for "poloidal" | m.s^-1 | FLT_1D | dynamic
edge_profiles/ggd/electrons/velocity/poloidal_coefficients | Interpolation coefficients for the poloidal component, to be used for a high precision evaluation of the physical quantity with finite elements, provided per element in the grid subset (first dimension). | m.s^-1 | FLT_2D | dynamic
edge_profiles/ggd/electrons/velocity/poloidal_coefficients_error_upper | Upper error for "poloidal_coefficients" | m.s^-1 | FLT_2D | dynamic
edge_profiles/ggd/electrons/velocity/poloidal_coefficients_error_lower | Lower error for "poloidal_coefficients" | m.s^-1 | FLT_2D | dynamic
edge_profiles/ggd/electrons/velocity/r | Component along the major radius axis, one scalar value is provided per element in the grid subset. | m.s^-1 | FLT_1D | dynamic
edge_profiles/ggd/electrons/velocity/r_error_upper | Upper error for "r" | m.s^-1 | FLT_1D | dynamic
edge_profiles/ggd/electrons/velocity/r_error_lower | Lower error for "r" | m.s^-1 | FLT_1D | dynamic
edge_profiles/ggd/electrons/velocity/r_coefficients | Interpolation coefficients for the component along the major radius axis, to be used for a high precision evaluation of the physical quantity with finite elements, provided per element in the grid subset (first dimension). | m.s^-1 | FLT_2D | dynamic
edge_profiles/ggd/electrons/velocity/r_coefficients_error_upper | Upper error for "r_coefficients" | m.s^-1 | FLT_2D | dynamic
edge_profiles/ggd/electrons/velocity/r_coefficients_error_lower | Lower error for "r_coefficients" | m.s^-1 | FLT_2D | dynamic
edge_profiles/ggd/electrons/velocity/phi | Toroidal component, one scalar value is provided per element in the grid subset. | m.s^-1 | FLT_1D | dynamic
edge_profiles/ggd/electrons/velocity/phi_error_upper | Upper error for "phi" | m.s^-1 | FLT_1D | dynamic
edge_profiles/ggd/electrons/velocity/phi_error_lower | Lower error for "phi" | m.s^-1 | FLT_1D | dynamic
edge_profiles/ggd/electrons/velocity/phi_coefficients | Interpolation coefficients for the toroidal component, to be used for a high precision evaluation of the physical quantity with finite elements, provided per element in the grid subset (first dimension). | m.s^-1 | FLT_2D | dynamic
edge_profiles/ggd/electrons/velocity/phi_coefficients_error_upper | Upper error for "phi_coefficients" | m.s^-1 | FLT_2D | dynamic
edge_profiles/ggd/electrons/velocity/phi_coefficients_error_lower | Lower error for "phi_coefficients" | m.s^-1 | FLT_2D | dynamic
edge_profiles/ggd/electrons/velocity/z | Component along the height axis, one scalar value is provided per element in the grid subset. | m.s^-1 | FLT_1D | dynamic
edge_profiles/ggd/electrons/velocity/z_error_upper | Upper error for "z" | m.s^-1 | FLT_1D | dynamic
edge_profiles/ggd/electrons/velocity/z_error_lower | Lower error for "z" | m.s^-1 | FLT_1D | dynamic
edge_profiles/ggd/electrons/velocity/z_coefficients | Interpolation coefficients for the component along the height axis, to be used for a high precision evaluation of the physical quantity with finite elements, provided per element in the grid subset (first dimension). | m.s^-1 | FLT_2D | dynamic
edge_profiles/ggd/electrons/velocity/z_coefficients_error_upper | Upper error for "z_coefficients" | m.s^-1 | FLT_2D | dynamic
edge_profiles/ggd/electrons/velocity/z_coefficients_error_lower | Lower error for "z_coefficients" | m.s^-1 | FLT_2D | dynamic
edge_profiles/ggd/electrons/distribution_function | Distribution function, given on various grid subsets | mixed | struct_array
edge_profiles/ggd/electrons/distribution_function/grid_index | Index of the grid used to represent this quantity |  | INT_0D | dynamic
edge_profiles/ggd/electrons/distribution_function/grid_subset_index | Index of the grid subset the data is provided on. Corresponds to the index used in the grid subset definition: grid_subset(:)/identifier/index |  | INT_0D | dynamic
edge_profiles/ggd/electrons/distribution_function/values | One scalar value is provided per element in the grid subset. | mixed | FLT_1D | dynamic
edge_profiles/ggd/electrons/distribution_function/values_error_upper | Upper error for "values" | mixed | FLT_1D | dynamic
edge_profiles/ggd/electrons/distribution_function/values_error_lower | Lower error for "values" | mixed | FLT_1D | dynamic
edge_profiles/ggd/electrons/distribution_function/coefficients | Interpolation coefficients, to be used for a high precision evaluation of the physical quantity with finite elements, provided per element in the grid subset (first dimension). | mixed | FLT_2D | dynamic
edge_profiles/ggd/electrons/distribution_function/coefficients_error_upper | Upper error for "coefficients" | mixed | FLT_2D | dynamic
edge_profiles/ggd/electrons/distribution_function/coefficients_error_lower | Lower error for "coefficients" | mixed | FLT_2D | dynamic
edge_profiles/ggd/ion | Quantities related to the different ion species |  | struct_array
edge_profiles/ggd/ion/element | List of elements forming the atom or molecule |  | struct_array
edge_profiles/ggd/ion/element/a | Mass of atom | u | FLT_0D | dynamic
edge_profiles/ggd/ion/element/a_error_upper | Upper error for "a" | u | FLT_0D | dynamic
edge_profiles/ggd/ion/element/a_error_lower | Lower error for "a" | u | FLT_0D | dynamic
edge_profiles/ggd/ion/element/z_n | Nuclear charge | e | INT_0D | dynamic
edge_profiles/ggd/ion/element/atoms_n | Number of atoms of this element in the molecule |  | INT_0D | dynamic
edge_profiles/ggd/ion/z_ion | Ion charge (of the dominant ionisation state; lumped ions are allowed). | e | FLT_0D | dynamic
edge_profiles/ggd/ion/z_ion_error_upper | Upper error for "z_ion" | e | FLT_0D | dynamic
edge_profiles/ggd/ion/z_ion_error_lower | Lower error for "z_ion" | e | FLT_0D | dynamic
edge_profiles/ggd/ion/name | String identifying the species (e.g. H+, D+, T+, He+2, C+, D2, DT, CD4, ...) |  | STR_0D | dynamic
edge_profiles/ggd/ion/neutral_index | Index of the corresponding neutral species in the ../../neutral array |  | INT_0D | dynamic
edge_profiles/ggd/ion/temperature | Temperature (average over states when multiple states are considered), given on various grid subsets | eV | struct_array
edge_profiles/ggd/ion/temperature/grid_index | Index of the grid used to represent this quantity |  | INT_0D | dynamic
edge_profiles/ggd/ion/temperature/grid_subset_index | Index of the grid subset the data is provided on. Corresponds to the index used in the grid subset definition: grid_subset(:)/identifier/index |  | INT_0D | dynamic
edge_profiles/ggd/ion/temperature/values | One scalar value is provided per element in the grid subset. | eV | FLT_1D | dynamic
edge_profiles/ggd/ion/temperature/values_error_upper | Upper error for "values" | eV | FLT_1D | dynamic
edge_profiles/ggd/ion/temperature/values_error_lower | Lower error for "values" | eV | FLT_1D | dynamic
edge_profiles/ggd/ion/temperature/coefficients | Interpolation coefficients, to be used for a high precision evaluation of the physical quantity with finite elements, provided per element in the grid subset (first dimension). | eV | FLT_2D | dynamic
edge_profiles/ggd/ion/temperature/coefficients_error_upper | Upper error for "coefficients" | eV | FLT_2D | dynamic
edge_profiles/ggd/ion/temperature/coefficients_error_lower | Lower error for "coefficients" | eV | FLT_2D | dynamic
edge_profiles/ggd/ion/density | Density (thermal+non-thermal) (sum over states when multiple states are considered), given on various grid subsets | m^-3 | struct_array
edge_profiles/ggd/ion/density/grid_index | Index of the grid used to represent this quantity |  | INT_0D | dynamic
edge_profiles/ggd/ion/density/grid_subset_index | Index of the grid subset the data is provided on. Corresponds to the index used in the grid subset definition: grid_subset(:)/identifier/index |  | INT_0D | dynamic
edge_profiles/ggd/ion/density/values | One scalar value is provided per element in the grid subset. | m^-3 | FLT_1D | dynamic
edge_profiles/ggd/ion/density/values_error_upper | Upper error for "values" | m^-3 | FLT_1D | dynamic
edge_profiles/ggd/ion/density/values_error_lower | Lower error for "values" | m^-3 | FLT_1D | dynamic
edge_profiles/ggd/ion/density/coefficients | Interpolation coefficients, to be used for a high precision evaluation of the physical quantity with finite elements, provided per element in the grid subset (first dimension). | m^-3 | FLT_2D | dynamic
edge_profiles/ggd/ion/density/coefficients_error_upper | Upper error for "coefficients" | m^-3 | FLT_2D | dynamic
edge_profiles/ggd/ion/density/coefficients_error_lower | Lower error for "coefficients" | m^-3 | FLT_2D | dynamic
edge_profiles/ggd/ion/density_fast | Density of fast (non-thermal) particles (sum over states when multiple states are considered), given on various grid subsets | m^-3 | struct_array
edge_profiles/ggd/ion/density_fast/grid_index | Index of the grid used to represent this quantity |  | INT_0D | dynamic
edge_profiles/ggd/ion/density_fast/grid_subset_index | Index of the grid subset the data is provided on. Corresponds to the index used in the grid subset definition: grid_subset(:)/identifier/index |  | INT_0D | dynamic
edge_profiles/ggd/ion/density_fast/values | One scalar value is provided per element in the grid subset. | m^-3 | FLT_1D | dynamic
edge_profiles/ggd/ion/density_fast/values_error_upper | Upper error for "values" | m^-3 | FLT_1D | dynamic
edge_profiles/ggd/ion/density_fast/values_error_lower | Lower error for "values" | m^-3 | FLT_1D | dynamic
edge_profiles/ggd/ion/density_fast/coefficients | Interpolation coefficients, to be used for a high precision evaluation of the physical quantity with finite elements, provided per element in the grid subset (first dimension). | m^-3 | FLT_2D | dynamic
edge_profiles/ggd/ion/density_fast/coefficients_error_upper | Upper error for "coefficients" | m^-3 | FLT_2D | dynamic
edge_profiles/ggd/ion/density_fast/coefficients_error_lower | Lower error for "coefficients" | m^-3 | FLT_2D | dynamic
edge_profiles/ggd/ion/pressure | Pressure (average over states when multiple states are considered), given on various grid subsets | Pa | struct_array
edge_profiles/ggd/ion/pressure/grid_index | Index of the grid used to represent this quantity |  | INT_0D | dynamic
edge_profiles/ggd/ion/pressure/grid_subset_index | Index of the grid subset the data is provided on. Corresponds to the index used in the grid subset definition: grid_subset(:)/identifier/index |  | INT_0D | dynamic
edge_profiles/ggd/ion/pressure/values | One scalar value is provided per element in the grid subset. | Pa | FLT_1D | dynamic
edge_profiles/ggd/ion/pressure/values_error_upper | Upper error for "values" | Pa | FLT_1D | dynamic
edge_profiles/ggd/ion/pressure/values_error_lower | Lower error for "values" | Pa | FLT_1D | dynamic
edge_profiles/ggd/ion/pressure/coefficients | Interpolation coefficients, to be used for a high precision evaluation of the physical quantity with finite elements, provided per element in the grid subset (first dimension). | Pa | FLT_2D | dynamic
edge_profiles/ggd/ion/pressure/coefficients_error_upper | Upper error for "coefficients" | Pa | FLT_2D | dynamic
edge_profiles/ggd/ion/pressure/coefficients_error_lower | Lower error for "coefficients" | Pa | FLT_2D | dynamic
edge_profiles/ggd/ion/pressure_fast_perpendicular | Fast (non-thermal) perpendicular pressure (average over states when multiple states are considered), given on various grid subsets | Pa | struct_array
edge_profiles/ggd/ion/pressure_fast_perpendicular/grid_index | Index of the grid used to represent this quantity |  | INT_0D | dynamic
edge_profiles/ggd/ion/pressure_fast_perpendicular/grid_subset_index | Index of the grid subset the data is provided on. Corresponds to the index used in the grid subset definition: grid_subset(:)/identifier/index |  | INT_0D | dynamic
edge_profiles/ggd/ion/pressure_fast_perpendicular/values | One scalar value is provided per element in the grid subset. | Pa | FLT_1D | dynamic
edge_profiles/ggd/ion/pressure_fast_perpendicular/values_error_upper | Upper error for "values" | Pa | FLT_1D | dynamic
edge_profiles/ggd/ion/pressure_fast_perpendicular/values_error_lower | Lower error for "values" | Pa | FLT_1D | dynamic
edge_profiles/ggd/ion/pressure_fast_perpendicular/coefficients | Interpolation coefficients, to be used for a high precision evaluation of the physical quantity with finite elements, provided per element in the grid subset (first dimension). | Pa | FLT_2D | dynamic
edge_profiles/ggd/ion/pressure_fast_perpendicular/coefficients_error_upper | Upper error for "coefficients" | Pa | FLT_2D | dynamic
edge_profiles/ggd/ion/pressure_fast_perpendicular/coefficients_error_lower | Lower error for "coefficients" | Pa | FLT_2D | dynamic
edge_profiles/ggd/ion/pressure_fast_parallel | Fast (non-thermal) parallel pressure (average over states when multiple states are considered), given on various grid subsets | Pa | struct_array
edge_profiles/ggd/ion/pressure_fast_parallel/grid_index | Index of the grid used to represent this quantity |  | INT_0D | dynamic
edge_profiles/ggd/ion/pressure_fast_parallel/grid_subset_index | Index of the grid subset the data is provided on. Corresponds to the index used in the grid subset definition: grid_subset(:)/identifier/index |  | INT_0D | dynamic
edge_profiles/ggd/ion/pressure_fast_parallel/values | One scalar value is provided per element in the grid subset. | Pa | FLT_1D | dynamic
edge_profiles/ggd/ion/pressure_fast_parallel/values_error_upper | Upper error for "values" | Pa | FLT_1D | dynamic
edge_profiles/ggd/ion/pressure_fast_parallel/values_error_lower | Lower error for "values" | Pa | FLT_1D | dynamic
edge_profiles/ggd/ion/pressure_fast_parallel/coefficients | Interpolation coefficients, to be used for a high precision evaluation of the physical quantity with finite elements, provided per element in the grid subset (first dimension). | Pa | FLT_2D | dynamic
edge_profiles/ggd/ion/pressure_fast_parallel/coefficients_error_upper | Upper error for "coefficients" | Pa | FLT_2D | dynamic
edge_profiles/ggd/ion/pressure_fast_parallel/coefficients_error_lower | Lower error for "coefficients" | Pa | FLT_2D | dynamic
edge_profiles/ggd/ion/velocity | Velocity (average over states when multiple states are considered), given on various grid subsets | m.s^-1 | struct_array
edge_profiles/ggd/ion/velocity/grid_index | Index of the grid used to represent this quantity |  | INT_0D | dynamic
edge_profiles/ggd/ion/velocity/grid_subset_index | Index of the grid subset the data is provided on. Corresponds to the index used in the grid subset definition: grid_subset(:)/identifier/index |  | INT_0D | dynamic
edge_profiles/ggd/ion/velocity/radial | Radial component, one scalar value is provided per element in the grid subset. | m.s^-1 | FLT_1D | dynamic
edge_profiles/ggd/ion/velocity/radial_error_upper | Upper error for "radial" | m.s^-1 | FLT_1D | dynamic
edge_profiles/ggd/ion/velocity/radial_error_lower | Lower error for "radial" | m.s^-1 | FLT_1D | dynamic
edge_profiles/ggd/ion/velocity/radial_coefficients | Interpolation coefficients for the radial component, to be used for a high precision evaluation of the physical quantity with finite elements, provided per element in the grid subset (first dimension). | m.s^-1 | FLT_2D | dynamic
edge_profiles/ggd/ion/velocity/radial_coefficients_error_upper | Upper error for "radial_coefficients" | m.s^-1 | FLT_2D | dynamic
edge_profiles/ggd/ion/velocity/radial_coefficients_error_lower | Lower error for "radial_coefficients" | m.s^-1 | FLT_2D | dynamic
edge_profiles/ggd/ion/velocity/diamagnetic | Diamagnetic component, one scalar value is provided per element in the grid subset. | m.s^-1 | FLT_1D | dynamic
edge_profiles/ggd/ion/velocity/diamagnetic_error_upper | Upper error for "diamagnetic" | m.s^-1 | FLT_1D | dynamic
edge_profiles/ggd/ion/velocity/diamagnetic_error_lower | Lower error for "diamagnetic" | m.s^-1 | FLT_1D | dynamic
edge_profiles/ggd/ion/velocity/diamagnetic_coefficients | Interpolation coefficients for the diamagnetic component, to be used for a high precision evaluation of the physical quantity with finite elements, provided per element in the grid subset (first dimension). | m.s^-1 | FLT_2D | dynamic
edge_profiles/ggd/ion/velocity/diamagnetic_coefficients_error_upper | Upper error for "diamagnetic_coefficients" | m.s^-1 | FLT_2D | dynamic
edge_profiles/ggd/ion/velocity/diamagnetic_coefficients_error_lower | Lower error for "diamagnetic_coefficients" | m.s^-1 | FLT_2D | dynamic
edge_profiles/ggd/ion/velocity/parallel | Parallel component, one scalar value is provided per element in the grid subset. | m.s^-1 | FLT_1D | dynamic
edge_profiles/ggd/ion/velocity/parallel_error_upper | Upper error for "parallel" | m.s^-1 | FLT_1D | dynamic
edge_profiles/ggd/ion/velocity/parallel_error_lower | Lower error for "parallel" | m.s^-1 | FLT_1D | dynamic
edge_profiles/ggd/ion/velocity/parallel_coefficients | Interpolation coefficients for the parallel component, to be used for a high precision evaluation of the physical quantity with finite elements, provided per element in the grid subset (first dimension). | m.s^-1 | FLT_2D | dynamic
edge_profiles/ggd/ion/velocity/parallel_coefficients_error_upper | Upper error for "parallel_coefficients" | m.s^-1 | FLT_2D | dynamic
edge_profiles/ggd/ion/velocity/parallel_coefficients_error_lower | Lower error for "parallel_coefficients" | m.s^-1 | FLT_2D | dynamic
edge_profiles/ggd/ion/velocity/poloidal | Poloidal component, one scalar value is provided per element in the grid subset. | m.s^-1 | FLT_1D | dynamic
edge_profiles/ggd/ion/velocity/poloidal_error_upper | Upper error for "poloidal" | m.s^-1 | FLT_1D | dynamic
edge_profiles/ggd/ion/velocity/poloidal_error_lower | Lower error for "poloidal" | m.s^-1 | FLT_1D | dynamic
edge_profiles/ggd/ion/velocity/poloidal_coefficients | Interpolation coefficients for the poloidal component, to be used for a high precision evaluation of the physical quantity with finite elements, provided per element in the grid subset (first dimension). | m.s^-1 | FLT_2D | dynamic
edge_profiles/ggd/ion/velocity/poloidal_coefficients_error_upper | Upper error for "poloidal_coefficients" | m.s^-1 | FLT_2D | dynamic
edge_profiles/ggd/ion/velocity/poloidal_coefficients_error_lower | Lower error for "poloidal_coefficients" | m.s^-1 | FLT_2D | dynamic
edge_profiles/ggd/ion/velocity/r | Component along the major radius axis, one scalar value is provided per element in the grid subset. | m.s^-1 | FLT_1D | dynamic
edge_profiles/ggd/ion/velocity/r_error_upper | Upper error for "r" | m.s^-1 | FLT_1D | dynamic
edge_profiles/ggd/ion/velocity/r_error_lower | Lower error for "r" | m.s^-1 | FLT_1D | dynamic
edge_profiles/ggd/ion/velocity/r_coefficients | Interpolation coefficients for the component along the major radius axis, to be used for a high precision evaluation of the physical quantity with finite elements, provided per element in the grid subset (first dimension). | m.s^-1 | FLT_2D | dynamic
edge_profiles/ggd/ion/velocity/r_coefficients_error_upper | Upper error for "r_coefficients" | m.s^-1 | FLT_2D | dynamic
edge_profiles/ggd/ion/velocity/r_coefficients_error_lower | Lower error for "r_coefficients" | m.s^-1 | FLT_2D | dynamic
edge_profiles/ggd/ion/velocity/phi | Toroidal component, one scalar value is provided per element in the grid subset. | m.s^-1 | FLT_1D | dynamic
edge_profiles/ggd/ion/velocity/phi_error_upper | Upper error for "phi" | m.s^-1 | FLT_1D | dynamic
edge_profiles/ggd/ion/velocity/phi_error_lower | Lower error for "phi" | m.s^-1 | FLT_1D | dynamic
edge_profiles/ggd/ion/velocity/phi_coefficients | Interpolation coefficients for the toroidal component, to be used for a high precision evaluation of the physical quantity with finite elements, provided per element in the grid subset (first dimension). | m.s^-1 | FLT_2D | dynamic
edge_profiles/ggd/ion/velocity/phi_coefficients_error_upper | Upper error for "phi_coefficients" | m.s^-1 | FLT_2D | dynamic
edge_profiles/ggd/ion/velocity/phi_coefficients_error_lower | Lower error for "phi_coefficients" | m.s^-1 | FLT_2D | dynamic
edge_profiles/ggd/ion/velocity/z | Component along the height axis, one scalar value is provided per element in the grid subset. | m.s^-1 | FLT_1D | dynamic
edge_profiles/ggd/ion/velocity/z_error_upper | Upper error for "z" | m.s^-1 | FLT_1D | dynamic
edge_profiles/ggd/ion/velocity/z_error_lower | Lower error for "z" | m.s^-1 | FLT_1D | dynamic
edge_profiles/ggd/ion/velocity/z_coefficients | Interpolation coefficients for the component along the height axis, to be used for a high precision evaluation of the physical quantity with finite elements, provided per element in the grid subset (first dimension). | m.s^-1 | FLT_2D | dynamic
edge_profiles/ggd/ion/velocity/z_coefficients_error_upper | Upper error for "z_coefficients" | m.s^-1 | FLT_2D | dynamic
edge_profiles/ggd/ion/velocity/z_coefficients_error_lower | Lower error for "z_coefficients" | m.s^-1 | FLT_2D | dynamic
edge_profiles/ggd/ion/velocity_over_b_field | Velocity (average over states when multiple states are considered) divided by the modulus of the local magnetic field, given on various grid subsets | m.s^-1 | struct_array
edge_profiles/ggd/ion/velocity_over_b_field/grid_index | Index of the grid used to represent this quantity |  | INT_0D | dynamic
edge_profiles/ggd/ion/velocity_over_b_field/grid_subset_index | Index of the grid subset the data is provided on. Corresponds to the index used in the grid subset definition: grid_subset(:)/identifier/index |  | INT_0D | dynamic
edge_profiles/ggd/ion/velocity_over_b_field/radial | Radial component, one scalar value is provided per element in the grid subset. | m.s^-1 | FLT_1D | dynamic
edge_profiles/ggd/ion/velocity_over_b_field/radial_error_upper | Upper error for "radial" | m.s^-1 | FLT_1D | dynamic
edge_profiles/ggd/ion/velocity_over_b_field/radial_error_lower | Lower error for "radial" | m.s^-1 | FLT_1D | dynamic
edge_profiles/ggd/ion/velocity_over_b_field/radial_coefficients | Interpolation coefficients for the radial component, to be used for a high precision evaluation of the physical quantity with finite elements, provided per element in the grid subset (first dimension). | m.s^-1 | FLT_2D | dynamic
edge_profiles/ggd/ion/velocity_over_b_field/radial_coefficients_error_upper | Upper error for "radial_coefficients" | m.s^-1 | FLT_2D | dynamic
edge_profiles/ggd/ion/velocity_over_b_field/radial_coefficients_error_lower | Lower error for "radial_coefficients" | m.s^-1 | FLT_2D | dynamic
edge_profiles/ggd/ion/velocity_over_b_field/diamagnetic | Diamagnetic component, one scalar value is provided per element in the grid subset. | m.s^-1 | FLT_1D | dynamic
edge_profiles/ggd/ion/velocity_over_b_field/diamagnetic_error_upper | Upper error for "diamagnetic" | m.s^-1 | FLT_1D | dynamic
edge_profiles/ggd/ion/velocity_over_b_field/diamagnetic_error_lower | Lower error for "diamagnetic" | m.s^-1 | FLT_1D | dynamic
edge_profiles/ggd/ion/velocity_over_b_field/diamagnetic_coefficients | Interpolation coefficients for the diamagnetic component, to be used for a high precision evaluation of the physical quantity with finite elements, provided per element in the grid subset (first dimension). | m.s^-1 | FLT_2D | dynamic
edge_profiles/ggd/ion/velocity_over_b_field/diamagnetic_coefficients_error_upper | Upper error for "diamagnetic_coefficients" | m.s^-1 | FLT_2D | dynamic
edge_profiles/ggd/ion/velocity_over_b_field/diamagnetic_coefficients_error_lower | Lower error for "diamagnetic_coefficients" | m.s^-1 | FLT_2D | dynamic
edge_profiles/ggd/ion/velocity_over_b_field/parallel | Parallel component, one scalar value is provided per element in the grid subset. | m.s^-1 | FLT_1D | dynamic
edge_profiles/ggd/ion/velocity_over_b_field/parallel_error_upper | Upper error for "parallel" | m.s^-1 | FLT_1D | dynamic
edge_profiles/ggd/ion/velocity_over_b_field/parallel_error_lower | Lower error for "parallel" | m.s^-1 | FLT_1D | dynamic
edge_profiles/ggd/ion/velocity_over_b_field/parallel_coefficients | Interpolation coefficients for the parallel component, to be used for a high precision evaluation of the physical quantity with finite elements, provided per element in the grid subset (first dimension). | m.s^-1 | FLT_2D | dynamic
edge_profiles/ggd/ion/velocity_over_b_field/parallel_coefficients_error_upper | Upper error for "parallel_coefficients" | m.s^-1 | FLT_2D | dynamic
edge_profiles/ggd/ion/velocity_over_b_field/parallel_coefficients_error_lower | Lower error for "parallel_coefficients" | m.s^-1 | FLT_2D | dynamic
edge_profiles/ggd/ion/velocity_over_b_field/poloidal | Poloidal component, one scalar value is provided per element in the grid subset. | m.s^-1 | FLT_1D | dynamic
edge_profiles/ggd/ion/velocity_over_b_field/poloidal_error_upper | Upper error for "poloidal" | m.s^-1 | FLT_1D | dynamic
edge_profiles/ggd/ion/velocity_over_b_field/poloidal_error_lower | Lower error for "poloidal" | m.s^-1 | FLT_1D | dynamic
edge_profiles/ggd/ion/velocity_over_b_field/poloidal_coefficients | Interpolation coefficients for the poloidal component, to be used for a high precision evaluation of the physical quantity with finite elements, provided per element in the grid subset (first dimension). | m.s^-1 | FLT_2D | dynamic
edge_profiles/ggd/ion/velocity_over_b_field/poloidal_coefficients_error_upper | Upper error for "poloidal_coefficients" | m.s^-1 | FLT_2D | dynamic
edge_profiles/ggd/ion/velocity_over_b_field/poloidal_coefficients_error_lower | Lower error for "poloidal_coefficients" | m.s^-1 | FLT_2D | dynamic
edge_profiles/ggd/ion/velocity_over_b_field/r | Component along the major radius axis, one scalar value is provided per element in the grid subset. | m.s^-1 | FLT_1D | dynamic
edge_profiles/ggd/ion/velocity_over_b_field/r_error_upper | Upper error for "r" | m.s^-1 | FLT_1D | dynamic
edge_profiles/ggd/ion/velocity_over_b_field/r_error_lower | Lower error for "r" | m.s^-1 | FLT_1D | dynamic
edge_profiles/ggd/ion/velocity_over_b_field/r_coefficients | Interpolation coefficients for the component along the major radius axis, to be used for a high precision evaluation of the physical quantity with finite elements, provided per element in the grid subset (first dimension). | m.s^-1 | FLT_2D | dynamic
edge_profiles/ggd/ion/velocity_over_b_field/r_coefficients_error_upper | Upper error for "r_coefficients" | m.s^-1 | FLT_2D | dynamic
edge_profiles/ggd/ion/velocity_over_b_field/r_coefficients_error_lower | Lower error for "r_coefficients" | m.s^-1 | FLT_2D | dynamic
edge_profiles/ggd/ion/velocity_over_b_field/phi | Toroidal component, one scalar value is provided per element in the grid subset. | m.s^-1 | FLT_1D | dynamic
edge_profiles/ggd/ion/velocity_over_b_field/phi_error_upper | Upper error for "phi" | m.s^-1 | FLT_1D | dynamic
edge_profiles/ggd/ion/velocity_over_b_field/phi_error_lower | Lower error for "phi" | m.s^-1 | FLT_1D | dynamic
edge_profiles/ggd/ion/velocity_over_b_field/phi_coefficients | Interpolation coefficients for the toroidal component, to be used for a high precision evaluation of the physical quantity with finite elements, provided per element in the grid subset (first dimension). | m.s^-1 | FLT_2D | dynamic
edge_profiles/ggd/ion/velocity_over_b_field/phi_coefficients_error_upper | Upper error for "phi_coefficients" | m.s^-1 | FLT_2D | dynamic
edge_profiles/ggd/ion/velocity_over_b_field/phi_coefficients_error_lower | Lower error for "phi_coefficients" | m.s^-1 | FLT_2D | dynamic
edge_profiles/ggd/ion/velocity_over_b_field/z | Component along the height axis, one scalar value is provided per element in the grid subset. | m.s^-1 | FLT_1D | dynamic
edge_profiles/ggd/ion/velocity_over_b_field/z_error_upper | Upper error for "z" | m.s^-1 | FLT_1D | dynamic
edge_profiles/ggd/ion/velocity_over_b_field/z_error_lower | Lower error for "z" | m.s^-1 | FLT_1D | dynamic
edge_profiles/ggd/ion/velocity_over_b_field/z_coefficients | Interpolation coefficients for the component along the height axis, to be used for a high precision evaluation of the physical quantity with finite elements, provided per element in the grid subset (first dimension). | m.s^-1 | FLT_2D | dynamic
edge_profiles/ggd/ion/velocity_over_b_field/z_coefficients_error_upper | Upper error for "z_coefficients" | m.s^-1 | FLT_2D | dynamic
edge_profiles/ggd/ion/velocity_over_b_field/z_coefficients_error_lower | Lower error for "z_coefficients" | m.s^-1 | FLT_2D | dynamic
edge_profiles/ggd/ion/energy_density_kinetic | Kinetic energy density (sum over states when multiple states are considered), given on various grid subsets | J.m^-3 | struct_array
edge_profiles/ggd/ion/energy_density_kinetic/grid_index | Index of the grid used to represent this quantity |  | INT_0D | dynamic
edge_profiles/ggd/ion/energy_density_kinetic/grid_subset_index | Index of the grid subset the data is provided on. Corresponds to the index used in the grid subset definition: grid_subset(:)/identifier/index |  | INT_0D | dynamic
edge_profiles/ggd/ion/energy_density_kinetic/values | One scalar value is provided per element in the grid subset. | J.m^-3 | FLT_1D | dynamic
edge_profiles/ggd/ion/energy_density_kinetic/values_error_upper | Upper error for "values" | J.m^-3 | FLT_1D | dynamic
edge_profiles/ggd/ion/energy_density_kinetic/values_error_lower | Lower error for "values" | J.m^-3 | FLT_1D | dynamic
edge_profiles/ggd/ion/energy_density_kinetic/coefficients | Interpolation coefficients, to be used for a high precision evaluation of the physical quantity with finite elements, provided per element in the grid subset (first dimension). | J.m^-3 | FLT_2D | dynamic
edge_profiles/ggd/ion/energy_density_kinetic/coefficients_error_upper | Upper error for "coefficients" | J.m^-3 | FLT_2D | dynamic
edge_profiles/ggd/ion/energy_density_kinetic/coefficients_error_lower | Lower error for "coefficients" | J.m^-3 | FLT_2D | dynamic
edge_profiles/ggd/ion/multiple_states_flag | Multiple state calculation flag : 0-Only one state is considered; 1-Multiple states are considered and are described in the state structure |  | INT_0D | dynamic
edge_profiles/ggd/ion/state | Quantities related to the different states of the species (ionisation, energy, excitation, ...) |  | struct_array
edge_profiles/ggd/ion/state/z_min | Minimum Z of the state bundle (z_min = z_max = 0 for a neutral) | e | FLT_0D | dynamic
edge_profiles/ggd/ion/state/z_min_error_upper | Upper error for "z_min" | e | FLT_0D | dynamic
edge_profiles/ggd/ion/state/z_min_error_lower | Lower error for "z_min" | e | FLT_0D | dynamic
edge_profiles/ggd/ion/state/z_max | Maximum Z of the state bundle (equal to z_min if no bundle) | e | FLT_0D | dynamic
edge_profiles/ggd/ion/state/z_max_error_upper | Upper error for "z_max" | e | FLT_0D | dynamic
edge_profiles/ggd/ion/state/z_max_error_lower | Lower error for "z_max" | e | FLT_0D | dynamic
edge_profiles/ggd/ion/state/z_average | Average Z of the state bundle (equal to z_min if no bundle), = sum (Z*x_z) where x_z is the relative concentration of a given charge state in the bundle, i.e. sum(x_z) = 1 over the bundle, given on various grid subsets | e | struct_array
edge_profiles/ggd/ion/state/z_average/grid_index | Index of the grid used to represent this quantity |  | INT_0D | dynamic
edge_profiles/ggd/ion/state/z_average/grid_subset_index | Index of the grid subset the data is provided on. Corresponds to the index used in the grid subset definition: grid_subset(:)/identifier/index |  | INT_0D | dynamic
edge_profiles/ggd/ion/state/z_average/values | One scalar value is provided per element in the grid subset. | e | FLT_1D | dynamic
edge_profiles/ggd/ion/state/z_average/values_error_upper | Upper error for "values" | e | FLT_1D | dynamic
edge_profiles/ggd/ion/state/z_average/values_error_lower | Lower error for "values" | e | FLT_1D | dynamic
edge_profiles/ggd/ion/state/z_average/coefficients | Interpolation coefficients, to be used for a high precision evaluation of the physical quantity with finite elements, provided per element in the grid subset (first dimension). | e | FLT_2D | dynamic
edge_profiles/ggd/ion/state/z_average/coefficients_error_upper | Upper error for "coefficients" | e | FLT_2D | dynamic
edge_profiles/ggd/ion/state/z_average/coefficients_error_lower | Lower error for "coefficients" | e | FLT_2D | dynamic
edge_profiles/ggd/ion/state/z_square_average | Average Z square of the state bundle (equal to z_min if no bundle), = sum (Z^2*x_z) where x_z is the relative concentration of a given charge state in the bundle, i.e. sum(x_z) = 1 over the bundle, given on various grid subsets | e | struct_array
edge_profiles/ggd/ion/state/z_square_average/grid_index | Index of the grid used to represent this quantity |  | INT_0D | dynamic
edge_profiles/ggd/ion/state/z_square_average/grid_subset_index | Index of the grid subset the data is provided on. Corresponds to the index used in the grid subset definition: grid_subset(:)/identifier/index |  | INT_0D | dynamic
edge_profiles/ggd/ion/state/z_square_average/values | One scalar value is provided per element in the grid subset. | e | FLT_1D | dynamic
edge_profiles/ggd/ion/state/z_square_average/values_error_upper | Upper error for "values" | e | FLT_1D | dynamic
edge_profiles/ggd/ion/state/z_square_average/values_error_lower | Lower error for "values" | e | FLT_1D | dynamic
edge_profiles/ggd/ion/state/z_square_average/coefficients | Interpolation coefficients, to be used for a high precision evaluation of the physical quantity with finite elements, provided per element in the grid subset (first dimension). | e | FLT_2D | dynamic
edge_profiles/ggd/ion/state/z_square_average/coefficients_error_upper | Upper error for "coefficients" | e | FLT_2D | dynamic
edge_profiles/ggd/ion/state/z_square_average/coefficients_error_lower | Lower error for "coefficients" | e | FLT_2D | dynamic
edge_profiles/ggd/ion/state/ionisation_potential | Cumulative and average ionisation potential to reach a given bundle. Defined as sum (x_z* (sum of Epot from z'=0 to z-1)), where Epot is the ionisation potential of ion Xz_+, and x_z is the relative concentration of a given charge state in the bundle, i.e. sum(x_z) = 1 over the bundle, given on various grid subsets | e | struct_array
edge_profiles/ggd/ion/state/ionisation_potential/grid_index | Index of the grid used to represent this quantity |  | INT_0D | dynamic
edge_profiles/ggd/ion/state/ionisation_potential/grid_subset_index | Index of the grid subset the data is provided on. Corresponds to the index used in the grid subset definition: grid_subset(:)/identifier/index |  | INT_0D | dynamic
edge_profiles/ggd/ion/state/ionisation_potential/values | One scalar value is provided per element in the grid subset. | e | FLT_1D | dynamic
edge_profiles/ggd/ion/state/ionisation_potential/values_error_upper | Upper error for "values" | e | FLT_1D | dynamic
edge_profiles/ggd/ion/state/ionisation_potential/values_error_lower | Lower error for "values" | e | FLT_1D | dynamic
edge_profiles/ggd/ion/state/ionisation_potential/coefficients | Interpolation coefficients, to be used for a high precision evaluation of the physical quantity with finite elements, provided per element in the grid subset (first dimension). | e | FLT_2D | dynamic
edge_profiles/ggd/ion/state/ionisation_potential/coefficients_error_upper | Upper error for "coefficients" | e | FLT_2D | dynamic
edge_profiles/ggd/ion/state/ionisation_potential/coefficients_error_lower | Lower error for "coefficients" | e | FLT_2D | dynamic
edge_profiles/ggd/ion/state/name | String identifying state (e.g. C+, C+2 , C+3, C+4, C+5, C+6, ...) |  | STR_0D | dynamic
edge_profiles/ggd/ion/state/electron_configuration | Configuration of atomic orbitals of this state, e.g. 1s2-2s1 |  | STR_0D | dynamic
edge_profiles/ggd/ion/state/vibrational_level | Vibrational level (can be bundled) | e | FLT_0D | dynamic
edge_profiles/ggd/ion/state/vibrational_level_error_upper | Upper error for "vibrational_level" | e | FLT_0D | dynamic
edge_profiles/ggd/ion/state/vibrational_level_error_lower | Lower error for "vibrational_level" | e | FLT_0D | dynamic
edge_profiles/ggd/ion/state/vibrational_mode | Vibrational mode of this state, e.g. "A_g". Need to define, or adopt a standard nomenclature. |  | STR_0D | dynamic
edge_profiles/ggd/ion/state/temperature | Temperature, given on various grid subsets | eV | struct_array
edge_profiles/ggd/ion/state/temperature/grid_index | Index of the grid used to represent this quantity |  | INT_0D | dynamic
edge_profiles/ggd/ion/state/temperature/grid_subset_index | Index of the grid subset the data is provided on. Corresponds to the index used in the grid subset definition: grid_subset(:)/identifier/index |  | INT_0D | dynamic
edge_profiles/ggd/ion/state/temperature/values | One scalar value is provided per element in the grid subset. | eV | FLT_1D | dynamic
edge_profiles/ggd/ion/state/temperature/values_error_upper | Upper error for "values" | eV | FLT_1D | dynamic
edge_profiles/ggd/ion/state/temperature/values_error_lower | Lower error for "values" | eV | FLT_1D | dynamic
edge_profiles/ggd/ion/state/temperature/coefficients | Interpolation coefficients, to be used for a high precision evaluation of the physical quantity with finite elements, provided per element in the grid subset (first dimension). | eV | FLT_2D | dynamic
edge_profiles/ggd/ion/state/temperature/coefficients_error_upper | Upper error for "coefficients" | eV | FLT_2D | dynamic
edge_profiles/ggd/ion/state/temperature/coefficients_error_lower | Lower error for "coefficients" | eV | FLT_2D | dynamic
edge_profiles/ggd/ion/state/density | Density (thermal+non-thermal), given on various grid subsets | m^-3 | struct_array
edge_profiles/ggd/ion/state/density/grid_index | Index of the grid used to represent this quantity |  | INT_0D | dynamic
edge_profiles/ggd/ion/state/density/grid_subset_index | Index of the grid subset the data is provided on. Corresponds to the index used in the grid subset definition: grid_subset(:)/identifier/index |  | INT_0D | dynamic
edge_profiles/ggd/ion/state/density/values | One scalar value is provided per element in the grid subset. | m^-3 | FLT_1D | dynamic
edge_profiles/ggd/ion/state/density/values_error_upper | Upper error for "values" | m^-3 | FLT_1D | dynamic
edge_profiles/ggd/ion/state/density/values_error_lower | Lower error for "values" | m^-3 | FLT_1D | dynamic
edge_profiles/ggd/ion/state/density/coefficients | Interpolation coefficients, to be used for a high precision evaluation of the physical quantity with finite elements, provided per element in the grid subset (first dimension). | m^-3 | FLT_2D | dynamic
edge_profiles/ggd/ion/state/density/coefficients_error_upper | Upper error for "coefficients" | m^-3 | FLT_2D | dynamic
edge_profiles/ggd/ion/state/density/coefficients_error_lower | Lower error for "coefficients" | m^-3 | FLT_2D | dynamic
edge_profiles/ggd/ion/state/density_fast | Density of fast (non-thermal) particles, given on various grid subsets | m^-3 | struct_array
edge_profiles/ggd/ion/state/density_fast/grid_index | Index of the grid used to represent this quantity |  | INT_0D | dynamic
edge_profiles/ggd/ion/state/density_fast/grid_subset_index | Index of the grid subset the data is provided on. Corresponds to the index used in the grid subset definition: grid_subset(:)/identifier/index |  | INT_0D | dynamic
edge_profiles/ggd/ion/state/density_fast/values | One scalar value is provided per element in the grid subset. | m^-3 | FLT_1D | dynamic
edge_profiles/ggd/ion/state/density_fast/values_error_upper | Upper error for "values" | m^-3 | FLT_1D | dynamic
edge_profiles/ggd/ion/state/density_fast/values_error_lower | Lower error for "values" | m^-3 | FLT_1D | dynamic
edge_profiles/ggd/ion/state/density_fast/coefficients | Interpolation coefficients, to be used for a high precision evaluation of the physical quantity with finite elements, provided per element in the grid subset (first dimension). | m^-3 | FLT_2D | dynamic
edge_profiles/ggd/ion/state/density_fast/coefficients_error_upper | Upper error for "coefficients" | m^-3 | FLT_2D | dynamic
edge_profiles/ggd/ion/state/density_fast/coefficients_error_lower | Lower error for "coefficients" | m^-3 | FLT_2D | dynamic
edge_profiles/ggd/ion/state/pressure | Pressure, given on various grid subsets | Pa | struct_array
edge_profiles/ggd/ion/state/pressure/grid_index | Index of the grid used to represent this quantity |  | INT_0D | dynamic
edge_profiles/ggd/ion/state/pressure/grid_subset_index | Index of the grid subset the data is provided on. Corresponds to the index used in the grid subset definition: grid_subset(:)/identifier/index |  | INT_0D | dynamic
edge_profiles/ggd/ion/state/pressure/values | One scalar value is provided per element in the grid subset. | Pa | FLT_1D | dynamic
edge_profiles/ggd/ion/state/pressure/values_error_upper | Upper error for "values" | Pa | FLT_1D | dynamic
edge_profiles/ggd/ion/state/pressure/values_error_lower | Lower error for "values" | Pa | FLT_1D | dynamic
edge_profiles/ggd/ion/state/pressure/coefficients | Interpolation coefficients, to be used for a high precision evaluation of the physical quantity with finite elements, provided per element in the grid subset (first dimension). | Pa | FLT_2D | dynamic
edge_profiles/ggd/ion/state/pressure/coefficients_error_upper | Upper error for "coefficients" | Pa | FLT_2D | dynamic
edge_profiles/ggd/ion/state/pressure/coefficients_error_lower | Lower error for "coefficients" | Pa | FLT_2D | dynamic
edge_profiles/ggd/ion/state/pressure_fast_perpendicular | Fast (non-thermal) perpendicular pressure, given on various grid subsets | Pa | struct_array
edge_profiles/ggd/ion/state/pressure_fast_perpendicular/grid_index | Index of the grid used to represent this quantity |  | INT_0D | dynamic
edge_profiles/ggd/ion/state/pressure_fast_perpendicular/grid_subset_index | Index of the grid subset the data is provided on. Corresponds to the index used in the grid subset definition: grid_subset(:)/identifier/index |  | INT_0D | dynamic
edge_profiles/ggd/ion/state/pressure_fast_perpendicular/values | One scalar value is provided per element in the grid subset. | Pa | FLT_1D | dynamic
edge_profiles/ggd/ion/state/pressure_fast_perpendicular/values_error_upper | Upper error for "values" | Pa | FLT_1D | dynamic
edge_profiles/ggd/ion/state/pressure_fast_perpendicular/values_error_lower | Lower error for "values" | Pa | FLT_1D | dynamic
edge_profiles/ggd/ion/state/pressure_fast_perpendicular/coefficients | Interpolation coefficients, to be used for a high precision evaluation of the physical quantity with finite elements, provided per element in the grid subset (first dimension). | Pa | FLT_2D | dynamic
edge_profiles/ggd/ion/state/pressure_fast_perpendicular/coefficients_error_upper | Upper error for "coefficients" | Pa | FLT_2D | dynamic
edge_profiles/ggd/ion/state/pressure_fast_perpendicular/coefficients_error_lower | Lower error for "coefficients" | Pa | FLT_2D | dynamic
edge_profiles/ggd/ion/state/pressure_fast_parallel | Fast (non-thermal) parallel pressure, given on various grid subsets | Pa | struct_array
edge_profiles/ggd/ion/state/pressure_fast_parallel/grid_index | Index of the grid used to represent this quantity |  | INT_0D | dynamic
edge_profiles/ggd/ion/state/pressure_fast_parallel/grid_subset_index | Index of the grid subset the data is provided on. Corresponds to the index used in the grid subset definition: grid_subset(:)/identifier/index |  | INT_0D | dynamic
edge_profiles/ggd/ion/state/pressure_fast_parallel/values | One scalar value is provided per element in the grid subset. | Pa | FLT_1D | dynamic
edge_profiles/ggd/ion/state/pressure_fast_parallel/values_error_upper | Upper error for "values" | Pa | FLT_1D | dynamic
edge_profiles/ggd/ion/state/pressure_fast_parallel/values_error_lower | Lower error for "values" | Pa | FLT_1D | dynamic
edge_profiles/ggd/ion/state/pressure_fast_parallel/coefficients | Interpolation coefficients, to be used for a high precision evaluation of the physical quantity with finite elements, provided per element in the grid subset (first dimension). | Pa | FLT_2D | dynamic
edge_profiles/ggd/ion/state/pressure_fast_parallel/coefficients_error_upper | Upper error for "coefficients" | Pa | FLT_2D | dynamic
edge_profiles/ggd/ion/state/pressure_fast_parallel/coefficients_error_lower | Lower error for "coefficients" | Pa | FLT_2D | dynamic
edge_profiles/ggd/ion/state/velocity | Velocity, given on various grid subsets | m.s^-1 | struct_array
edge_profiles/ggd/ion/state/velocity/grid_index | Index of the grid used to represent this quantity |  | INT_0D | dynamic
edge_profiles/ggd/ion/state/velocity/grid_subset_index | Index of the grid subset the data is provided on. Corresponds to the index used in the grid subset definition: grid_subset(:)/identifier/index |  | INT_0D | dynamic
edge_profiles/ggd/ion/state/velocity/radial | Radial component, one scalar value is provided per element in the grid subset. | m.s^-1 | FLT_1D | dynamic
edge_profiles/ggd/ion/state/velocity/radial_error_upper | Upper error for "radial" | m.s^-1 | FLT_1D | dynamic
edge_profiles/ggd/ion/state/velocity/radial_error_lower | Lower error for "radial" | m.s^-1 | FLT_1D | dynamic
edge_profiles/ggd/ion/state/velocity/radial_coefficients | Interpolation coefficients for the radial component, to be used for a high precision evaluation of the physical quantity with finite elements, provided per element in the grid subset (first dimension). | m.s^-1 | FLT_2D | dynamic
edge_profiles/ggd/ion/state/velocity/radial_coefficients_error_upper | Upper error for "radial_coefficients" | m.s^-1 | FLT_2D | dynamic
edge_profiles/ggd/ion/state/velocity/radial_coefficients_error_lower | Lower error for "radial_coefficients" | m.s^-1 | FLT_2D | dynamic
edge_profiles/ggd/ion/state/velocity/diamagnetic | Diamagnetic component, one scalar value is provided per element in the grid subset. | m.s^-1 | FLT_1D | dynamic
edge_profiles/ggd/ion/state/velocity/diamagnetic_error_upper | Upper error for "diamagnetic" | m.s^-1 | FLT_1D | dynamic
edge_profiles/ggd/ion/state/velocity/diamagnetic_error_lower | Lower error for "diamagnetic" | m.s^-1 | FLT_1D | dynamic
edge_profiles/ggd/ion/state/velocity/diamagnetic_coefficients | Interpolation coefficients for the diamagnetic component, to be used for a high precision evaluation of the physical quantity with finite elements, provided per element in the grid subset (first dimension). | m.s^-1 | FLT_2D | dynamic
edge_profiles/ggd/ion/state/velocity/diamagnetic_coefficients_error_upper | Upper error for "diamagnetic_coefficients" | m.s^-1 | FLT_2D | dynamic
edge_profiles/ggd/ion/state/velocity/diamagnetic_coefficients_error_lower | Lower error for "diamagnetic_coefficients" | m.s^-1 | FLT_2D | dynamic
edge_profiles/ggd/ion/state/velocity/parallel | Parallel component, one scalar value is provided per element in the grid subset. | m.s^-1 | FLT_1D | dynamic
edge_profiles/ggd/ion/state/velocity/parallel_error_upper | Upper error for "parallel" | m.s^-1 | FLT_1D | dynamic
edge_profiles/ggd/ion/state/velocity/parallel_error_lower | Lower error for "parallel" | m.s^-1 | FLT_1D | dynamic
edge_profiles/ggd/ion/state/velocity/parallel_coefficients | Interpolation coefficients for the parallel component, to be used for a high precision evaluation of the physical quantity with finite elements, provided per element in the grid subset (first dimension). | m.s^-1 | FLT_2D | dynamic
edge_profiles/ggd/ion/state/velocity/parallel_coefficients_error_upper | Upper error for "parallel_coefficients" | m.s^-1 | FLT_2D | dynamic
edge_profiles/ggd/ion/state/velocity/parallel_coefficients_error_lower | Lower error for "parallel_coefficients" | m.s^-1 | FLT_2D | dynamic
edge_profiles/ggd/ion/state/velocity/poloidal | Poloidal component, one scalar value is provided per element in the grid subset. | m.s^-1 | FLT_1D | dynamic
edge_profiles/ggd/ion/state/velocity/poloidal_error_upper | Upper error for "poloidal" | m.s^-1 | FLT_1D | dynamic
edge_profiles/ggd/ion/state/velocity/poloidal_error_lower | Lower error for "poloidal" | m.s^-1 | FLT_1D | dynamic
edge_profiles/ggd/ion/state/velocity/poloidal_coefficients | Interpolation coefficients for the poloidal component, to be used for a high precision evaluation of the physical quantity with finite elements, provided per element in the grid subset (first dimension). | m.s^-1 | FLT_2D | dynamic
edge_profiles/ggd/ion/state/velocity/poloidal_coefficients_error_upper | Upper error for "poloidal_coefficients" | m.s^-1 | FLT_2D | dynamic
edge_profiles/ggd/ion/state/velocity/poloidal_coefficients_error_lower | Lower error for "poloidal_coefficients" | m.s^-1 | FLT_2D | dynamic
edge_profiles/ggd/ion/state/velocity/r | Component along the major radius axis, one scalar value is provided per element in the grid subset. | m.s^-1 | FLT_1D | dynamic
edge_profiles/ggd/ion/state/velocity/r_error_upper | Upper error for "r" | m.s^-1 | FLT_1D | dynamic
edge_profiles/ggd/ion/state/velocity/r_error_lower | Lower error for "r" | m.s^-1 | FLT_1D | dynamic
edge_profiles/ggd/ion/state/velocity/r_coefficients | Interpolation coefficients for the component along the major radius axis, to be used for a high precision evaluation of the physical quantity with finite elements, provided per element in the grid subset (first dimension). | m.s^-1 | FLT_2D | dynamic
edge_profiles/ggd/ion/state/velocity/r_coefficients_error_upper | Upper error for "r_coefficients" | m.s^-1 | FLT_2D | dynamic
edge_profiles/ggd/ion/state/velocity/r_coefficients_error_lower | Lower error for "r_coefficients" | m.s^-1 | FLT_2D | dynamic
edge_profiles/ggd/ion/state/velocity/phi | Toroidal component, one scalar value is provided per element in the grid subset. | m.s^-1 | FLT_1D | dynamic
edge_profiles/ggd/ion/state/velocity/phi_error_upper | Upper error for "phi" | m.s^-1 | FLT_1D | dynamic
edge_profiles/ggd/ion/state/velocity/phi_error_lower | Lower error for "phi" | m.s^-1 | FLT_1D | dynamic
edge_profiles/ggd/ion/state/velocity/phi_coefficients | Interpolation coefficients for the toroidal component, to be used for a high precision evaluation of the physical quantity with finite elements, provided per element in the grid subset (first dimension). | m.s^-1 | FLT_2D | dynamic
edge_profiles/ggd/ion/state/velocity/phi_coefficients_error_upper | Upper error for "phi_coefficients" | m.s^-1 | FLT_2D | dynamic
edge_profiles/ggd/ion/state/velocity/phi_coefficients_error_lower | Lower error for "phi_coefficients" | m.s^-1 | FLT_2D | dynamic
edge_profiles/ggd/ion/state/velocity/z | Component along the height axis, one scalar value is provided per element in the grid subset. | m.s^-1 | FLT_1D | dynamic
edge_profiles/ggd/ion/state/velocity/z_error_upper | Upper error for "z" | m.s^-1 | FLT_1D | dynamic
edge_profiles/ggd/ion/state/velocity/z_error_lower | Lower error for "z" | m.s^-1 | FLT_1D | dynamic
edge_profiles/ggd/ion/state/velocity/z_coefficients | Interpolation coefficients for the component along the height axis, to be used for a high precision evaluation of the physical quantity with finite elements, provided per element in the grid subset (first dimension). | m.s^-1 | FLT_2D | dynamic
edge_profiles/ggd/ion/state/velocity/z_coefficients_error_upper | Upper error for "z_coefficients" | m.s^-1 | FLT_2D | dynamic
edge_profiles/ggd/ion/state/velocity/z_coefficients_error_lower | Lower error for "z_coefficients" | m.s^-1 | FLT_2D | dynamic
edge_profiles/ggd/ion/state/velocity_diamagnetic | Velocity due to the diamagnetic drift, given on various grid subsets | m.s^-1 | struct_array
edge_profiles/ggd/ion/state/velocity_diamagnetic/grid_index | Index of the grid used to represent this quantity |  | INT_0D | dynamic
edge_profiles/ggd/ion/state/velocity_diamagnetic/grid_subset_index | Index of the grid subset the data is provided on. Corresponds to the index used in the grid subset definition: grid_subset(:)/identifier/index |  | INT_0D | dynamic
edge_profiles/ggd/ion/state/velocity_diamagnetic/radial | Radial component, one scalar value is provided per element in the grid subset. | m.s^-1 | FLT_1D | dynamic
edge_profiles/ggd/ion/state/velocity_diamagnetic/radial_error_upper | Upper error for "radial" | m.s^-1 | FLT_1D | dynamic
edge_profiles/ggd/ion/state/velocity_diamagnetic/radial_error_lower | Lower error for "radial" | m.s^-1 | FLT_1D | dynamic
edge_profiles/ggd/ion/state/velocity_diamagnetic/radial_coefficients | Interpolation coefficients for the radial component, to be used for a high precision evaluation of the physical quantity with finite elements, provided per element in the grid subset (first dimension). | m.s^-1 | FLT_2D | dynamic
edge_profiles/ggd/ion/state/velocity_diamagnetic/radial_coefficients_error_upper | Upper error for "radial_coefficients" | m.s^-1 | FLT_2D | dynamic
edge_profiles/ggd/ion/state/velocity_diamagnetic/radial_coefficients_error_lower | Lower error for "radial_coefficients" | m.s^-1 | FLT_2D | dynamic
edge_profiles/ggd/ion/state/velocity_diamagnetic/diamagnetic | Diamagnetic component, one scalar value is provided per element in the grid subset. | m.s^-1 | FLT_1D | dynamic
edge_profiles/ggd/ion/state/velocity_diamagnetic/diamagnetic_error_upper | Upper error for "diamagnetic" | m.s^-1 | FLT_1D | dynamic
edge_profiles/ggd/ion/state/velocity_diamagnetic/diamagnetic_error_lower | Lower error for "diamagnetic" | m.s^-1 | FLT_1D | dynamic
edge_profiles/ggd/ion/state/velocity_diamagnetic/diamagnetic_coefficients | Interpolation coefficients for the diamagnetic component, to be used for a high precision evaluation of the physical quantity with finite elements, provided per element in the grid subset (first dimension). | m.s^-1 | FLT_2D | dynamic
edge_profiles/ggd/ion/state/velocity_diamagnetic/diamagnetic_coefficients_error_upper | Upper error for "diamagnetic_coefficients" | m.s^-1 | FLT_2D | dynamic
edge_profiles/ggd/ion/state/velocity_diamagnetic/diamagnetic_coefficients_error_lower | Lower error for "diamagnetic_coefficients" | m.s^-1 | FLT_2D | dynamic
edge_profiles/ggd/ion/state/velocity_diamagnetic/parallel | Parallel component, one scalar value is provided per element in the grid subset. | m.s^-1 | FLT_1D | dynamic
edge_profiles/ggd/ion/state/velocity_diamagnetic/parallel_error_upper | Upper error for "parallel" | m.s^-1 | FLT_1D | dynamic
edge_profiles/ggd/ion/state/velocity_diamagnetic/parallel_error_lower | Lower error for "parallel" | m.s^-1 | FLT_1D | dynamic
edge_profiles/ggd/ion/state/velocity_diamagnetic/parallel_coefficients | Interpolation coefficients for the parallel component, to be used for a high precision evaluation of the physical quantity with finite elements, provided per element in the grid subset (first dimension). | m.s^-1 | FLT_2D | dynamic
edge_profiles/ggd/ion/state/velocity_diamagnetic/parallel_coefficients_error_upper | Upper error for "parallel_coefficients" | m.s^-1 | FLT_2D | dynamic
edge_profiles/ggd/ion/state/velocity_diamagnetic/parallel_coefficients_error_lower | Lower error for "parallel_coefficients" | m.s^-1 | FLT_2D | dynamic
edge_profiles/ggd/ion/state/velocity_diamagnetic/poloidal | Poloidal component, one scalar value is provided per element in the grid subset. | m.s^-1 | FLT_1D | dynamic
edge_profiles/ggd/ion/state/velocity_diamagnetic/poloidal_error_upper | Upper error for "poloidal" | m.s^-1 | FLT_1D | dynamic
edge_profiles/ggd/ion/state/velocity_diamagnetic/poloidal_error_lower | Lower error for "poloidal" | m.s^-1 | FLT_1D | dynamic
edge_profiles/ggd/ion/state/velocity_diamagnetic/poloidal_coefficients | Interpolation coefficients for the poloidal component, to be used for a high precision evaluation of the physical quantity with finite elements, provided per element in the grid subset (first dimension). | m.s^-1 | FLT_2D | dynamic
edge_profiles/ggd/ion/state/velocity_diamagnetic/poloidal_coefficients_error_upper | Upper error for "poloidal_coefficients" | m.s^-1 | FLT_2D | dynamic
edge_profiles/ggd/ion/state/velocity_diamagnetic/poloidal_coefficients_error_lower | Lower error for "poloidal_coefficients" | m.s^-1 | FLT_2D | dynamic
edge_profiles/ggd/ion/state/velocity_diamagnetic/r | Component along the major radius axis, one scalar value is provided per element in the grid subset. | m.s^-1 | FLT_1D | dynamic
edge_profiles/ggd/ion/state/velocity_diamagnetic/r_error_upper | Upper error for "r" | m.s^-1 | FLT_1D | dynamic
edge_profiles/ggd/ion/state/velocity_diamagnetic/r_error_lower | Lower error for "r" | m.s^-1 | FLT_1D | dynamic
edge_profiles/ggd/ion/state/velocity_diamagnetic/r_coefficients | Interpolation coefficients for the component along the major radius axis, to be used for a high precision evaluation of the physical quantity with finite elements, provided per element in the grid subset (first dimension). | m.s^-1 | FLT_2D | dynamic
edge_profiles/ggd/ion/state/velocity_diamagnetic/r_coefficients_error_upper | Upper error for "r_coefficients" | m.s^-1 | FLT_2D | dynamic
edge_profiles/ggd/ion/state/velocity_diamagnetic/r_coefficients_error_lower | Lower error for "r_coefficients" | m.s^-1 | FLT_2D | dynamic
edge_profiles/ggd/ion/state/velocity_diamagnetic/phi | Toroidal component, one scalar value is provided per element in the grid subset. | m.s^-1 | FLT_1D | dynamic
edge_profiles/ggd/ion/state/velocity_diamagnetic/phi_error_upper | Upper error for "phi" | m.s^-1 | FLT_1D | dynamic
edge_profiles/ggd/ion/state/velocity_diamagnetic/phi_error_lower | Lower error for "phi" | m.s^-1 | FLT_1D | dynamic
edge_profiles/ggd/ion/state/velocity_diamagnetic/phi_coefficients | Interpolation coefficients for the toroidal component, to be used for a high precision evaluation of the physical quantity with finite elements, provided per element in the grid subset (first dimension). | m.s^-1 | FLT_2D | dynamic
edge_profiles/ggd/ion/state/velocity_diamagnetic/phi_coefficients_error_upper | Upper error for "phi_coefficients" | m.s^-1 | FLT_2D | dynamic
edge_profiles/ggd/ion/state/velocity_diamagnetic/phi_coefficients_error_lower | Lower error for "phi_coefficients" | m.s^-1 | FLT_2D | dynamic
edge_profiles/ggd/ion/state/velocity_diamagnetic/z | Component along the height axis, one scalar value is provided per element in the grid subset. | m.s^-1 | FLT_1D | dynamic
edge_profiles/ggd/ion/state/velocity_diamagnetic/z_error_upper | Upper error for "z" | m.s^-1 | FLT_1D | dynamic
edge_profiles/ggd/ion/state/velocity_diamagnetic/z_error_lower | Lower error for "z" | m.s^-1 | FLT_1D | dynamic
edge_profiles/ggd/ion/state/velocity_diamagnetic/z_coefficients | Interpolation coefficients for the component along the height axis, to be used for a high precision evaluation of the physical quantity with finite elements, provided per element in the grid subset (first dimension). | m.s^-1 | FLT_2D | dynamic
edge_profiles/ggd/ion/state/velocity_diamagnetic/z_coefficients_error_upper | Upper error for "z_coefficients" | m.s^-1 | FLT_2D | dynamic
edge_profiles/ggd/ion/state/velocity_diamagnetic/z_coefficients_error_lower | Lower error for "z_coefficients" | m.s^-1 | FLT_2D | dynamic
edge_profiles/ggd/ion/state/velocity_exb | Velocity due to the ExB drift, given on various grid subsets | m.s^-1 | struct_array
edge_profiles/ggd/ion/state/velocity_exb/grid_index | Index of the grid used to represent this quantity |  | INT_0D | dynamic
edge_profiles/ggd/ion/state/velocity_exb/grid_subset_index | Index of the grid subset the data is provided on. Corresponds to the index used in the grid subset definition: grid_subset(:)/identifier/index |  | INT_0D | dynamic
edge_profiles/ggd/ion/state/velocity_exb/radial | Radial component, one scalar value is provided per element in the grid subset. | m.s^-1 | FLT_1D | dynamic
edge_profiles/ggd/ion/state/velocity_exb/radial_error_upper | Upper error for "radial" | m.s^-1 | FLT_1D | dynamic
edge_profiles/ggd/ion/state/velocity_exb/radial_error_lower | Lower error for "radial" | m.s^-1 | FLT_1D | dynamic
edge_profiles/ggd/ion/state/velocity_exb/radial_coefficients | Interpolation coefficients for the radial component, to be used for a high precision evaluation of the physical quantity with finite elements, provided per element in the grid subset (first dimension). | m.s^-1 | FLT_2D | dynamic
edge_profiles/ggd/ion/state/velocity_exb/radial_coefficients_error_upper | Upper error for "radial_coefficients" | m.s^-1 | FLT_2D | dynamic
edge_profiles/ggd/ion/state/velocity_exb/radial_coefficients_error_lower | Lower error for "radial_coefficients" | m.s^-1 | FLT_2D | dynamic
edge_profiles/ggd/ion/state/velocity_exb/diamagnetic | Diamagnetic component, one scalar value is provided per element in the grid subset. | m.s^-1 | FLT_1D | dynamic
edge_profiles/ggd/ion/state/velocity_exb/diamagnetic_error_upper | Upper error for "diamagnetic" | m.s^-1 | FLT_1D | dynamic
edge_profiles/ggd/ion/state/velocity_exb/diamagnetic_error_lower | Lower error for "diamagnetic" | m.s^-1 | FLT_1D | dynamic
edge_profiles/ggd/ion/state/velocity_exb/diamagnetic_coefficients | Interpolation coefficients for the diamagnetic component, to be used for a high precision evaluation of the physical quantity with finite elements, provided per element in the grid subset (first dimension). | m.s^-1 | FLT_2D | dynamic
edge_profiles/ggd/ion/state/velocity_exb/diamagnetic_coefficients_error_upper | Upper error for "diamagnetic_coefficients" | m.s^-1 | FLT_2D | dynamic
edge_profiles/ggd/ion/state/velocity_exb/diamagnetic_coefficients_error_lower | Lower error for "diamagnetic_coefficients" | m.s^-1 | FLT_2D | dynamic
edge_profiles/ggd/ion/state/velocity_exb/parallel | Parallel component, one scalar value is provided per element in the grid subset. | m.s^-1 | FLT_1D | dynamic
edge_profiles/ggd/ion/state/velocity_exb/parallel_error_upper | Upper error for "parallel" | m.s^-1 | FLT_1D | dynamic
edge_profiles/ggd/ion/state/velocity_exb/parallel_error_lower | Lower error for "parallel" | m.s^-1 | FLT_1D | dynamic
edge_profiles/ggd/ion/state/velocity_exb/parallel_coefficients | Interpolation coefficients for the parallel component, to be used for a high precision evaluation of the physical quantity with finite elements, provided per element in the grid subset (first dimension). | m.s^-1 | FLT_2D | dynamic
edge_profiles/ggd/ion/state/velocity_exb/parallel_coefficients_error_upper | Upper error for "parallel_coefficients" | m.s^-1 | FLT_2D | dynamic
edge_profiles/ggd/ion/state/velocity_exb/parallel_coefficients_error_lower | Lower error for "parallel_coefficients" | m.s^-1 | FLT_2D | dynamic
edge_profiles/ggd/ion/state/velocity_exb/poloidal | Poloidal component, one scalar value is provided per element in the grid subset. | m.s^-1 | FLT_1D | dynamic
edge_profiles/ggd/ion/state/velocity_exb/poloidal_error_upper | Upper error for "poloidal" | m.s^-1 | FLT_1D | dynamic
edge_profiles/ggd/ion/state/velocity_exb/poloidal_error_lower | Lower error for "poloidal" | m.s^-1 | FLT_1D | dynamic
edge_profiles/ggd/ion/state/velocity_exb/poloidal_coefficients | Interpolation coefficients for the poloidal component, to be used for a high precision evaluation of the physical quantity with finite elements, provided per element in the grid subset (first dimension). | m.s^-1 | FLT_2D | dynamic
edge_profiles/ggd/ion/state/velocity_exb/poloidal_coefficients_error_upper | Upper error for "poloidal_coefficients" | m.s^-1 | FLT_2D | dynamic
edge_profiles/ggd/ion/state/velocity_exb/poloidal_coefficients_error_lower | Lower error for "poloidal_coefficients" | m.s^-1 | FLT_2D | dynamic
edge_profiles/ggd/ion/state/velocity_exb/r | Component along the major radius axis, one scalar value is provided per element in the grid subset. | m.s^-1 | FLT_1D | dynamic
edge_profiles/ggd/ion/state/velocity_exb/r_error_upper | Upper error for "r" | m.s^-1 | FLT_1D | dynamic
edge_profiles/ggd/ion/state/velocity_exb/r_error_lower | Lower error for "r" | m.s^-1 | FLT_1D | dynamic
edge_profiles/ggd/ion/state/velocity_exb/r_coefficients | Interpolation coefficients for the component along the major radius axis, to be used for a high precision evaluation of the physical quantity with finite elements, provided per element in the grid subset (first dimension). | m.s^-1 | FLT_2D | dynamic
edge_profiles/ggd/ion/state/velocity_exb/r_coefficients_error_upper | Upper error for "r_coefficients" | m.s^-1 | FLT_2D | dynamic
edge_profiles/ggd/ion/state/velocity_exb/r_coefficients_error_lower | Lower error for "r_coefficients" | m.s^-1 | FLT_2D | dynamic
edge_profiles/ggd/ion/state/velocity_exb/phi | Toroidal component, one scalar value is provided per element in the grid subset. | m.s^-1 | FLT_1D | dynamic
edge_profiles/ggd/ion/state/velocity_exb/phi_error_upper | Upper error for "phi" | m.s^-1 | FLT_1D | dynamic
edge_profiles/ggd/ion/state/velocity_exb/phi_error_lower | Lower error for "phi" | m.s^-1 | FLT_1D | dynamic
edge_profiles/ggd/ion/state/velocity_exb/phi_coefficients | Interpolation coefficients for the toroidal component, to be used for a high precision evaluation of the physical quantity with finite elements, provided per element in the grid subset (first dimension). | m.s^-1 | FLT_2D | dynamic
edge_profiles/ggd/ion/state/velocity_exb/phi_coefficients_error_upper | Upper error for "phi_coefficients" | m.s^-1 | FLT_2D | dynamic
edge_profiles/ggd/ion/state/velocity_exb/phi_coefficients_error_lower | Lower error for "phi_coefficients" | m.s^-1 | FLT_2D | dynamic
edge_profiles/ggd/ion/state/velocity_exb/z | Component along the height axis, one scalar value is provided per element in the grid subset. | m.s^-1 | FLT_1D | dynamic
edge_profiles/ggd/ion/state/velocity_exb/z_error_upper | Upper error for "z" | m.s^-1 | FLT_1D | dynamic
edge_profiles/ggd/ion/state/velocity_exb/z_error_lower | Lower error for "z" | m.s^-1 | FLT_1D | dynamic
edge_profiles/ggd/ion/state/velocity_exb/z_coefficients | Interpolation coefficients for the component along the height axis, to be used for a high precision evaluation of the physical quantity with finite elements, provided per element in the grid subset (first dimension). | m.s^-1 | FLT_2D | dynamic
edge_profiles/ggd/ion/state/velocity_exb/z_coefficients_error_upper | Upper error for "z_coefficients" | m.s^-1 | FLT_2D | dynamic
edge_profiles/ggd/ion/state/velocity_exb/z_coefficients_error_lower | Lower error for "z_coefficients" | m.s^-1 | FLT_2D | dynamic
edge_profiles/ggd/ion/state/energy_density_kinetic | Kinetic energy density, given on various grid subsets | J.m^-3 | struct_array
edge_profiles/ggd/ion/state/energy_density_kinetic/grid_index | Index of the grid used to represent this quantity |  | INT_0D | dynamic
edge_profiles/ggd/ion/state/energy_density_kinetic/grid_subset_index | Index of the grid subset the data is provided on. Corresponds to the index used in the grid subset definition: grid_subset(:)/identifier/index |  | INT_0D | dynamic
edge_profiles/ggd/ion/state/energy_density_kinetic/values | One scalar value is provided per element in the grid subset. | J.m^-3 | FLT_1D | dynamic
edge_profiles/ggd/ion/state/energy_density_kinetic/values_error_upper | Upper error for "values" | J.m^-3 | FLT_1D | dynamic
edge_profiles/ggd/ion/state/energy_density_kinetic/values_error_lower | Lower error for "values" | J.m^-3 | FLT_1D | dynamic
edge_profiles/ggd/ion/state/energy_density_kinetic/coefficients | Interpolation coefficients, to be used for a high precision evaluation of the physical quantity with finite elements, provided per element in the grid subset (first dimension). | J.m^-3 | FLT_2D | dynamic
edge_profiles/ggd/ion/state/energy_density_kinetic/coefficients_error_upper | Upper error for "coefficients" | J.m^-3 | FLT_2D | dynamic
edge_profiles/ggd/ion/state/energy_density_kinetic/coefficients_error_lower | Lower error for "coefficients" | J.m^-3 | FLT_2D | dynamic
edge_profiles/ggd/ion/state/distribution_function | Distribution function, given on various grid subsets | mixed | struct_array
edge_profiles/ggd/ion/state/distribution_function/grid_index | Index of the grid used to represent this quantity |  | INT_0D | dynamic
edge_profiles/ggd/ion/state/distribution_function/grid_subset_index | Index of the grid subset the data is provided on. Corresponds to the index used in the grid subset definition: grid_subset(:)/identifier/index |  | INT_0D | dynamic
edge_profiles/ggd/ion/state/distribution_function/values | One scalar value is provided per element in the grid subset. | mixed | FLT_1D | dynamic
edge_profiles/ggd/ion/state/distribution_function/values_error_upper | Upper error for "values" | mixed | FLT_1D | dynamic
edge_profiles/ggd/ion/state/distribution_function/values_error_lower | Lower error for "values" | mixed | FLT_1D | dynamic
edge_profiles/ggd/ion/state/distribution_function/coefficients | Interpolation coefficients, to be used for a high precision evaluation of the physical quantity with finite elements, provided per element in the grid subset (first dimension). | mixed | FLT_2D | dynamic
edge_profiles/ggd/ion/state/distribution_function/coefficients_error_upper | Upper error for "coefficients" | mixed | FLT_2D | dynamic
edge_profiles/ggd/ion/state/distribution_function/coefficients_error_lower | Lower error for "coefficients" | mixed | FLT_2D | dynamic
edge_profiles/ggd/neutral | Quantities related to the different neutral species |  | struct_array
edge_profiles/ggd/neutral/element | List of elements forming the atom or molecule |  | struct_array
edge_profiles/ggd/neutral/element/a | Mass of atom | u | FLT_0D | dynamic
edge_profiles/ggd/neutral/element/a_error_upper | Upper error for "a" | u | FLT_0D | dynamic
edge_profiles/ggd/neutral/element/a_error_lower | Lower error for "a" | u | FLT_0D | dynamic
edge_profiles/ggd/neutral/element/z_n | Nuclear charge | e | INT_0D | dynamic
edge_profiles/ggd/neutral/element/atoms_n | Number of atoms of this element in the molecule |  | INT_0D | dynamic
edge_profiles/ggd/neutral/name | String identifying the species (e.g. H, D, T, He, C, D2, DT, CD4, ...) |  | STR_0D | dynamic
edge_profiles/ggd/neutral/ion_index | Index of the corresponding ion species in the ../../ion array |  | INT_0D | dynamic
edge_profiles/ggd/neutral/temperature | Temperature (average over states when multiple states are considered), given on various grid subsets | eV | struct_array
edge_profiles/ggd/neutral/temperature/grid_index | Index of the grid used to represent this quantity |  | INT_0D | dynamic
edge_profiles/ggd/neutral/temperature/grid_subset_index | Index of the grid subset the data is provided on. Corresponds to the index used in the grid subset definition: grid_subset(:)/identifier/index |  | INT_0D | dynamic
edge_profiles/ggd/neutral/temperature/values | One scalar value is provided per element in the grid subset. | eV | FLT_1D | dynamic
edge_profiles/ggd/neutral/temperature/values_error_upper | Upper error for "values" | eV | FLT_1D | dynamic
edge_profiles/ggd/neutral/temperature/values_error_lower | Lower error for "values" | eV | FLT_1D | dynamic
edge_profiles/ggd/neutral/temperature/coefficients | Interpolation coefficients, to be used for a high precision evaluation of the physical quantity with finite elements, provided per element in the grid subset (first dimension). | eV | FLT_2D | dynamic
edge_profiles/ggd/neutral/temperature/coefficients_error_upper | Upper error for "coefficients" | eV | FLT_2D | dynamic
edge_profiles/ggd/neutral/temperature/coefficients_error_lower | Lower error for "coefficients" | eV | FLT_2D | dynamic
edge_profiles/ggd/neutral/density | Density (thermal+non-thermal) (sum over states when multiple states are considered), given on various grid subsets | m^-3 | struct_array
edge_profiles/ggd/neutral/density/grid_index | Index of the grid used to represent this quantity |  | INT_0D | dynamic
edge_profiles/ggd/neutral/density/grid_subset_index | Index of the grid subset the data is provided on. Corresponds to the index used in the grid subset definition: grid_subset(:)/identifier/index |  | INT_0D | dynamic
edge_profiles/ggd/neutral/density/values | One scalar value is provided per element in the grid subset. | m^-3 | FLT_1D | dynamic
edge_profiles/ggd/neutral/density/values_error_upper | Upper error for "values" | m^-3 | FLT_1D | dynamic
edge_profiles/ggd/neutral/density/values_error_lower | Lower error for "values" | m^-3 | FLT_1D | dynamic
edge_profiles/ggd/neutral/density/coefficients | Interpolation coefficients, to be used for a high precision evaluation of the physical quantity with finite elements, provided per element in the grid subset (first dimension). | m^-3 | FLT_2D | dynamic
edge_profiles/ggd/neutral/density/coefficients_error_upper | Upper error for "coefficients" | m^-3 | FLT_2D | dynamic
edge_profiles/ggd/neutral/density/coefficients_error_lower | Lower error for "coefficients" | m^-3 | FLT_2D | dynamic
edge_profiles/ggd/neutral/density_fast | Density of fast (non-thermal) particles (sum over states when multiple states are considered), given on various grid subsets | m^-3 | struct_array
edge_profiles/ggd/neutral/density_fast/grid_index | Index of the grid used to represent this quantity |  | INT_0D | dynamic
edge_profiles/ggd/neutral/density_fast/grid_subset_index | Index of the grid subset the data is provided on. Corresponds to the index used in the grid subset definition: grid_subset(:)/identifier/index |  | INT_0D | dynamic
edge_profiles/ggd/neutral/density_fast/values | One scalar value is provided per element in the grid subset. | m^-3 | FLT_1D | dynamic
edge_profiles/ggd/neutral/density_fast/values_error_upper | Upper error for "values" | m^-3 | FLT_1D | dynamic
edge_profiles/ggd/neutral/density_fast/values_error_lower | Lower error for "values" | m^-3 | FLT_1D | dynamic
edge_profiles/ggd/neutral/density_fast/coefficients | Interpolation coefficients, to be used for a high precision evaluation of the physical quantity with finite elements, provided per element in the grid subset (first dimension). | m^-3 | FLT_2D | dynamic
edge_profiles/ggd/neutral/density_fast/coefficients_error_upper | Upper error for "coefficients" | m^-3 | FLT_2D | dynamic
edge_profiles/ggd/neutral/density_fast/coefficients_error_lower | Lower error for "coefficients" | m^-3 | FLT_2D | dynamic
edge_profiles/ggd/neutral/pressure | Pressure (average over states when multiple states are considered), given on various grid subsets | Pa | struct_array
edge_profiles/ggd/neutral/pressure/grid_index | Index of the grid used to represent this quantity |  | INT_0D | dynamic
edge_profiles/ggd/neutral/pressure/grid_subset_index | Index of the grid subset the data is provided on. Corresponds to the index used in the grid subset definition: grid_subset(:)/identifier/index |  | INT_0D | dynamic
edge_profiles/ggd/neutral/pressure/values | One scalar value is provided per element in the grid subset. | Pa | FLT_1D | dynamic
edge_profiles/ggd/neutral/pressure/values_error_upper | Upper error for "values" | Pa | FLT_1D | dynamic
edge_profiles/ggd/neutral/pressure/values_error_lower | Lower error for "values" | Pa | FLT_1D | dynamic
edge_profiles/ggd/neutral/pressure/coefficients | Interpolation coefficients, to be used for a high precision evaluation of the physical quantity with finite elements, provided per element in the grid subset (first dimension). | Pa | FLT_2D | dynamic
edge_profiles/ggd/neutral/pressure/coefficients_error_upper | Upper error for "coefficients" | Pa | FLT_2D | dynamic
edge_profiles/ggd/neutral/pressure/coefficients_error_lower | Lower error for "coefficients" | Pa | FLT_2D | dynamic
edge_profiles/ggd/neutral/pressure_fast_perpendicular | Fast (non-thermal) perpendicular pressure (average over states when multiple states are considered), given on various grid subsets | Pa | struct_array
edge_profiles/ggd/neutral/pressure_fast_perpendicular/grid_index | Index of the grid used to represent this quantity |  | INT_0D | dynamic
edge_profiles/ggd/neutral/pressure_fast_perpendicular/grid_subset_index | Index of the grid subset the data is provided on. Corresponds to the index used in the grid subset definition: grid_subset(:)/identifier/index |  | INT_0D | dynamic
edge_profiles/ggd/neutral/pressure_fast_perpendicular/values | One scalar value is provided per element in the grid subset. | Pa | FLT_1D | dynamic
edge_profiles/ggd/neutral/pressure_fast_perpendicular/values_error_upper | Upper error for "values" | Pa | FLT_1D | dynamic
edge_profiles/ggd/neutral/pressure_fast_perpendicular/values_error_lower | Lower error for "values" | Pa | FLT_1D | dynamic
edge_profiles/ggd/neutral/pressure_fast_perpendicular/coefficients | Interpolation coefficients, to be used for a high precision evaluation of the physical quantity with finite elements, provided per element in the grid subset (first dimension). | Pa | FLT_2D | dynamic
edge_profiles/ggd/neutral/pressure_fast_perpendicular/coefficients_error_upper | Upper error for "coefficients" | Pa | FLT_2D | dynamic
edge_profiles/ggd/neutral/pressure_fast_perpendicular/coefficients_error_lower | Lower error for "coefficients" | Pa | FLT_2D | dynamic
edge_profiles/ggd/neutral/pressure_fast_parallel | Fast (non-thermal) parallel pressure (average over states when multiple states are considered), given on various grid subsets | Pa | struct_array
edge_profiles/ggd/neutral/pressure_fast_parallel/grid_index | Index of the grid used to represent this quantity |  | INT_0D | dynamic
edge_profiles/ggd/neutral/pressure_fast_parallel/grid_subset_index | Index of the grid subset the data is provided on. Corresponds to the index used in the grid subset definition: grid_subset(:)/identifier/index |  | INT_0D | dynamic
edge_profiles/ggd/neutral/pressure_fast_parallel/values | One scalar value is provided per element in the grid subset. | Pa | FLT_1D | dynamic
edge_profiles/ggd/neutral/pressure_fast_parallel/values_error_upper | Upper error for "values" | Pa | FLT_1D | dynamic
edge_profiles/ggd/neutral/pressure_fast_parallel/values_error_lower | Lower error for "values" | Pa | FLT_1D | dynamic
edge_profiles/ggd/neutral/pressure_fast_parallel/coefficients | Interpolation coefficients, to be used for a high precision evaluation of the physical quantity with finite elements, provided per element in the grid subset (first dimension). | Pa | FLT_2D | dynamic
edge_profiles/ggd/neutral/pressure_fast_parallel/coefficients_error_upper | Upper error for "coefficients" | Pa | FLT_2D | dynamic
edge_profiles/ggd/neutral/pressure_fast_parallel/coefficients_error_lower | Lower error for "coefficients" | Pa | FLT_2D | dynamic
edge_profiles/ggd/neutral/velocity | Velocity (average over states when multiple states are considered), given on various grid subsets | m.s^-1 | struct_array
edge_profiles/ggd/neutral/velocity/grid_index | Index of the grid used to represent this quantity |  | INT_0D | dynamic
edge_profiles/ggd/neutral/velocity/grid_subset_index | Index of the grid subset the data is provided on. Corresponds to the index used in the grid subset definition: grid_subset(:)/identifier/index |  | INT_0D | dynamic
edge_profiles/ggd/neutral/velocity/radial | Radial component, one scalar value is provided per element in the grid subset. | m.s^-1 | FLT_1D | dynamic
edge_profiles/ggd/neutral/velocity/radial_error_upper | Upper error for "radial" | m.s^-1 | FLT_1D | dynamic
edge_profiles/ggd/neutral/velocity/radial_error_lower | Lower error for "radial" | m.s^-1 | FLT_1D | dynamic
edge_profiles/ggd/neutral/velocity/radial_coefficients | Interpolation coefficients for the radial component, to be used for a high precision evaluation of the physical quantity with finite elements, provided per element in the grid subset (first dimension). | m.s^-1 | FLT_2D | dynamic
edge_profiles/ggd/neutral/velocity/radial_coefficients_error_upper | Upper error for "radial_coefficients" | m.s^-1 | FLT_2D | dynamic
edge_profiles/ggd/neutral/velocity/radial_coefficients_error_lower | Lower error for "radial_coefficients" | m.s^-1 | FLT_2D | dynamic
edge_profiles/ggd/neutral/velocity/diamagnetic | Diamagnetic component, one scalar value is provided per element in the grid subset. | m.s^-1 | FLT_1D | dynamic
edge_profiles/ggd/neutral/velocity/diamagnetic_error_upper | Upper error for "diamagnetic" | m.s^-1 | FLT_1D | dynamic
edge_profiles/ggd/neutral/velocity/diamagnetic_error_lower | Lower error for "diamagnetic" | m.s^-1 | FLT_1D | dynamic
edge_profiles/ggd/neutral/velocity/diamagnetic_coefficients | Interpolation coefficients for the diamagnetic component, to be used for a high precision evaluation of the physical quantity with finite elements, provided per element in the grid subset (first dimension). | m.s^-1 | FLT_2D | dynamic
edge_profiles/ggd/neutral/velocity/diamagnetic_coefficients_error_upper | Upper error for "diamagnetic_coefficients" | m.s^-1 | FLT_2D | dynamic
edge_profiles/ggd/neutral/velocity/diamagnetic_coefficients_error_lower | Lower error for "diamagnetic_coefficients" | m.s^-1 | FLT_2D | dynamic
edge_profiles/ggd/neutral/velocity/parallel | Parallel component, one scalar value is provided per element in the grid subset. | m.s^-1 | FLT_1D | dynamic
edge_profiles/ggd/neutral/velocity/parallel_error_upper | Upper error for "parallel" | m.s^-1 | FLT_1D | dynamic
edge_profiles/ggd/neutral/velocity/parallel_error_lower | Lower error for "parallel" | m.s^-1 | FLT_1D | dynamic
edge_profiles/ggd/neutral/velocity/parallel_coefficients | Interpolation coefficients for the parallel component, to be used for a high precision evaluation of the physical quantity with finite elements, provided per element in the grid subset (first dimension). | m.s^-1 | FLT_2D | dynamic
edge_profiles/ggd/neutral/velocity/parallel_coefficients_error_upper | Upper error for "parallel_coefficients" | m.s^-1 | FLT_2D | dynamic
edge_profiles/ggd/neutral/velocity/parallel_coefficients_error_lower | Lower error for "parallel_coefficients" | m.s^-1 | FLT_2D | dynamic
edge_profiles/ggd/neutral/velocity/poloidal | Poloidal component, one scalar value is provided per element in the grid subset. | m.s^-1 | FLT_1D | dynamic
edge_profiles/ggd/neutral/velocity/poloidal_error_upper | Upper error for "poloidal" | m.s^-1 | FLT_1D | dynamic
edge_profiles/ggd/neutral/velocity/poloidal_error_lower | Lower error for "poloidal" | m.s^-1 | FLT_1D | dynamic
edge_profiles/ggd/neutral/velocity/poloidal_coefficients | Interpolation coefficients for the poloidal component, to be used for a high precision evaluation of the physical quantity with finite elements, provided per element in the grid subset (first dimension). | m.s^-1 | FLT_2D | dynamic
edge_profiles/ggd/neutral/velocity/poloidal_coefficients_error_upper | Upper error for "poloidal_coefficients" | m.s^-1 | FLT_2D | dynamic
edge_profiles/ggd/neutral/velocity/poloidal_coefficients_error_lower | Lower error for "poloidal_coefficients" | m.s^-1 | FLT_2D | dynamic
edge_profiles/ggd/neutral/velocity/r | Component along the major radius axis, one scalar value is provided per element in the grid subset. | m.s^-1 | FLT_1D | dynamic
edge_profiles/ggd/neutral/velocity/r_error_upper | Upper error for "r" | m.s^-1 | FLT_1D | dynamic
edge_profiles/ggd/neutral/velocity/r_error_lower | Lower error for "r" | m.s^-1 | FLT_1D | dynamic
edge_profiles/ggd/neutral/velocity/r_coefficients | Interpolation coefficients for the component along the major radius axis, to be used for a high precision evaluation of the physical quantity with finite elements, provided per element in the grid subset (first dimension). | m.s^-1 | FLT_2D | dynamic
edge_profiles/ggd/neutral/velocity/r_coefficients_error_upper | Upper error for "r_coefficients" | m.s^-1 | FLT_2D | dynamic
edge_profiles/ggd/neutral/velocity/r_coefficients_error_lower | Lower error for "r_coefficients" | m.s^-1 | FLT_2D | dynamic
edge_profiles/ggd/neutral/velocity/phi | Toroidal component, one scalar value is provided per element in the grid subset. | m.s^-1 | FLT_1D | dynamic
edge_profiles/ggd/neutral/velocity/phi_error_upper | Upper error for "phi" | m.s^-1 | FLT_1D | dynamic
edge_profiles/ggd/neutral/velocity/phi_error_lower | Lower error for "phi" | m.s^-1 | FLT_1D | dynamic
edge_profiles/ggd/neutral/velocity/phi_coefficients | Interpolation coefficients for the toroidal component, to be used for a high precision evaluation of the physical quantity with finite elements, provided per element in the grid subset (first dimension). | m.s^-1 | FLT_2D | dynamic
edge_profiles/ggd/neutral/velocity/phi_coefficients_error_upper | Upper error for "phi_coefficients" | m.s^-1 | FLT_2D | dynamic
edge_profiles/ggd/neutral/velocity/phi_coefficients_error_lower | Lower error for "phi_coefficients" | m.s^-1 | FLT_2D | dynamic
edge_profiles/ggd/neutral/velocity/z | Component along the height axis, one scalar value is provided per element in the grid subset. | m.s^-1 | FLT_1D | dynamic
edge_profiles/ggd/neutral/velocity/z_error_upper | Upper error for "z" | m.s^-1 | FLT_1D | dynamic
edge_profiles/ggd/neutral/velocity/z_error_lower | Lower error for "z" | m.s^-1 | FLT_1D | dynamic
edge_profiles/ggd/neutral/velocity/z_coefficients | Interpolation coefficients for the component along the height axis, to be used for a high precision evaluation of the physical quantity with finite elements, provided per element in the grid subset (first dimension). | m.s^-1 | FLT_2D | dynamic
edge_profiles/ggd/neutral/velocity/z_coefficients_error_upper | Upper error for "z_coefficients" | m.s^-1 | FLT_2D | dynamic
edge_profiles/ggd/neutral/velocity/z_coefficients_error_lower | Lower error for "z_coefficients" | m.s^-1 | FLT_2D | dynamic
edge_profiles/ggd/neutral/energy_density_kinetic | Kinetic energy density (sum over states when multiple states are considered), given on various grid subsets | J.m^-3 | struct_array
edge_profiles/ggd/neutral/energy_density_kinetic/grid_index | Index of the grid used to represent this quantity |  | INT_0D | dynamic
edge_profiles/ggd/neutral/energy_density_kinetic/grid_subset_index | Index of the grid subset the data is provided on. Corresponds to the index used in the grid subset definition: grid_subset(:)/identifier/index |  | INT_0D | dynamic
edge_profiles/ggd/neutral/energy_density_kinetic/values | One scalar value is provided per element in the grid subset. | J.m^-3 | FLT_1D | dynamic
edge_profiles/ggd/neutral/energy_density_kinetic/values_error_upper | Upper error for "values" | J.m^-3 | FLT_1D | dynamic
edge_profiles/ggd/neutral/energy_density_kinetic/values_error_lower | Lower error for "values" | J.m^-3 | FLT_1D | dynamic
edge_profiles/ggd/neutral/energy_density_kinetic/coefficients | Interpolation coefficients, to be used for a high precision evaluation of the physical quantity with finite elements, provided per element in the grid subset (first dimension). | J.m^-3 | FLT_2D | dynamic
edge_profiles/ggd/neutral/energy_density_kinetic/coefficients_error_upper | Upper error for "coefficients" | J.m^-3 | FLT_2D | dynamic
edge_profiles/ggd/neutral/energy_density_kinetic/coefficients_error_lower | Lower error for "coefficients" | J.m^-3 | FLT_2D | dynamic
edge_profiles/ggd/neutral/multiple_states_flag | Multiple state calculation flag : 0-Only one state is considered; 1-Multiple states are considered and are described in the state structure |  | INT_0D | dynamic
edge_profiles/ggd/neutral/state | Quantities related to the different states of the species (energy, excitation, ...) |  | struct_array
edge_profiles/ggd/neutral/state/name | String identifying state |  | STR_0D | dynamic
edge_profiles/ggd/neutral/state/electron_configuration | Configuration of atomic orbitals of this state, e.g. 1s2-2s1 |  | STR_0D | dynamic
edge_profiles/ggd/neutral/state/vibrational_level | Vibrational level (can be bundled) | e | FLT_0D | dynamic
edge_profiles/ggd/neutral/state/vibrational_level_error_upper | Upper error for "vibrational_level" | e | FLT_0D | dynamic
edge_profiles/ggd/neutral/state/vibrational_level_error_lower | Lower error for "vibrational_level" | e | FLT_0D | dynamic
edge_profiles/ggd/neutral/state/vibrational_mode | Vibrational mode of this state, e.g. "A_g". Need to define, or adopt a standard nomenclature. |  | STR_0D | dynamic
edge_profiles/ggd/neutral/state/neutral_type | Neutral type, in terms of energy. ID =1: cold; 2: thermal; 3: fast; 4: NBI |  | structure
edge_profiles/ggd/neutral/state/neutral_type/name | Short string identifier |  | STR_0D | dynamic
edge_profiles/ggd/neutral/state/neutral_type/index | Integer identifier (enumeration index within a list). Private identifier values must be indicated by a negative index. |  | INT_0D | dynamic
edge_profiles/ggd/neutral/state/neutral_type/description | Verbose description |  | STR_0D | dynamic
edge_profiles/ggd/neutral/state/temperature | Temperature, given on various grid subsets | eV | struct_array
edge_profiles/ggd/neutral/state/temperature/grid_index | Index of the grid used to represent this quantity |  | INT_0D | dynamic
edge_profiles/ggd/neutral/state/temperature/grid_subset_index | Index of the grid subset the data is provided on. Corresponds to the index used in the grid subset definition: grid_subset(:)/identifier/index |  | INT_0D | dynamic
edge_profiles/ggd/neutral/state/temperature/values | One scalar value is provided per element in the grid subset. | eV | FLT_1D | dynamic
edge_profiles/ggd/neutral/state/temperature/values_error_upper | Upper error for "values" | eV | FLT_1D | dynamic
edge_profiles/ggd/neutral/state/temperature/values_error_lower | Lower error for "values" | eV | FLT_1D | dynamic
edge_profiles/ggd/neutral/state/temperature/coefficients | Interpolation coefficients, to be used for a high precision evaluation of the physical quantity with finite elements, provided per element in the grid subset (first dimension). | eV | FLT_2D | dynamic
edge_profiles/ggd/neutral/state/temperature/coefficients_error_upper | Upper error for "coefficients" | eV | FLT_2D | dynamic
edge_profiles/ggd/neutral/state/temperature/coefficients_error_lower | Lower error for "coefficients" | eV | FLT_2D | dynamic
edge_profiles/ggd/neutral/state/density | Density (thermal+non-thermal), given on various grid subsets | m^-3 | struct_array
edge_profiles/ggd/neutral/state/density/grid_index | Index of the grid used to represent this quantity |  | INT_0D | dynamic
edge_profiles/ggd/neutral/state/density/grid_subset_index | Index of the grid subset the data is provided on. Corresponds to the index used in the grid subset definition: grid_subset(:)/identifier/index |  | INT_0D | dynamic
edge_profiles/ggd/neutral/state/density/values | One scalar value is provided per element in the grid subset. | m^-3 | FLT_1D | dynamic
edge_profiles/ggd/neutral/state/density/values_error_upper | Upper error for "values" | m^-3 | FLT_1D | dynamic
edge_profiles/ggd/neutral/state/density/values_error_lower | Lower error for "values" | m^-3 | FLT_1D | dynamic
edge_profiles/ggd/neutral/state/density/coefficients | Interpolation coefficients, to be used for a high precision evaluation of the physical quantity with finite elements, provided per element in the grid subset (first dimension). | m^-3 | FLT_2D | dynamic
edge_profiles/ggd/neutral/state/density/coefficients_error_upper | Upper error for "coefficients" | m^-3 | FLT_2D | dynamic
edge_profiles/ggd/neutral/state/density/coefficients_error_lower | Lower error for "coefficients" | m^-3 | FLT_2D | dynamic
edge_profiles/ggd/neutral/state/density_fast | Density of fast (non-thermal) particles, given on various grid subsets | m^-3 | struct_array
edge_profiles/ggd/neutral/state/density_fast/grid_index | Index of the grid used to represent this quantity |  | INT_0D | dynamic
edge_profiles/ggd/neutral/state/density_fast/grid_subset_index | Index of the grid subset the data is provided on. Corresponds to the index used in the grid subset definition: grid_subset(:)/identifier/index |  | INT_0D | dynamic
edge_profiles/ggd/neutral/state/density_fast/values | One scalar value is provided per element in the grid subset. | m^-3 | FLT_1D | dynamic
edge_profiles/ggd/neutral/state/density_fast/values_error_upper | Upper error for "values" | m^-3 | FLT_1D | dynamic
edge_profiles/ggd/neutral/state/density_fast/values_error_lower | Lower error for "values" | m^-3 | FLT_1D | dynamic
edge_profiles/ggd/neutral/state/density_fast/coefficients | Interpolation coefficients, to be used for a high precision evaluation of the physical quantity with finite elements, provided per element in the grid subset (first dimension). | m^-3 | FLT_2D | dynamic
edge_profiles/ggd/neutral/state/density_fast/coefficients_error_upper | Upper error for "coefficients" | m^-3 | FLT_2D | dynamic
edge_profiles/ggd/neutral/state/density_fast/coefficients_error_lower | Lower error for "coefficients" | m^-3 | FLT_2D | dynamic
edge_profiles/ggd/neutral/state/pressure | Pressure, given on various grid subsets | Pa | struct_array
edge_profiles/ggd/neutral/state/pressure/grid_index | Index of the grid used to represent this quantity |  | INT_0D | dynamic
edge_profiles/ggd/neutral/state/pressure/grid_subset_index | Index of the grid subset the data is provided on. Corresponds to the index used in the grid subset definition: grid_subset(:)/identifier/index |  | INT_0D | dynamic
edge_profiles/ggd/neutral/state/pressure/values | One scalar value is provided per element in the grid subset. | Pa | FLT_1D | dynamic
edge_profiles/ggd/neutral/state/pressure/values_error_upper | Upper error for "values" | Pa | FLT_1D | dynamic
edge_profiles/ggd/neutral/state/pressure/values_error_lower | Lower error for "values" | Pa | FLT_1D | dynamic
edge_profiles/ggd/neutral/state/pressure/coefficients | Interpolation coefficients, to be used for a high precision evaluation of the physical quantity with finite elements, provided per element in the grid subset (first dimension). | Pa | FLT_2D | dynamic
edge_profiles/ggd/neutral/state/pressure/coefficients_error_upper | Upper error for "coefficients" | Pa | FLT_2D | dynamic
edge_profiles/ggd/neutral/state/pressure/coefficients_error_lower | Lower error for "coefficients" | Pa | FLT_2D | dynamic
edge_profiles/ggd/neutral/state/pressure_fast_perpendicular | Fast (non-thermal) perpendicular pressure, given on various grid subsets | Pa | struct_array
edge_profiles/ggd/neutral/state/pressure_fast_perpendicular/grid_index | Index of the grid used to represent this quantity |  | INT_0D | dynamic
edge_profiles/ggd/neutral/state/pressure_fast_perpendicular/grid_subset_index | Index of the grid subset the data is provided on. Corresponds to the index used in the grid subset definition: grid_subset(:)/identifier/index |  | INT_0D | dynamic
edge_profiles/ggd/neutral/state/pressure_fast_perpendicular/values | One scalar value is provided per element in the grid subset. | Pa | FLT_1D | dynamic
edge_profiles/ggd/neutral/state/pressure_fast_perpendicular/values_error_upper | Upper error for "values" | Pa | FLT_1D | dynamic
edge_profiles/ggd/neutral/state/pressure_fast_perpendicular/values_error_lower | Lower error for "values" | Pa | FLT_1D | dynamic
edge_profiles/ggd/neutral/state/pressure_fast_perpendicular/coefficients | Interpolation coefficients, to be used for a high precision evaluation of the physical quantity with finite elements, provided per element in the grid subset (first dimension). | Pa | FLT_2D | dynamic
edge_profiles/ggd/neutral/state/pressure_fast_perpendicular/coefficients_error_upper | Upper error for "coefficients" | Pa | FLT_2D | dynamic
edge_profiles/ggd/neutral/state/pressure_fast_perpendicular/coefficients_error_lower | Lower error for "coefficients" | Pa | FLT_2D | dynamic
edge_profiles/ggd/neutral/state/pressure_fast_parallel | Fast (non-thermal) parallel pressure, given on various grid subsets | Pa | struct_array
edge_profiles/ggd/neutral/state/pressure_fast_parallel/grid_index | Index of the grid used to represent this quantity |  | INT_0D | dynamic
edge_profiles/ggd/neutral/state/pressure_fast_parallel/grid_subset_index | Index of the grid subset the data is provided on. Corresponds to the index used in the grid subset definition: grid_subset(:)/identifier/index |  | INT_0D | dynamic
edge_profiles/ggd/neutral/state/pressure_fast_parallel/values | One scalar value is provided per element in the grid subset. | Pa | FLT_1D | dynamic
edge_profiles/ggd/neutral/state/pressure_fast_parallel/values_error_upper | Upper error for "values" | Pa | FLT_1D | dynamic
edge_profiles/ggd/neutral/state/pressure_fast_parallel/values_error_lower | Lower error for "values" | Pa | FLT_1D | dynamic
edge_profiles/ggd/neutral/state/pressure_fast_parallel/coefficients | Interpolation coefficients, to be used for a high precision evaluation of the physical quantity with finite elements, provided per element in the grid subset (first dimension). | Pa | FLT_2D | dynamic
edge_profiles/ggd/neutral/state/pressure_fast_parallel/coefficients_error_upper | Upper error for "coefficients" | Pa | FLT_2D | dynamic
edge_profiles/ggd/neutral/state/pressure_fast_parallel/coefficients_error_lower | Lower error for "coefficients" | Pa | FLT_2D | dynamic
edge_profiles/ggd/neutral/state/velocity | Velocity, given on various grid subsets | m.s^-1 | struct_array
edge_profiles/ggd/neutral/state/velocity/grid_index | Index of the grid used to represent this quantity |  | INT_0D | dynamic
edge_profiles/ggd/neutral/state/velocity/grid_subset_index | Index of the grid subset the data is provided on. Corresponds to the index used in the grid subset definition: grid_subset(:)/identifier/index |  | INT_0D | dynamic
edge_profiles/ggd/neutral/state/velocity/radial | Radial component, one scalar value is provided per element in the grid subset. | m.s^-1 | FLT_1D | dynamic
edge_profiles/ggd/neutral/state/velocity/radial_error_upper | Upper error for "radial" | m.s^-1 | FLT_1D | dynamic
edge_profiles/ggd/neutral/state/velocity/radial_error_lower | Lower error for "radial" | m.s^-1 | FLT_1D | dynamic
edge_profiles/ggd/neutral/state/velocity/radial_coefficients | Interpolation coefficients for the radial component, to be used for a high precision evaluation of the physical quantity with finite elements, provided per element in the grid subset (first dimension). | m.s^-1 | FLT_2D | dynamic
edge_profiles/ggd/neutral/state/velocity/radial_coefficients_error_upper | Upper error for "radial_coefficients" | m.s^-1 | FLT_2D | dynamic
edge_profiles/ggd/neutral/state/velocity/radial_coefficients_error_lower | Lower error for "radial_coefficients" | m.s^-1 | FLT_2D | dynamic
edge_profiles/ggd/neutral/state/velocity/diamagnetic | Diamagnetic component, one scalar value is provided per element in the grid subset. | m.s^-1 | FLT_1D | dynamic
edge_profiles/ggd/neutral/state/velocity/diamagnetic_error_upper | Upper error for "diamagnetic" | m.s^-1 | FLT_1D | dynamic
edge_profiles/ggd/neutral/state/velocity/diamagnetic_error_lower | Lower error for "diamagnetic" | m.s^-1 | FLT_1D | dynamic
edge_profiles/ggd/neutral/state/velocity/diamagnetic_coefficients | Interpolation coefficients for the diamagnetic component, to be used for a high precision evaluation of the physical quantity with finite elements, provided per element in the grid subset (first dimension). | m.s^-1 | FLT_2D | dynamic
edge_profiles/ggd/neutral/state/velocity/diamagnetic_coefficients_error_upper | Upper error for "diamagnetic_coefficients" | m.s^-1 | FLT_2D | dynamic
edge_profiles/ggd/neutral/state/velocity/diamagnetic_coefficients_error_lower | Lower error for "diamagnetic_coefficients" | m.s^-1 | FLT_2D | dynamic
edge_profiles/ggd/neutral/state/velocity/parallel | Parallel component, one scalar value is provided per element in the grid subset. | m.s^-1 | FLT_1D | dynamic
edge_profiles/ggd/neutral/state/velocity/parallel_error_upper | Upper error for "parallel" | m.s^-1 | FLT_1D | dynamic
edge_profiles/ggd/neutral/state/velocity/parallel_error_lower | Lower error for "parallel" | m.s^-1 | FLT_1D | dynamic
edge_profiles/ggd/neutral/state/velocity/parallel_coefficients | Interpolation coefficients for the parallel component, to be used for a high precision evaluation of the physical quantity with finite elements, provided per element in the grid subset (first dimension). | m.s^-1 | FLT_2D | dynamic
edge_profiles/ggd/neutral/state/velocity/parallel_coefficients_error_upper | Upper error for "parallel_coefficients" | m.s^-1 | FLT_2D | dynamic
edge_profiles/ggd/neutral/state/velocity/parallel_coefficients_error_lower | Lower error for "parallel_coefficients" | m.s^-1 | FLT_2D | dynamic
edge_profiles/ggd/neutral/state/velocity/poloidal | Poloidal component, one scalar value is provided per element in the grid subset. | m.s^-1 | FLT_1D | dynamic
edge_profiles/ggd/neutral/state/velocity/poloidal_error_upper | Upper error for "poloidal" | m.s^-1 | FLT_1D | dynamic
edge_profiles/ggd/neutral/state/velocity/poloidal_error_lower | Lower error for "poloidal" | m.s^-1 | FLT_1D | dynamic
edge_profiles/ggd/neutral/state/velocity/poloidal_coefficients | Interpolation coefficients for the poloidal component, to be used for a high precision evaluation of the physical quantity with finite elements, provided per element in the grid subset (first dimension). | m.s^-1 | FLT_2D | dynamic
edge_profiles/ggd/neutral/state/velocity/poloidal_coefficients_error_upper | Upper error for "poloidal_coefficients" | m.s^-1 | FLT_2D | dynamic
edge_profiles/ggd/neutral/state/velocity/poloidal_coefficients_error_lower | Lower error for "poloidal_coefficients" | m.s^-1 | FLT_2D | dynamic
edge_profiles/ggd/neutral/state/velocity/r | Component along the major radius axis, one scalar value is provided per element in the grid subset. | m.s^-1 | FLT_1D | dynamic
edge_profiles/ggd/neutral/state/velocity/r_error_upper | Upper error for "r" | m.s^-1 | FLT_1D | dynamic
edge_profiles/ggd/neutral/state/velocity/r_error_lower | Lower error for "r" | m.s^-1 | FLT_1D | dynamic
edge_profiles/ggd/neutral/state/velocity/r_coefficients | Interpolation coefficients for the component along the major radius axis, to be used for a high precision evaluation of the physical quantity with finite elements, provided per element in the grid subset (first dimension). | m.s^-1 | FLT_2D | dynamic
edge_profiles/ggd/neutral/state/velocity/r_coefficients_error_upper | Upper error for "r_coefficients" | m.s^-1 | FLT_2D | dynamic
edge_profiles/ggd/neutral/state/velocity/r_coefficients_error_lower | Lower error for "r_coefficients" | m.s^-1 | FLT_2D | dynamic
edge_profiles/ggd/neutral/state/velocity/phi | Toroidal component, one scalar value is provided per element in the grid subset. | m.s^-1 | FLT_1D | dynamic
edge_profiles/ggd/neutral/state/velocity/phi_error_upper | Upper error for "phi" | m.s^-1 | FLT_1D | dynamic
edge_profiles/ggd/neutral/state/velocity/phi_error_lower | Lower error for "phi" | m.s^-1 | FLT_1D | dynamic
edge_profiles/ggd/neutral/state/velocity/phi_coefficients | Interpolation coefficients for the toroidal component, to be used for a high precision evaluation of the physical quantity with finite elements, provided per element in the grid subset (first dimension). | m.s^-1 | FLT_2D | dynamic
edge_profiles/ggd/neutral/state/velocity/phi_coefficients_error_upper | Upper error for "phi_coefficients" | m.s^-1 | FLT_2D | dynamic
edge_profiles/ggd/neutral/state/velocity/phi_coefficients_error_lower | Lower error for "phi_coefficients" | m.s^-1 | FLT_2D | dynamic
edge_profiles/ggd/neutral/state/velocity/z | Component along the height axis, one scalar value is provided per element in the grid subset. | m.s^-1 | FLT_1D | dynamic
edge_profiles/ggd/neutral/state/velocity/z_error_upper | Upper error for "z" | m.s^-1 | FLT_1D | dynamic
edge_profiles/ggd/neutral/state/velocity/z_error_lower | Lower error for "z" | m.s^-1 | FLT_1D | dynamic
edge_profiles/ggd/neutral/state/velocity/z_coefficients | Interpolation coefficients for the component along the height axis, to be used for a high precision evaluation of the physical quantity with finite elements, provided per element in the grid subset (first dimension). | m.s^-1 | FLT_2D | dynamic
edge_profiles/ggd/neutral/state/velocity/z_coefficients_error_upper | Upper error for "z_coefficients" | m.s^-1 | FLT_2D | dynamic
edge_profiles/ggd/neutral/state/velocity/z_coefficients_error_lower | Lower error for "z_coefficients" | m.s^-1 | FLT_2D | dynamic
edge_profiles/ggd/neutral/state/velocity_diamagnetic | Velocity due to the diamagnetic drift, given on various grid subsets | m.s^-1 | struct_array
edge_profiles/ggd/neutral/state/velocity_diamagnetic/grid_index | Index of the grid used to represent this quantity |  | INT_0D | dynamic
edge_profiles/ggd/neutral/state/velocity_diamagnetic/grid_subset_index | Index of the grid subset the data is provided on. Corresponds to the index used in the grid subset definition: grid_subset(:)/identifier/index |  | INT_0D | dynamic
edge_profiles/ggd/neutral/state/velocity_diamagnetic/radial | Radial component, one scalar value is provided per element in the grid subset. | m.s^-1 | FLT_1D | dynamic
edge_profiles/ggd/neutral/state/velocity_diamagnetic/radial_error_upper | Upper error for "radial" | m.s^-1 | FLT_1D | dynamic
edge_profiles/ggd/neutral/state/velocity_diamagnetic/radial_error_lower | Lower error for "radial" | m.s^-1 | FLT_1D | dynamic
edge_profiles/ggd/neutral/state/velocity_diamagnetic/radial_coefficients | Interpolation coefficients for the radial component, to be used for a high precision evaluation of the physical quantity with finite elements, provided per element in the grid subset (first dimension). | m.s^-1 | FLT_2D | dynamic
edge_profiles/ggd/neutral/state/velocity_diamagnetic/radial_coefficients_error_upper | Upper error for "radial_coefficients" | m.s^-1 | FLT_2D | dynamic
edge_profiles/ggd/neutral/state/velocity_diamagnetic/radial_coefficients_error_lower | Lower error for "radial_coefficients" | m.s^-1 | FLT_2D | dynamic
edge_profiles/ggd/neutral/state/velocity_diamagnetic/diamagnetic | Diamagnetic component, one scalar value is provided per element in the grid subset. | m.s^-1 | FLT_1D | dynamic
edge_profiles/ggd/neutral/state/velocity_diamagnetic/diamagnetic_error_upper | Upper error for "diamagnetic" | m.s^-1 | FLT_1D | dynamic
edge_profiles/ggd/neutral/state/velocity_diamagnetic/diamagnetic_error_lower | Lower error for "diamagnetic" | m.s^-1 | FLT_1D | dynamic
edge_profiles/ggd/neutral/state/velocity_diamagnetic/diamagnetic_coefficients | Interpolation coefficients for the diamagnetic component, to be used for a high precision evaluation of the physical quantity with finite elements, provided per element in the grid subset (first dimension). | m.s^-1 | FLT_2D | dynamic
edge_profiles/ggd/neutral/state/velocity_diamagnetic/diamagnetic_coefficients_error_upper | Upper error for "diamagnetic_coefficients" | m.s^-1 | FLT_2D | dynamic
edge_profiles/ggd/neutral/state/velocity_diamagnetic/diamagnetic_coefficients_error_lower | Lower error for "diamagnetic_coefficients" | m.s^-1 | FLT_2D | dynamic
edge_profiles/ggd/neutral/state/velocity_diamagnetic/parallel | Parallel component, one scalar value is provided per element in the grid subset. | m.s^-1 | FLT_1D | dynamic
edge_profiles/ggd/neutral/state/velocity_diamagnetic/parallel_error_upper | Upper error for "parallel" | m.s^-1 | FLT_1D | dynamic
edge_profiles/ggd/neutral/state/velocity_diamagnetic/parallel_error_lower | Lower error for "parallel" | m.s^-1 | FLT_1D | dynamic
edge_profiles/ggd/neutral/state/velocity_diamagnetic/parallel_coefficients | Interpolation coefficients for the parallel component, to be used for a high precision evaluation of the physical quantity with finite elements, provided per element in the grid subset (first dimension). | m.s^-1 | FLT_2D | dynamic
edge_profiles/ggd/neutral/state/velocity_diamagnetic/parallel_coefficients_error_upper | Upper error for "parallel_coefficients" | m.s^-1 | FLT_2D | dynamic
edge_profiles/ggd/neutral/state/velocity_diamagnetic/parallel_coefficients_error_lower | Lower error for "parallel_coefficients" | m.s^-1 | FLT_2D | dynamic
edge_profiles/ggd/neutral/state/velocity_diamagnetic/poloidal | Poloidal component, one scalar value is provided per element in the grid subset. | m.s^-1 | FLT_1D | dynamic
edge_profiles/ggd/neutral/state/velocity_diamagnetic/poloidal_error_upper | Upper error for "poloidal" | m.s^-1 | FLT_1D | dynamic
edge_profiles/ggd/neutral/state/velocity_diamagnetic/poloidal_error_lower | Lower error for "poloidal" | m.s^-1 | FLT_1D | dynamic
edge_profiles/ggd/neutral/state/velocity_diamagnetic/poloidal_coefficients | Interpolation coefficients for the poloidal component, to be used for a high precision evaluation of the physical quantity with finite elements, provided per element in the grid subset (first dimension). | m.s^-1 | FLT_2D | dynamic
edge_profiles/ggd/neutral/state/velocity_diamagnetic/poloidal_coefficients_error_upper | Upper error for "poloidal_coefficients" | m.s^-1 | FLT_2D | dynamic
edge_profiles/ggd/neutral/state/velocity_diamagnetic/poloidal_coefficients_error_lower | Lower error for "poloidal_coefficients" | m.s^-1 | FLT_2D | dynamic
edge_profiles/ggd/neutral/state/velocity_diamagnetic/r | Component along the major radius axis, one scalar value is provided per element in the grid subset. | m.s^-1 | FLT_1D | dynamic
edge_profiles/ggd/neutral/state/velocity_diamagnetic/r_error_upper | Upper error for "r" | m.s^-1 | FLT_1D | dynamic
edge_profiles/ggd/neutral/state/velocity_diamagnetic/r_error_lower | Lower error for "r" | m.s^-1 | FLT_1D | dynamic
edge_profiles/ggd/neutral/state/velocity_diamagnetic/r_coefficients | Interpolation coefficients for the component along the major radius axis, to be used for a high precision evaluation of the physical quantity with finite elements, provided per element in the grid subset (first dimension). | m.s^-1 | FLT_2D | dynamic
edge_profiles/ggd/neutral/state/velocity_diamagnetic/r_coefficients_error_upper | Upper error for "r_coefficients" | m.s^-1 | FLT_2D | dynamic
edge_profiles/ggd/neutral/state/velocity_diamagnetic/r_coefficients_error_lower | Lower error for "r_coefficients" | m.s^-1 | FLT_2D | dynamic
edge_profiles/ggd/neutral/state/velocity_diamagnetic/phi | Toroidal component, one scalar value is provided per element in the grid subset. | m.s^-1 | FLT_1D | dynamic
edge_profiles/ggd/neutral/state/velocity_diamagnetic/phi_error_upper | Upper error for "phi" | m.s^-1 | FLT_1D | dynamic
edge_profiles/ggd/neutral/state/velocity_diamagnetic/phi_error_lower | Lower error for "phi" | m.s^-1 | FLT_1D | dynamic
edge_profiles/ggd/neutral/state/velocity_diamagnetic/phi_coefficients | Interpolation coefficients for the toroidal component, to be used for a high precision evaluation of the physical quantity with finite elements, provided per element in the grid subset (first dimension). | m.s^-1 | FLT_2D | dynamic
edge_profiles/ggd/neutral/state/velocity_diamagnetic/phi_coefficients_error_upper | Upper error for "phi_coefficients" | m.s^-1 | FLT_2D | dynamic
edge_profiles/ggd/neutral/state/velocity_diamagnetic/phi_coefficients_error_lower | Lower error for "phi_coefficients" | m.s^-1 | FLT_2D | dynamic
edge_profiles/ggd/neutral/state/velocity_diamagnetic/z | Component along the height axis, one scalar value is provided per element in the grid subset. | m.s^-1 | FLT_1D | dynamic
edge_profiles/ggd/neutral/state/velocity_diamagnetic/z_error_upper | Upper error for "z" | m.s^-1 | FLT_1D | dynamic
edge_profiles/ggd/neutral/state/velocity_diamagnetic/z_error_lower | Lower error for "z" | m.s^-1 | FLT_1D | dynamic
edge_profiles/ggd/neutral/state/velocity_diamagnetic/z_coefficients | Interpolation coefficients for the component along the height axis, to be used for a high precision evaluation of the physical quantity with finite elements, provided per element in the grid subset (first dimension). | m.s^-1 | FLT_2D | dynamic
edge_profiles/ggd/neutral/state/velocity_diamagnetic/z_coefficients_error_upper | Upper error for "z_coefficients" | m.s^-1 | FLT_2D | dynamic
edge_profiles/ggd/neutral/state/velocity_diamagnetic/z_coefficients_error_lower | Lower error for "z_coefficients" | m.s^-1 | FLT_2D | dynamic
edge_profiles/ggd/neutral/state/velocity_exb | Velocity due to the ExB drift, given on various grid subsets | m.s^-1 | struct_array
edge_profiles/ggd/neutral/state/velocity_exb/grid_index | Index of the grid used to represent this quantity |  | INT_0D | dynamic
edge_profiles/ggd/neutral/state/velocity_exb/grid_subset_index | Index of the grid subset the data is provided on. Corresponds to the index used in the grid subset definition: grid_subset(:)/identifier/index |  | INT_0D | dynamic
edge_profiles/ggd/neutral/state/velocity_exb/radial | Radial component, one scalar value is provided per element in the grid subset. | m.s^-1 | FLT_1D | dynamic
edge_profiles/ggd/neutral/state/velocity_exb/radial_error_upper | Upper error for "radial" | m.s^-1 | FLT_1D | dynamic
edge_profiles/ggd/neutral/state/velocity_exb/radial_error_lower | Lower error for "radial" | m.s^-1 | FLT_1D | dynamic
edge_profiles/ggd/neutral/state/velocity_exb/radial_coefficients | Interpolation coefficients for the radial component, to be used for a high precision evaluation of the physical quantity with finite elements, provided per element in the grid subset (first dimension). | m.s^-1 | FLT_2D | dynamic
edge_profiles/ggd/neutral/state/velocity_exb/radial_coefficients_error_upper | Upper error for "radial_coefficients" | m.s^-1 | FLT_2D | dynamic
edge_profiles/ggd/neutral/state/velocity_exb/radial_coefficients_error_lower | Lower error for "radial_coefficients" | m.s^-1 | FLT_2D | dynamic
edge_profiles/ggd/neutral/state/velocity_exb/diamagnetic | Diamagnetic component, one scalar value is provided per element in the grid subset. | m.s^-1 | FLT_1D | dynamic
edge_profiles/ggd/neutral/state/velocity_exb/diamagnetic_error_upper | Upper error for "diamagnetic" | m.s^-1 | FLT_1D | dynamic
edge_profiles/ggd/neutral/state/velocity_exb/diamagnetic_error_lower | Lower error for "diamagnetic" | m.s^-1 | FLT_1D | dynamic
edge_profiles/ggd/neutral/state/velocity_exb/diamagnetic_coefficients | Interpolation coefficients for the diamagnetic component, to be used for a high precision evaluation of the physical quantity with finite elements, provided per element in the grid subset (first dimension). | m.s^-1 | FLT_2D | dynamic
edge_profiles/ggd/neutral/state/velocity_exb/diamagnetic_coefficients_error_upper | Upper error for "diamagnetic_coefficients" | m.s^-1 | FLT_2D | dynamic
edge_profiles/ggd/neutral/state/velocity_exb/diamagnetic_coefficients_error_lower | Lower error for "diamagnetic_coefficients" | m.s^-1 | FLT_2D | dynamic
edge_profiles/ggd/neutral/state/velocity_exb/parallel | Parallel component, one scalar value is provided per element in the grid subset. | m.s^-1 | FLT_1D | dynamic
edge_profiles/ggd/neutral/state/velocity_exb/parallel_error_upper | Upper error for "parallel" | m.s^-1 | FLT_1D | dynamic
edge_profiles/ggd/neutral/state/velocity_exb/parallel_error_lower | Lower error for "parallel" | m.s^-1 | FLT_1D | dynamic
edge_profiles/ggd/neutral/state/velocity_exb/parallel_coefficients | Interpolation coefficients for the parallel component, to be used for a high precision evaluation of the physical quantity with finite elements, provided per element in the grid subset (first dimension). | m.s^-1 | FLT_2D | dynamic
edge_profiles/ggd/neutral/state/velocity_exb/parallel_coefficients_error_upper | Upper error for "parallel_coefficients" | m.s^-1 | FLT_2D | dynamic
edge_profiles/ggd/neutral/state/velocity_exb/parallel_coefficients_error_lower | Lower error for "parallel_coefficients" | m.s^-1 | FLT_2D | dynamic
edge_profiles/ggd/neutral/state/velocity_exb/poloidal | Poloidal component, one scalar value is provided per element in the grid subset. | m.s^-1 | FLT_1D | dynamic
edge_profiles/ggd/neutral/state/velocity_exb/poloidal_error_upper | Upper error for "poloidal" | m.s^-1 | FLT_1D | dynamic
edge_profiles/ggd/neutral/state/velocity_exb/poloidal_error_lower | Lower error for "poloidal" | m.s^-1 | FLT_1D | dynamic
edge_profiles/ggd/neutral/state/velocity_exb/poloidal_coefficients | Interpolation coefficients for the poloidal component, to be used for a high precision evaluation of the physical quantity with finite elements, provided per element in the grid subset (first dimension). | m.s^-1 | FLT_2D | dynamic
edge_profiles/ggd/neutral/state/velocity_exb/poloidal_coefficients_error_upper | Upper error for "poloidal_coefficients" | m.s^-1 | FLT_2D | dynamic
edge_profiles/ggd/neutral/state/velocity_exb/poloidal_coefficients_error_lower | Lower error for "poloidal_coefficients" | m.s^-1 | FLT_2D | dynamic
edge_profiles/ggd/neutral/state/velocity_exb/r | Component along the major radius axis, one scalar value is provided per element in the grid subset. | m.s^-1 | FLT_1D | dynamic
edge_profiles/ggd/neutral/state/velocity_exb/r_error_upper | Upper error for "r" | m.s^-1 | FLT_1D | dynamic
edge_profiles/ggd/neutral/state/velocity_exb/r_error_lower | Lower error for "r" | m.s^-1 | FLT_1D | dynamic
edge_profiles/ggd/neutral/state/velocity_exb/r_coefficients | Interpolation coefficients for the component along the major radius axis, to be used for a high precision evaluation of the physical quantity with finite elements, provided per element in the grid subset (first dimension). | m.s^-1 | FLT_2D | dynamic
edge_profiles/ggd/neutral/state/velocity_exb/r_coefficients_error_upper | Upper error for "r_coefficients" | m.s^-1 | FLT_2D | dynamic
edge_profiles/ggd/neutral/state/velocity_exb/r_coefficients_error_lower | Lower error for "r_coefficients" | m.s^-1 | FLT_2D | dynamic
edge_profiles/ggd/neutral/state/velocity_exb/phi | Toroidal component, one scalar value is provided per element in the grid subset. | m.s^-1 | FLT_1D | dynamic
edge_profiles/ggd/neutral/state/velocity_exb/phi_error_upper | Upper error for "phi" | m.s^-1 | FLT_1D | dynamic
edge_profiles/ggd/neutral/state/velocity_exb/phi_error_lower | Lower error for "phi" | m.s^-1 | FLT_1D | dynamic
edge_profiles/ggd/neutral/state/velocity_exb/phi_coefficients | Interpolation coefficients for the toroidal component, to be used for a high precision evaluation of the physical quantity with finite elements, provided per element in the grid subset (first dimension). | m.s^-1 | FLT_2D | dynamic
edge_profiles/ggd/neutral/state/velocity_exb/phi_coefficients_error_upper | Upper error for "phi_coefficients" | m.s^-1 | FLT_2D | dynamic
edge_profiles/ggd/neutral/state/velocity_exb/phi_coefficients_error_lower | Lower error for "phi_coefficients" | m.s^-1 | FLT_2D | dynamic
edge_profiles/ggd/neutral/state/velocity_exb/z | Component along the height axis, one scalar value is provided per element in the grid subset. | m.s^-1 | FLT_1D | dynamic
edge_profiles/ggd/neutral/state/velocity_exb/z_error_upper | Upper error for "z" | m.s^-1 | FLT_1D | dynamic
edge_profiles/ggd/neutral/state/velocity_exb/z_error_lower | Lower error for "z" | m.s^-1 | FLT_1D | dynamic
edge_profiles/ggd/neutral/state/velocity_exb/z_coefficients | Interpolation coefficients for the component along the height axis, to be used for a high precision evaluation of the physical quantity with finite elements, provided per element in the grid subset (first dimension). | m.s^-1 | FLT_2D | dynamic
edge_profiles/ggd/neutral/state/velocity_exb/z_coefficients_error_upper | Upper error for "z_coefficients" | m.s^-1 | FLT_2D | dynamic
edge_profiles/ggd/neutral/state/velocity_exb/z_coefficients_error_lower | Lower error for "z_coefficients" | m.s^-1 | FLT_2D | dynamic
edge_profiles/ggd/neutral/state/energy_density_kinetic | Kinetic energy density, given on various grid subsets | J.m^-3 | struct_array
edge_profiles/ggd/neutral/state/energy_density_kinetic/grid_index | Index of the grid used to represent this quantity |  | INT_0D | dynamic
edge_profiles/ggd/neutral/state/energy_density_kinetic/grid_subset_index | Index of the grid subset the data is provided on. Corresponds to the index used in the grid subset definition: grid_subset(:)/identifier/index |  | INT_0D | dynamic
edge_profiles/ggd/neutral/state/energy_density_kinetic/values | One scalar value is provided per element in the grid subset. | J.m^-3 | FLT_1D | dynamic
edge_profiles/ggd/neutral/state/energy_density_kinetic/values_error_upper | Upper error for "values" | J.m^-3 | FLT_1D | dynamic
edge_profiles/ggd/neutral/state/energy_density_kinetic/values_error_lower | Lower error for "values" | J.m^-3 | FLT_1D | dynamic
edge_profiles/ggd/neutral/state/energy_density_kinetic/coefficients | Interpolation coefficients, to be used for a high precision evaluation of the physical quantity with finite elements, provided per element in the grid subset (first dimension). | J.m^-3 | FLT_2D | dynamic
edge_profiles/ggd/neutral/state/energy_density_kinetic/coefficients_error_upper | Upper error for "coefficients" | J.m^-3 | FLT_2D | dynamic
edge_profiles/ggd/neutral/state/energy_density_kinetic/coefficients_error_lower | Lower error for "coefficients" | J.m^-3 | FLT_2D | dynamic
edge_profiles/ggd/neutral/state/distribution_function | Distribution function, given on various grid subsets | mixed | struct_array
edge_profiles/ggd/neutral/state/distribution_function/grid_index | Index of the grid used to represent this quantity |  | INT_0D | dynamic
edge_profiles/ggd/neutral/state/distribution_function/grid_subset_index | Index of the grid subset the data is provided on. Corresponds to the index used in the grid subset definition: grid_subset(:)/identifier/index |  | INT_0D | dynamic
edge_profiles/ggd/neutral/state/distribution_function/values | One scalar value is provided per element in the grid subset. | mixed | FLT_1D | dynamic
edge_profiles/ggd/neutral/state/distribution_function/values_error_upper | Upper error for "values" | mixed | FLT_1D | dynamic
edge_profiles/ggd/neutral/state/distribution_function/values_error_lower | Lower error for "values" | mixed | FLT_1D | dynamic
edge_profiles/ggd/neutral/state/distribution_function/coefficients | Interpolation coefficients, to be used for a high precision evaluation of the physical quantity with finite elements, provided per element in the grid subset (first dimension). | mixed | FLT_2D | dynamic
edge_profiles/ggd/neutral/state/distribution_function/coefficients_error_upper | Upper error for "coefficients" | mixed | FLT_2D | dynamic
edge_profiles/ggd/neutral/state/distribution_function/coefficients_error_lower | Lower error for "coefficients" | mixed | FLT_2D | dynamic
edge_profiles/ggd/t_i_average | Ion temperature (averaged on ion species), given on various grid subsets | eV | struct_array
edge_profiles/ggd/t_i_average/grid_index | Index of the grid used to represent this quantity |  | INT_0D | dynamic
edge_profiles/ggd/t_i_average/grid_subset_index | Index of the grid subset the data is provided on. Corresponds to the index used in the grid subset definition: grid_subset(:)/identifier/index |  | INT_0D | dynamic
edge_profiles/ggd/t_i_average/values | One scalar value is provided per element in the grid subset. | eV | FLT_1D | dynamic
edge_profiles/ggd/t_i_average/values_error_upper | Upper error for "values" | eV | FLT_1D | dynamic
edge_profiles/ggd/t_i_average/values_error_lower | Lower error for "values" | eV | FLT_1D | dynamic
edge_profiles/ggd/t_i_average/coefficients | Interpolation coefficients, to be used for a high precision evaluation of the physical quantity with finite elements, provided per element in the grid subset (first dimension). | eV | FLT_2D | dynamic
edge_profiles/ggd/t_i_average/coefficients_error_upper | Upper error for "coefficients" | eV | FLT_2D | dynamic
edge_profiles/ggd/t_i_average/coefficients_error_lower | Lower error for "coefficients" | eV | FLT_2D | dynamic
edge_profiles/ggd/n_i_total_over_n_e | Ratio of total ion density (sum over ion species) over electron density. (thermal+non-thermal), given on various grid subsets | 1 | struct_array
edge_profiles/ggd/n_i_total_over_n_e/grid_index | Index of the grid used to represent this quantity |  | INT_0D | dynamic
edge_profiles/ggd/n_i_total_over_n_e/grid_subset_index | Index of the grid subset the data is provided on. Corresponds to the index used in the grid subset definition: grid_subset(:)/identifier/index |  | INT_0D | dynamic
edge_profiles/ggd/n_i_total_over_n_e/values | One scalar value is provided per element in the grid subset. | 1 | FLT_1D | dynamic
edge_profiles/ggd/n_i_total_over_n_e/values_error_upper | Upper error for "values" | 1 | FLT_1D | dynamic
edge_profiles/ggd/n_i_total_over_n_e/values_error_lower | Lower error for "values" | 1 | FLT_1D | dynamic
edge_profiles/ggd/n_i_total_over_n_e/coefficients | Interpolation coefficients, to be used for a high precision evaluation of the physical quantity with finite elements, provided per element in the grid subset (first dimension). | 1 | FLT_2D | dynamic
edge_profiles/ggd/n_i_total_over_n_e/coefficients_error_upper | Upper error for "coefficients" | 1 | FLT_2D | dynamic
edge_profiles/ggd/n_i_total_over_n_e/coefficients_error_lower | Lower error for "coefficients" | 1 | FLT_2D | dynamic
edge_profiles/ggd/n_i_total | Total ion density (sum over ion species and thermal+non-thermal), given on various grid subsets | m^-3 | struct_array
edge_profiles/ggd/n_i_total/grid_index | Index of the grid used to represent this quantity |  | INT_0D | dynamic
edge_profiles/ggd/n_i_total/grid_subset_index | Index of the grid subset the data is provided on. Corresponds to the index used in the grid subset definition: grid_subset(:)/identifier/index |  | INT_0D | dynamic
edge_profiles/ggd/n_i_total/values | One scalar value is provided per element in the grid subset. | m^-3 | FLT_1D | dynamic
edge_profiles/ggd/n_i_total/values_error_upper | Upper error for "values" | m^-3 | FLT_1D | dynamic
edge_profiles/ggd/n_i_total/values_error_lower | Lower error for "values" | m^-3 | FLT_1D | dynamic
edge_profiles/ggd/n_i_total/coefficients | Interpolation coefficients, to be used for a high precision evaluation of the physical quantity with finite elements, provided per element in the grid subset (first dimension). | m^-3 | FLT_2D | dynamic
edge_profiles/ggd/n_i_total/coefficients_error_upper | Upper error for "coefficients" | m^-3 | FLT_2D | dynamic
edge_profiles/ggd/n_i_total/coefficients_error_lower | Lower error for "coefficients" | m^-3 | FLT_2D | dynamic
edge_profiles/ggd/zeff | Effective charge, given on various grid subsets | 1 | struct_array
edge_profiles/ggd/zeff/grid_index | Index of the grid used to represent this quantity |  | INT_0D | dynamic
edge_profiles/ggd/zeff/grid_subset_index | Index of the grid subset the data is provided on. Corresponds to the index used in the grid subset definition: grid_subset(:)/identifier/index |  | INT_0D | dynamic
edge_profiles/ggd/zeff/values | One scalar value is provided per element in the grid subset. | 1 | FLT_1D | dynamic
edge_profiles/ggd/zeff/values_error_upper | Upper error for "values" | 1 | FLT_1D | dynamic
edge_profiles/ggd/zeff/values_error_lower | Lower error for "values" | 1 | FLT_1D | dynamic
edge_profiles/ggd/zeff/coefficients | Interpolation coefficients, to be used for a high precision evaluation of the physical quantity with finite elements, provided per element in the grid subset (first dimension). | 1 | FLT_2D | dynamic
edge_profiles/ggd/zeff/coefficients_error_upper | Upper error for "coefficients" | 1 | FLT_2D | dynamic
edge_profiles/ggd/zeff/coefficients_error_lower | Lower error for "coefficients" | 1 | FLT_2D | dynamic
edge_profiles/ggd/pressure_thermal | Thermal pressure (electrons+ions), given on various grid subsets | Pa | struct_array
edge_profiles/ggd/pressure_thermal/grid_index | Index of the grid used to represent this quantity |  | INT_0D | dynamic
edge_profiles/ggd/pressure_thermal/grid_subset_index | Index of the grid subset the data is provided on. Corresponds to the index used in the grid subset definition: grid_subset(:)/identifier/index |  | INT_0D | dynamic
edge_profiles/ggd/pressure_thermal/values | One scalar value is provided per element in the grid subset. | Pa | FLT_1D | dynamic
edge_profiles/ggd/pressure_thermal/values_error_upper | Upper error for "values" | Pa | FLT_1D | dynamic
edge_profiles/ggd/pressure_thermal/values_error_lower | Lower error for "values" | Pa | FLT_1D | dynamic
edge_profiles/ggd/pressure_thermal/coefficients | Interpolation coefficients, to be used for a high precision evaluation of the physical quantity with finite elements, provided per element in the grid subset (first dimension). | Pa | FLT_2D | dynamic
edge_profiles/ggd/pressure_thermal/coefficients_error_upper | Upper error for "coefficients" | Pa | FLT_2D | dynamic
edge_profiles/ggd/pressure_thermal/coefficients_error_lower | Lower error for "coefficients" | Pa | FLT_2D | dynamic
edge_profiles/ggd/pressure_perpendicular | Total perpendicular pressure (electrons+ions, thermal+non-thermal), given on various grid subsets | Pa | struct_array
edge_profiles/ggd/pressure_perpendicular/grid_index | Index of the grid used to represent this quantity |  | INT_0D | dynamic
edge_profiles/ggd/pressure_perpendicular/grid_subset_index | Index of the grid subset the data is provided on. Corresponds to the index used in the grid subset definition: grid_subset(:)/identifier/index |  | INT_0D | dynamic
edge_profiles/ggd/pressure_perpendicular/values | One scalar value is provided per element in the grid subset. | Pa | FLT_1D | dynamic
edge_profiles/ggd/pressure_perpendicular/values_error_upper | Upper error for "values" | Pa | FLT_1D | dynamic
edge_profiles/ggd/pressure_perpendicular/values_error_lower | Lower error for "values" | Pa | FLT_1D | dynamic
edge_profiles/ggd/pressure_perpendicular/coefficients | Interpolation coefficients, to be used for a high precision evaluation of the physical quantity with finite elements, provided per element in the grid subset (first dimension). | Pa | FLT_2D | dynamic
edge_profiles/ggd/pressure_perpendicular/coefficients_error_upper | Upper error for "coefficients" | Pa | FLT_2D | dynamic
edge_profiles/ggd/pressure_perpendicular/coefficients_error_lower | Lower error for "coefficients" | Pa | FLT_2D | dynamic
edge_profiles/ggd/pressure_parallel | Total parallel pressure (electrons+ions, thermal+non-thermal), given on various grid subsets | Pa | struct_array
edge_profiles/ggd/pressure_parallel/grid_index | Index of the grid used to represent this quantity |  | INT_0D | dynamic
edge_profiles/ggd/pressure_parallel/grid_subset_index | Index of the grid subset the data is provided on. Corresponds to the index used in the grid subset definition: grid_subset(:)/identifier/index |  | INT_0D | dynamic
edge_profiles/ggd/pressure_parallel/values | One scalar value is provided per element in the grid subset. | Pa | FLT_1D | dynamic
edge_profiles/ggd/pressure_parallel/values_error_upper | Upper error for "values" | Pa | FLT_1D | dynamic
edge_profiles/ggd/pressure_parallel/values_error_lower | Lower error for "values" | Pa | FLT_1D | dynamic
edge_profiles/ggd/pressure_parallel/coefficients | Interpolation coefficients, to be used for a high precision evaluation of the physical quantity with finite elements, provided per element in the grid subset (first dimension). | Pa | FLT_2D | dynamic
edge_profiles/ggd/pressure_parallel/coefficients_error_upper | Upper error for "coefficients" | Pa | FLT_2D | dynamic
edge_profiles/ggd/pressure_parallel/coefficients_error_lower | Lower error for "coefficients" | Pa | FLT_2D | dynamic
edge_profiles/ggd/j_total | Total current density, given on various grid subsets | A.m^-2 | struct_array
edge_profiles/ggd/j_total/grid_index | Index of the grid used to represent this quantity |  | INT_0D | dynamic
edge_profiles/ggd/j_total/grid_subset_index | Index of the grid subset the data is provided on. Corresponds to the index used in the grid subset definition: grid_subset(:)/identifier/index |  | INT_0D | dynamic
edge_profiles/ggd/j_total/radial | Radial component, one scalar value is provided per element in the grid subset. | A.m^-2 | FLT_1D | dynamic
edge_profiles/ggd/j_total/radial_error_upper | Upper error for "radial" | A.m^-2 | FLT_1D | dynamic
edge_profiles/ggd/j_total/radial_error_lower | Lower error for "radial" | A.m^-2 | FLT_1D | dynamic
edge_profiles/ggd/j_total/radial_coefficients | Interpolation coefficients for the radial component, to be used for a high precision evaluation of the physical quantity with finite elements, provided per element in the grid subset (first dimension). | A.m^-2 | FLT_2D | dynamic
edge_profiles/ggd/j_total/radial_coefficients_error_upper | Upper error for "radial_coefficients" | A.m^-2 | FLT_2D | dynamic
edge_profiles/ggd/j_total/radial_coefficients_error_lower | Lower error for "radial_coefficients" | A.m^-2 | FLT_2D | dynamic
edge_profiles/ggd/j_total/diamagnetic | Diamagnetic component, one scalar value is provided per element in the grid subset. | A.m^-2 | FLT_1D | dynamic
edge_profiles/ggd/j_total/diamagnetic_error_upper | Upper error for "diamagnetic" | A.m^-2 | FLT_1D | dynamic
edge_profiles/ggd/j_total/diamagnetic_error_lower | Lower error for "diamagnetic" | A.m^-2 | FLT_1D | dynamic
edge_profiles/ggd/j_total/diamagnetic_coefficients | Interpolation coefficients for the diamagnetic component, to be used for a high precision evaluation of the physical quantity with finite elements, provided per element in the grid subset (first dimension). | A.m^-2 | FLT_2D | dynamic
edge_profiles/ggd/j_total/diamagnetic_coefficients_error_upper | Upper error for "diamagnetic_coefficients" | A.m^-2 | FLT_2D | dynamic
edge_profiles/ggd/j_total/diamagnetic_coefficients_error_lower | Lower error for "diamagnetic_coefficients" | A.m^-2 | FLT_2D | dynamic
edge_profiles/ggd/j_total/parallel | Parallel component, one scalar value is provided per element in the grid subset. | A.m^-2 | FLT_1D | dynamic
edge_profiles/ggd/j_total/parallel_error_upper | Upper error for "parallel" | A.m^-2 | FLT_1D | dynamic
edge_profiles/ggd/j_total/parallel_error_lower | Lower error for "parallel" | A.m^-2 | FLT_1D | dynamic
edge_profiles/ggd/j_total/parallel_coefficients | Interpolation coefficients for the parallel component, to be used for a high precision evaluation of the physical quantity with finite elements, provided per element in the grid subset (first dimension). | A.m^-2 | FLT_2D | dynamic
edge_profiles/ggd/j_total/parallel_coefficients_error_upper | Upper error for "parallel_coefficients" | A.m^-2 | FLT_2D | dynamic
edge_profiles/ggd/j_total/parallel_coefficients_error_lower | Lower error for "parallel_coefficients" | A.m^-2 | FLT_2D | dynamic
edge_profiles/ggd/j_total/poloidal | Poloidal component, one scalar value is provided per element in the grid subset. | A.m^-2 | FLT_1D | dynamic
edge_profiles/ggd/j_total/poloidal_error_upper | Upper error for "poloidal" | A.m^-2 | FLT_1D | dynamic
edge_profiles/ggd/j_total/poloidal_error_lower | Lower error for "poloidal" | A.m^-2 | FLT_1D | dynamic
edge_profiles/ggd/j_total/poloidal_coefficients | Interpolation coefficients for the poloidal component, to be used for a high precision evaluation of the physical quantity with finite elements, provided per element in the grid subset (first dimension). | A.m^-2 | FLT_2D | dynamic
edge_profiles/ggd/j_total/poloidal_coefficients_error_upper | Upper error for "poloidal_coefficients" | A.m^-2 | FLT_2D | dynamic
edge_profiles/ggd/j_total/poloidal_coefficients_error_lower | Lower error for "poloidal_coefficients" | A.m^-2 | FLT_2D | dynamic
edge_profiles/ggd/j_total/r | Component along the major radius axis, one scalar value is provided per element in the grid subset. | A.m^-2 | FLT_1D | dynamic
edge_profiles/ggd/j_total/r_error_upper | Upper error for "r" | A.m^-2 | FLT_1D | dynamic
edge_profiles/ggd/j_total/r_error_lower | Lower error for "r" | A.m^-2 | FLT_1D | dynamic
edge_profiles/ggd/j_total/r_coefficients | Interpolation coefficients for the component along the major radius axis, to be used for a high precision evaluation of the physical quantity with finite elements, provided per element in the grid subset (first dimension). | A.m^-2 | FLT_2D | dynamic
edge_profiles/ggd/j_total/r_coefficients_error_upper | Upper error for "r_coefficients" | A.m^-2 | FLT_2D | dynamic
edge_profiles/ggd/j_total/r_coefficients_error_lower | Lower error for "r_coefficients" | A.m^-2 | FLT_2D | dynamic
edge_profiles/ggd/j_total/phi | Toroidal component, one scalar value is provided per element in the grid subset. | A.m^-2 | FLT_1D | dynamic
edge_profiles/ggd/j_total/phi_error_upper | Upper error for "phi" | A.m^-2 | FLT_1D | dynamic
edge_profiles/ggd/j_total/phi_error_lower | Lower error for "phi" | A.m^-2 | FLT_1D | dynamic
edge_profiles/ggd/j_total/phi_coefficients | Interpolation coefficients for the toroidal component, to be used for a high precision evaluation of the physical quantity with finite elements, provided per element in the grid subset (first dimension). | A.m^-2 | FLT_2D | dynamic
edge_profiles/ggd/j_total/phi_coefficients_error_upper | Upper error for "phi_coefficients" | A.m^-2 | FLT_2D | dynamic
edge_profiles/ggd/j_total/phi_coefficients_error_lower | Lower error for "phi_coefficients" | A.m^-2 | FLT_2D | dynamic
edge_profiles/ggd/j_total/z | Component along the height axis, one scalar value is provided per element in the grid subset. | A.m^-2 | FLT_1D | dynamic
edge_profiles/ggd/j_total/z_error_upper | Upper error for "z" | A.m^-2 | FLT_1D | dynamic
edge_profiles/ggd/j_total/z_error_lower | Lower error for "z" | A.m^-2 | FLT_1D | dynamic
edge_profiles/ggd/j_total/z_coefficients | Interpolation coefficients for the component along the height axis, to be used for a high precision evaluation of the physical quantity with finite elements, provided per element in the grid subset (first dimension). | A.m^-2 | FLT_2D | dynamic
edge_profiles/ggd/j_total/z_coefficients_error_upper | Upper error for "z_coefficients" | A.m^-2 | FLT_2D | dynamic
edge_profiles/ggd/j_total/z_coefficients_error_lower | Lower error for "z_coefficients" | A.m^-2 | FLT_2D | dynamic
edge_profiles/ggd/r_j_total_phi | Toroidal component of the current density multiplied by the local major radius, given on various grid subsets | A.m^-1 | struct_array
edge_profiles/ggd/r_j_total_phi/grid_index | Index of the grid used to represent this quantity |  | INT_0D | dynamic
edge_profiles/ggd/r_j_total_phi/grid_subset_index | Index of the grid subset the data is provided on. Corresponds to the index used in the grid subset definition: grid_subset(:)/identifier/index |  | INT_0D | dynamic
edge_profiles/ggd/r_j_total_phi/values | One scalar value is provided per element in the grid subset. | A.m^-1 | FLT_1D | dynamic
edge_profiles/ggd/r_j_total_phi/values_error_upper | Upper error for "values" | A.m^-1 | FLT_1D | dynamic
edge_profiles/ggd/r_j_total_phi/values_error_lower | Lower error for "values" | A.m^-1 | FLT_1D | dynamic
edge_profiles/ggd/r_j_total_phi/coefficients | Interpolation coefficients, to be used for a high precision evaluation of the physical quantity with finite elements, provided per element in the grid subset (first dimension). | A.m^-1 | FLT_2D | dynamic
edge_profiles/ggd/r_j_total_phi/coefficients_error_upper | Upper error for "coefficients" | A.m^-1 | FLT_2D | dynamic
edge_profiles/ggd/r_j_total_phi/coefficients_error_lower | Lower error for "coefficients" | A.m^-1 | FLT_2D | dynamic
edge_profiles/ggd/j_parallel | Current due to parallel electric and thermo-electric conductivity and potential and electron temperature gradients along the field line, differences away from ambipolar flow in the parallel direction between ions and electrons (this is not the parallel component of j_total) | A.m^-2 | struct_array
edge_profiles/ggd/j_parallel/grid_index | Index of the grid used to represent this quantity |  | INT_0D | dynamic
edge_profiles/ggd/j_parallel/grid_subset_index | Index of the grid subset the data is provided on. Corresponds to the index used in the grid subset definition: grid_subset(:)/identifier/index |  | INT_0D | dynamic
edge_profiles/ggd/j_parallel/values | One scalar value is provided per element in the grid subset. | A.m^-2 | FLT_1D | dynamic
edge_profiles/ggd/j_parallel/values_error_upper | Upper error for "values" | A.m^-2 | FLT_1D | dynamic
edge_profiles/ggd/j_parallel/values_error_lower | Lower error for "values" | A.m^-2 | FLT_1D | dynamic
edge_profiles/ggd/j_parallel/coefficients | Interpolation coefficients, to be used for a high precision evaluation of the physical quantity with finite elements, provided per element in the grid subset (first dimension). | A.m^-2 | FLT_2D | dynamic
edge_profiles/ggd/j_parallel/coefficients_error_upper | Upper error for "coefficients" | A.m^-2 | FLT_2D | dynamic
edge_profiles/ggd/j_parallel/coefficients_error_lower | Lower error for "coefficients" | A.m^-2 | FLT_2D | dynamic
edge_profiles/ggd/j_anomalous | Anomalous current density, given on various grid subsets | A.m^-2 | struct_array
edge_profiles/ggd/j_anomalous/grid_index | Index of the grid used to represent this quantity |  | INT_0D | dynamic
edge_profiles/ggd/j_anomalous/grid_subset_index | Index of the grid subset the data is provided on. Corresponds to the index used in the grid subset definition: grid_subset(:)/identifier/index |  | INT_0D | dynamic
edge_profiles/ggd/j_anomalous/radial | Radial component, one scalar value is provided per element in the grid subset. | A.m^-2 | FLT_1D | dynamic
edge_profiles/ggd/j_anomalous/radial_error_upper | Upper error for "radial" | A.m^-2 | FLT_1D | dynamic
edge_profiles/ggd/j_anomalous/radial_error_lower | Lower error for "radial" | A.m^-2 | FLT_1D | dynamic
edge_profiles/ggd/j_anomalous/radial_coefficients | Interpolation coefficients for the radial component, to be used for a high precision evaluation of the physical quantity with finite elements, provided per element in the grid subset (first dimension). | A.m^-2 | FLT_2D | dynamic
edge_profiles/ggd/j_anomalous/radial_coefficients_error_upper | Upper error for "radial_coefficients" | A.m^-2 | FLT_2D | dynamic
edge_profiles/ggd/j_anomalous/radial_coefficients_error_lower | Lower error for "radial_coefficients" | A.m^-2 | FLT_2D | dynamic
edge_profiles/ggd/j_anomalous/diamagnetic | Diamagnetic component, one scalar value is provided per element in the grid subset. | A.m^-2 | FLT_1D | dynamic
edge_profiles/ggd/j_anomalous/diamagnetic_error_upper | Upper error for "diamagnetic" | A.m^-2 | FLT_1D | dynamic
edge_profiles/ggd/j_anomalous/diamagnetic_error_lower | Lower error for "diamagnetic" | A.m^-2 | FLT_1D | dynamic
edge_profiles/ggd/j_anomalous/diamagnetic_coefficients | Interpolation coefficients for the diamagnetic component, to be used for a high precision evaluation of the physical quantity with finite elements, provided per element in the grid subset (first dimension). | A.m^-2 | FLT_2D | dynamic
edge_profiles/ggd/j_anomalous/diamagnetic_coefficients_error_upper | Upper error for "diamagnetic_coefficients" | A.m^-2 | FLT_2D | dynamic
edge_profiles/ggd/j_anomalous/diamagnetic_coefficients_error_lower | Lower error for "diamagnetic_coefficients" | A.m^-2 | FLT_2D | dynamic
edge_profiles/ggd/j_anomalous/parallel | Parallel component, one scalar value is provided per element in the grid subset. | A.m^-2 | FLT_1D | dynamic
edge_profiles/ggd/j_anomalous/parallel_error_upper | Upper error for "parallel" | A.m^-2 | FLT_1D | dynamic
edge_profiles/ggd/j_anomalous/parallel_error_lower | Lower error for "parallel" | A.m^-2 | FLT_1D | dynamic
edge_profiles/ggd/j_anomalous/parallel_coefficients | Interpolation coefficients for the parallel component, to be used for a high precision evaluation of the physical quantity with finite elements, provided per element in the grid subset (first dimension). | A.m^-2 | FLT_2D | dynamic
edge_profiles/ggd/j_anomalous/parallel_coefficients_error_upper | Upper error for "parallel_coefficients" | A.m^-2 | FLT_2D | dynamic
edge_profiles/ggd/j_anomalous/parallel_coefficients_error_lower | Lower error for "parallel_coefficients" | A.m^-2 | FLT_2D | dynamic
edge_profiles/ggd/j_anomalous/poloidal | Poloidal component, one scalar value is provided per element in the grid subset. | A.m^-2 | FLT_1D | dynamic
edge_profiles/ggd/j_anomalous/poloidal_error_upper | Upper error for "poloidal" | A.m^-2 | FLT_1D | dynamic
edge_profiles/ggd/j_anomalous/poloidal_error_lower | Lower error for "poloidal" | A.m^-2 | FLT_1D | dynamic
edge_profiles/ggd/j_anomalous/poloidal_coefficients | Interpolation coefficients for the poloidal component, to be used for a high precision evaluation of the physical quantity with finite elements, provided per element in the grid subset (first dimension). | A.m^-2 | FLT_2D | dynamic
edge_profiles/ggd/j_anomalous/poloidal_coefficients_error_upper | Upper error for "poloidal_coefficients" | A.m^-2 | FLT_2D | dynamic
edge_profiles/ggd/j_anomalous/poloidal_coefficients_error_lower | Lower error for "poloidal_coefficients" | A.m^-2 | FLT_2D | dynamic
edge_profiles/ggd/j_anomalous/r | Component along the major radius axis, one scalar value is provided per element in the grid subset. | A.m^-2 | FLT_1D | dynamic
edge_profiles/ggd/j_anomalous/r_error_upper | Upper error for "r" | A.m^-2 | FLT_1D | dynamic
edge_profiles/ggd/j_anomalous/r_error_lower | Lower error for "r" | A.m^-2 | FLT_1D | dynamic
edge_profiles/ggd/j_anomalous/r_coefficients | Interpolation coefficients for the component along the major radius axis, to be used for a high precision evaluation of the physical quantity with finite elements, provided per element in the grid subset (first dimension). | A.m^-2 | FLT_2D | dynamic
edge_profiles/ggd/j_anomalous/r_coefficients_error_upper | Upper error for "r_coefficients" | A.m^-2 | FLT_2D | dynamic
edge_profiles/ggd/j_anomalous/r_coefficients_error_lower | Lower error for "r_coefficients" | A.m^-2 | FLT_2D | dynamic
edge_profiles/ggd/j_anomalous/phi | Toroidal component, one scalar value is provided per element in the grid subset. | A.m^-2 | FLT_1D | dynamic
edge_profiles/ggd/j_anomalous/phi_error_upper | Upper error for "phi" | A.m^-2 | FLT_1D | dynamic
edge_profiles/ggd/j_anomalous/phi_error_lower | Lower error for "phi" | A.m^-2 | FLT_1D | dynamic
edge_profiles/ggd/j_anomalous/phi_coefficients | Interpolation coefficients for the toroidal component, to be used for a high precision evaluation of the physical quantity with finite elements, provided per element in the grid subset (first dimension). | A.m^-2 | FLT_2D | dynamic
edge_profiles/ggd/j_anomalous/phi_coefficients_error_upper | Upper error for "phi_coefficients" | A.m^-2 | FLT_2D | dynamic
edge_profiles/ggd/j_anomalous/phi_coefficients_error_lower | Lower error for "phi_coefficients" | A.m^-2 | FLT_2D | dynamic
edge_profiles/ggd/j_anomalous/z | Component along the height axis, one scalar value is provided per element in the grid subset. | A.m^-2 | FLT_1D | dynamic
edge_profiles/ggd/j_anomalous/z_error_upper | Upper error for "z" | A.m^-2 | FLT_1D | dynamic
edge_profiles/ggd/j_anomalous/z_error_lower | Lower error for "z" | A.m^-2 | FLT_1D | dynamic
edge_profiles/ggd/j_anomalous/z_coefficients | Interpolation coefficients for the component along the height axis, to be used for a high precision evaluation of the physical quantity with finite elements, provided per element in the grid subset (first dimension). | A.m^-2 | FLT_2D | dynamic
edge_profiles/ggd/j_anomalous/z_coefficients_error_upper | Upper error for "z_coefficients" | A.m^-2 | FLT_2D | dynamic
edge_profiles/ggd/j_anomalous/z_coefficients_error_lower | Lower error for "z_coefficients" | A.m^-2 | FLT_2D | dynamic
edge_profiles/ggd/j_inertial | Inertial current density, given on various grid subsets | A.m^-2 | struct_array
edge_profiles/ggd/j_inertial/grid_index | Index of the grid used to represent this quantity |  | INT_0D | dynamic
edge_profiles/ggd/j_inertial/grid_subset_index | Index of the grid subset the data is provided on. Corresponds to the index used in the grid subset definition: grid_subset(:)/identifier/index |  | INT_0D | dynamic
edge_profiles/ggd/j_inertial/radial | Radial component, one scalar value is provided per element in the grid subset. | A.m^-2 | FLT_1D | dynamic
edge_profiles/ggd/j_inertial/radial_error_upper | Upper error for "radial" | A.m^-2 | FLT_1D | dynamic
edge_profiles/ggd/j_inertial/radial_error_lower | Lower error for "radial" | A.m^-2 | FLT_1D | dynamic
edge_profiles/ggd/j_inertial/radial_coefficients | Interpolation coefficients for the radial component, to be used for a high precision evaluation of the physical quantity with finite elements, provided per element in the grid subset (first dimension). | A.m^-2 | FLT_2D | dynamic
edge_profiles/ggd/j_inertial/radial_coefficients_error_upper | Upper error for "radial_coefficients" | A.m^-2 | FLT_2D | dynamic
edge_profiles/ggd/j_inertial/radial_coefficients_error_lower | Lower error for "radial_coefficients" | A.m^-2 | FLT_2D | dynamic
edge_profiles/ggd/j_inertial/diamagnetic | Diamagnetic component, one scalar value is provided per element in the grid subset. | A.m^-2 | FLT_1D | dynamic
edge_profiles/ggd/j_inertial/diamagnetic_error_upper | Upper error for "diamagnetic" | A.m^-2 | FLT_1D | dynamic
edge_profiles/ggd/j_inertial/diamagnetic_error_lower | Lower error for "diamagnetic" | A.m^-2 | FLT_1D | dynamic
edge_profiles/ggd/j_inertial/diamagnetic_coefficients | Interpolation coefficients for the diamagnetic component, to be used for a high precision evaluation of the physical quantity with finite elements, provided per element in the grid subset (first dimension). | A.m^-2 | FLT_2D | dynamic
edge_profiles/ggd/j_inertial/diamagnetic_coefficients_error_upper | Upper error for "diamagnetic_coefficients" | A.m^-2 | FLT_2D | dynamic
edge_profiles/ggd/j_inertial/diamagnetic_coefficients_error_lower | Lower error for "diamagnetic_coefficients" | A.m^-2 | FLT_2D | dynamic
edge_profiles/ggd/j_inertial/parallel | Parallel component, one scalar value is provided per element in the grid subset. | A.m^-2 | FLT_1D | dynamic
edge_profiles/ggd/j_inertial/parallel_error_upper | Upper error for "parallel" | A.m^-2 | FLT_1D | dynamic
edge_profiles/ggd/j_inertial/parallel_error_lower | Lower error for "parallel" | A.m^-2 | FLT_1D | dynamic
edge_profiles/ggd/j_inertial/parallel_coefficients | Interpolation coefficients for the parallel component, to be used for a high precision evaluation of the physical quantity with finite elements, provided per element in the grid subset (first dimension). | A.m^-2 | FLT_2D | dynamic
edge_profiles/ggd/j_inertial/parallel_coefficients_error_upper | Upper error for "parallel_coefficients" | A.m^-2 | FLT_2D | dynamic
edge_profiles/ggd/j_inertial/parallel_coefficients_error_lower | Lower error for "parallel_coefficients" | A.m^-2 | FLT_2D | dynamic
edge_profiles/ggd/j_inertial/poloidal | Poloidal component, one scalar value is provided per element in the grid subset. | A.m^-2 | FLT_1D | dynamic
edge_profiles/ggd/j_inertial/poloidal_error_upper | Upper error for "poloidal" | A.m^-2 | FLT_1D | dynamic
edge_profiles/ggd/j_inertial/poloidal_error_lower | Lower error for "poloidal" | A.m^-2 | FLT_1D | dynamic
edge_profiles/ggd/j_inertial/poloidal_coefficients | Interpolation coefficients for the poloidal component, to be used for a high precision evaluation of the physical quantity with finite elements, provided per element in the grid subset (first dimension). | A.m^-2 | FLT_2D | dynamic
edge_profiles/ggd/j_inertial/poloidal_coefficients_error_upper | Upper error for "poloidal_coefficients" | A.m^-2 | FLT_2D | dynamic
edge_profiles/ggd/j_inertial/poloidal_coefficients_error_lower | Lower error for "poloidal_coefficients" | A.m^-2 | FLT_2D | dynamic
edge_profiles/ggd/j_inertial/r | Component along the major radius axis, one scalar value is provided per element in the grid subset. | A.m^-2 | FLT_1D | dynamic
edge_profiles/ggd/j_inertial/r_error_upper | Upper error for "r" | A.m^-2 | FLT_1D | dynamic
edge_profiles/ggd/j_inertial/r_error_lower | Lower error for "r" | A.m^-2 | FLT_1D | dynamic
edge_profiles/ggd/j_inertial/r_coefficients | Interpolation coefficients for the component along the major radius axis, to be used for a high precision evaluation of the physical quantity with finite elements, provided per element in the grid subset (first dimension). | A.m^-2 | FLT_2D | dynamic
edge_profiles/ggd/j_inertial/r_coefficients_error_upper | Upper error for "r_coefficients" | A.m^-2 | FLT_2D | dynamic
edge_profiles/ggd/j_inertial/r_coefficients_error_lower | Lower error for "r_coefficients" | A.m^-2 | FLT_2D | dynamic
edge_profiles/ggd/j_inertial/phi | Toroidal component, one scalar value is provided per element in the grid subset. | A.m^-2 | FLT_1D | dynamic
edge_profiles/ggd/j_inertial/phi_error_upper | Upper error for "phi" | A.m^-2 | FLT_1D | dynamic
edge_profiles/ggd/j_inertial/phi_error_lower | Lower error for "phi" | A.m^-2 | FLT_1D | dynamic
edge_profiles/ggd/j_inertial/phi_coefficients | Interpolation coefficients for the toroidal component, to be used for a high precision evaluation of the physical quantity with finite elements, provided per element in the grid subset (first dimension). | A.m^-2 | FLT_2D | dynamic
edge_profiles/ggd/j_inertial/phi_coefficients_error_upper | Upper error for "phi_coefficients" | A.m^-2 | FLT_2D | dynamic
edge_profiles/ggd/j_inertial/phi_coefficients_error_lower | Lower error for "phi_coefficients" | A.m^-2 | FLT_2D | dynamic
edge_profiles/ggd/j_inertial/z | Component along the height axis, one scalar value is provided per element in the grid subset. | A.m^-2 | FLT_1D | dynamic
edge_profiles/ggd/j_inertial/z_error_upper | Upper error for "z" | A.m^-2 | FLT_1D | dynamic
edge_profiles/ggd/j_inertial/z_error_lower | Lower error for "z" | A.m^-2 | FLT_1D | dynamic
edge_profiles/ggd/j_inertial/z_coefficients | Interpolation coefficients for the component along the height axis, to be used for a high precision evaluation of the physical quantity with finite elements, provided per element in the grid subset (first dimension). | A.m^-2 | FLT_2D | dynamic
edge_profiles/ggd/j_inertial/z_coefficients_error_upper | Upper error for "z_coefficients" | A.m^-2 | FLT_2D | dynamic
edge_profiles/ggd/j_inertial/z_coefficients_error_lower | Lower error for "z_coefficients" | A.m^-2 | FLT_2D | dynamic
edge_profiles/ggd/j_ion_neutral_friction | Current density due to ion neutral friction, given on various grid subsets | A.m^-2 | struct_array
edge_profiles/ggd/j_ion_neutral_friction/grid_index | Index of the grid used to represent this quantity |  | INT_0D | dynamic
edge_profiles/ggd/j_ion_neutral_friction/grid_subset_index | Index of the grid subset the data is provided on. Corresponds to the index used in the grid subset definition: grid_subset(:)/identifier/index |  | INT_0D | dynamic
edge_profiles/ggd/j_ion_neutral_friction/radial | Radial component, one scalar value is provided per element in the grid subset. | A.m^-2 | FLT_1D | dynamic
edge_profiles/ggd/j_ion_neutral_friction/radial_error_upper | Upper error for "radial" | A.m^-2 | FLT_1D | dynamic
edge_profiles/ggd/j_ion_neutral_friction/radial_error_lower | Lower error for "radial" | A.m^-2 | FLT_1D | dynamic
edge_profiles/ggd/j_ion_neutral_friction/radial_coefficients | Interpolation coefficients for the radial component, to be used for a high precision evaluation of the physical quantity with finite elements, provided per element in the grid subset (first dimension). | A.m^-2 | FLT_2D | dynamic
edge_profiles/ggd/j_ion_neutral_friction/radial_coefficients_error_upper | Upper error for "radial_coefficients" | A.m^-2 | FLT_2D | dynamic
edge_profiles/ggd/j_ion_neutral_friction/radial_coefficients_error_lower | Lower error for "radial_coefficients" | A.m^-2 | FLT_2D | dynamic
edge_profiles/ggd/j_ion_neutral_friction/diamagnetic | Diamagnetic component, one scalar value is provided per element in the grid subset. | A.m^-2 | FLT_1D | dynamic
edge_profiles/ggd/j_ion_neutral_friction/diamagnetic_error_upper | Upper error for "diamagnetic" | A.m^-2 | FLT_1D | dynamic
edge_profiles/ggd/j_ion_neutral_friction/diamagnetic_error_lower | Lower error for "diamagnetic" | A.m^-2 | FLT_1D | dynamic
edge_profiles/ggd/j_ion_neutral_friction/diamagnetic_coefficients | Interpolation coefficients for the diamagnetic component, to be used for a high precision evaluation of the physical quantity with finite elements, provided per element in the grid subset (first dimension). | A.m^-2 | FLT_2D | dynamic
edge_profiles/ggd/j_ion_neutral_friction/diamagnetic_coefficients_error_upper | Upper error for "diamagnetic_coefficients" | A.m^-2 | FLT_2D | dynamic
edge_profiles/ggd/j_ion_neutral_friction/diamagnetic_coefficients_error_lower | Lower error for "diamagnetic_coefficients" | A.m^-2 | FLT_2D | dynamic
edge_profiles/ggd/j_ion_neutral_friction/parallel | Parallel component, one scalar value is provided per element in the grid subset. | A.m^-2 | FLT_1D | dynamic
edge_profiles/ggd/j_ion_neutral_friction/parallel_error_upper | Upper error for "parallel" | A.m^-2 | FLT_1D | dynamic
edge_profiles/ggd/j_ion_neutral_friction/parallel_error_lower | Lower error for "parallel" | A.m^-2 | FLT_1D | dynamic
edge_profiles/ggd/j_ion_neutral_friction/parallel_coefficients | Interpolation coefficients for the parallel component, to be used for a high precision evaluation of the physical quantity with finite elements, provided per element in the grid subset (first dimension). | A.m^-2 | FLT_2D | dynamic
edge_profiles/ggd/j_ion_neutral_friction/parallel_coefficients_error_upper | Upper error for "parallel_coefficients" | A.m^-2 | FLT_2D | dynamic
edge_profiles/ggd/j_ion_neutral_friction/parallel_coefficients_error_lower | Lower error for "parallel_coefficients" | A.m^-2 | FLT_2D | dynamic
edge_profiles/ggd/j_ion_neutral_friction/poloidal | Poloidal component, one scalar value is provided per element in the grid subset. | A.m^-2 | FLT_1D | dynamic
edge_profiles/ggd/j_ion_neutral_friction/poloidal_error_upper | Upper error for "poloidal" | A.m^-2 | FLT_1D | dynamic
edge_profiles/ggd/j_ion_neutral_friction/poloidal_error_lower | Lower error for "poloidal" | A.m^-2 | FLT_1D | dynamic
edge_profiles/ggd/j_ion_neutral_friction/poloidal_coefficients | Interpolation coefficients for the poloidal component, to be used for a high precision evaluation of the physical quantity with finite elements, provided per element in the grid subset (first dimension). | A.m^-2 | FLT_2D | dynamic
edge_profiles/ggd/j_ion_neutral_friction/poloidal_coefficients_error_upper | Upper error for "poloidal_coefficients" | A.m^-2 | FLT_2D | dynamic
edge_profiles/ggd/j_ion_neutral_friction/poloidal_coefficients_error_lower | Lower error for "poloidal_coefficients" | A.m^-2 | FLT_2D | dynamic
edge_profiles/ggd/j_ion_neutral_friction/r | Component along the major radius axis, one scalar value is provided per element in the grid subset. | A.m^-2 | FLT_1D | dynamic
edge_profiles/ggd/j_ion_neutral_friction/r_error_upper | Upper error for "r" | A.m^-2 | FLT_1D | dynamic
edge_profiles/ggd/j_ion_neutral_friction/r_error_lower | Lower error for "r" | A.m^-2 | FLT_1D | dynamic
edge_profiles/ggd/j_ion_neutral_friction/r_coefficients | Interpolation coefficients for the component along the major radius axis, to be used for a high precision evaluation of the physical quantity with finite elements, provided per element in the grid subset (first dimension). | A.m^-2 | FLT_2D | dynamic
edge_profiles/ggd/j_ion_neutral_friction/r_coefficients_error_upper | Upper error for "r_coefficients" | A.m^-2 | FLT_2D | dynamic
edge_profiles/ggd/j_ion_neutral_friction/r_coefficients_error_lower | Lower error for "r_coefficients" | A.m^-2 | FLT_2D | dynamic
edge_profiles/ggd/j_ion_neutral_friction/phi | Toroidal component, one scalar value is provided per element in the grid subset. | A.m^-2 | FLT_1D | dynamic
edge_profiles/ggd/j_ion_neutral_friction/phi_error_upper | Upper error for "phi" | A.m^-2 | FLT_1D | dynamic
edge_profiles/ggd/j_ion_neutral_friction/phi_error_lower | Lower error for "phi" | A.m^-2 | FLT_1D | dynamic
edge_profiles/ggd/j_ion_neutral_friction/phi_coefficients | Interpolation coefficients for the toroidal component, to be used for a high precision evaluation of the physical quantity with finite elements, provided per element in the grid subset (first dimension). | A.m^-2 | FLT_2D | dynamic
edge_profiles/ggd/j_ion_neutral_friction/phi_coefficients_error_upper | Upper error for "phi_coefficients" | A.m^-2 | FLT_2D | dynamic
edge_profiles/ggd/j_ion_neutral_friction/phi_coefficients_error_lower | Lower error for "phi_coefficients" | A.m^-2 | FLT_2D | dynamic
edge_profiles/ggd/j_ion_neutral_friction/z | Component along the height axis, one scalar value is provided per element in the grid subset. | A.m^-2 | FLT_1D | dynamic
edge_profiles/ggd/j_ion_neutral_friction/z_error_upper | Upper error for "z" | A.m^-2 | FLT_1D | dynamic
edge_profiles/ggd/j_ion_neutral_friction/z_error_lower | Lower error for "z" | A.m^-2 | FLT_1D | dynamic
edge_profiles/ggd/j_ion_neutral_friction/z_coefficients | Interpolation coefficients for the component along the height axis, to be used for a high precision evaluation of the physical quantity with finite elements, provided per element in the grid subset (first dimension). | A.m^-2 | FLT_2D | dynamic
edge_profiles/ggd/j_ion_neutral_friction/z_coefficients_error_upper | Upper error for "z_coefficients" | A.m^-2 | FLT_2D | dynamic
edge_profiles/ggd/j_ion_neutral_friction/z_coefficients_error_lower | Lower error for "z_coefficients" | A.m^-2 | FLT_2D | dynamic
edge_profiles/ggd/j_parallel_viscosity | Current density due to the parallel viscosity, given on various grid subsets | A.m^-2 | struct_array
edge_profiles/ggd/j_parallel_viscosity/grid_index | Index of the grid used to represent this quantity |  | INT_0D | dynamic
edge_profiles/ggd/j_parallel_viscosity/grid_subset_index | Index of the grid subset the data is provided on. Corresponds to the index used in the grid subset definition: grid_subset(:)/identifier/index |  | INT_0D | dynamic
edge_profiles/ggd/j_parallel_viscosity/radial | Radial component, one scalar value is provided per element in the grid subset. | A.m^-2 | FLT_1D | dynamic
edge_profiles/ggd/j_parallel_viscosity/radial_error_upper | Upper error for "radial" | A.m^-2 | FLT_1D | dynamic
edge_profiles/ggd/j_parallel_viscosity/radial_error_lower | Lower error for "radial" | A.m^-2 | FLT_1D | dynamic
edge_profiles/ggd/j_parallel_viscosity/radial_coefficients | Interpolation coefficients for the radial component, to be used for a high precision evaluation of the physical quantity with finite elements, provided per element in the grid subset (first dimension). | A.m^-2 | FLT_2D | dynamic
edge_profiles/ggd/j_parallel_viscosity/radial_coefficients_error_upper | Upper error for "radial_coefficients" | A.m^-2 | FLT_2D | dynamic
edge_profiles/ggd/j_parallel_viscosity/radial_coefficients_error_lower | Lower error for "radial_coefficients" | A.m^-2 | FLT_2D | dynamic
edge_profiles/ggd/j_parallel_viscosity/diamagnetic | Diamagnetic component, one scalar value is provided per element in the grid subset. | A.m^-2 | FLT_1D | dynamic
edge_profiles/ggd/j_parallel_viscosity/diamagnetic_error_upper | Upper error for "diamagnetic" | A.m^-2 | FLT_1D | dynamic
edge_profiles/ggd/j_parallel_viscosity/diamagnetic_error_lower | Lower error for "diamagnetic" | A.m^-2 | FLT_1D | dynamic
edge_profiles/ggd/j_parallel_viscosity/diamagnetic_coefficients | Interpolation coefficients for the diamagnetic component, to be used for a high precision evaluation of the physical quantity with finite elements, provided per element in the grid subset (first dimension). | A.m^-2 | FLT_2D | dynamic
edge_profiles/ggd/j_parallel_viscosity/diamagnetic_coefficients_error_upper | Upper error for "diamagnetic_coefficients" | A.m^-2 | FLT_2D | dynamic
edge_profiles/ggd/j_parallel_viscosity/diamagnetic_coefficients_error_lower | Lower error for "diamagnetic_coefficients" | A.m^-2 | FLT_2D | dynamic
edge_profiles/ggd/j_parallel_viscosity/parallel | Parallel component, one scalar value is provided per element in the grid subset. | A.m^-2 | FLT_1D | dynamic
edge_profiles/ggd/j_parallel_viscosity/parallel_error_upper | Upper error for "parallel" | A.m^-2 | FLT_1D | dynamic
edge_profiles/ggd/j_parallel_viscosity/parallel_error_lower | Lower error for "parallel" | A.m^-2 | FLT_1D | dynamic
edge_profiles/ggd/j_parallel_viscosity/parallel_coefficients | Interpolation coefficients for the parallel component, to be used for a high precision evaluation of the physical quantity with finite elements, provided per element in the grid subset (first dimension). | A.m^-2 | FLT_2D | dynamic
edge_profiles/ggd/j_parallel_viscosity/parallel_coefficients_error_upper | Upper error for "parallel_coefficients" | A.m^-2 | FLT_2D | dynamic
edge_profiles/ggd/j_parallel_viscosity/parallel_coefficients_error_lower | Lower error for "parallel_coefficients" | A.m^-2 | FLT_2D | dynamic
edge_profiles/ggd/j_parallel_viscosity/poloidal | Poloidal component, one scalar value is provided per element in the grid subset. | A.m^-2 | FLT_1D | dynamic
edge_profiles/ggd/j_parallel_viscosity/poloidal_error_upper | Upper error for "poloidal" | A.m^-2 | FLT_1D | dynamic
edge_profiles/ggd/j_parallel_viscosity/poloidal_error_lower | Lower error for "poloidal" | A.m^-2 | FLT_1D | dynamic
edge_profiles/ggd/j_parallel_viscosity/poloidal_coefficients | Interpolation coefficients for the poloidal component, to be used for a high precision evaluation of the physical quantity with finite elements, provided per element in the grid subset (first dimension). | A.m^-2 | FLT_2D | dynamic
edge_profiles/ggd/j_parallel_viscosity/poloidal_coefficients_error_upper | Upper error for "poloidal_coefficients" | A.m^-2 | FLT_2D | dynamic
edge_profiles/ggd/j_parallel_viscosity/poloidal_coefficients_error_lower | Lower error for "poloidal_coefficients" | A.m^-2 | FLT_2D | dynamic
edge_profiles/ggd/j_parallel_viscosity/r | Component along the major radius axis, one scalar value is provided per element in the grid subset. | A.m^-2 | FLT_1D | dynamic
edge_profiles/ggd/j_parallel_viscosity/r_error_upper | Upper error for "r" | A.m^-2 | FLT_1D | dynamic
edge_profiles/ggd/j_parallel_viscosity/r_error_lower | Lower error for "r" | A.m^-2 | FLT_1D | dynamic
edge_profiles/ggd/j_parallel_viscosity/r_coefficients | Interpolation coefficients for the component along the major radius axis, to be used for a high precision evaluation of the physical quantity with finite elements, provided per element in the grid subset (first dimension). | A.m^-2 | FLT_2D | dynamic
edge_profiles/ggd/j_parallel_viscosity/r_coefficients_error_upper | Upper error for "r_coefficients" | A.m^-2 | FLT_2D | dynamic
edge_profiles/ggd/j_parallel_viscosity/r_coefficients_error_lower | Lower error for "r_coefficients" | A.m^-2 | FLT_2D | dynamic
edge_profiles/ggd/j_parallel_viscosity/phi | Toroidal component, one scalar value is provided per element in the grid subset. | A.m^-2 | FLT_1D | dynamic
edge_profiles/ggd/j_parallel_viscosity/phi_error_upper | Upper error for "phi" | A.m^-2 | FLT_1D | dynamic
edge_profiles/ggd/j_parallel_viscosity/phi_error_lower | Lower error for "phi" | A.m^-2 | FLT_1D | dynamic
edge_profiles/ggd/j_parallel_viscosity/phi_coefficients | Interpolation coefficients for the toroidal component, to be used for a high precision evaluation of the physical quantity with finite elements, provided per element in the grid subset (first dimension). | A.m^-2 | FLT_2D | dynamic
edge_profiles/ggd/j_parallel_viscosity/phi_coefficients_error_upper | Upper error for "phi_coefficients" | A.m^-2 | FLT_2D | dynamic
edge_profiles/ggd/j_parallel_viscosity/phi_coefficients_error_lower | Lower error for "phi_coefficients" | A.m^-2 | FLT_2D | dynamic
edge_profiles/ggd/j_parallel_viscosity/z | Component along the height axis, one scalar value is provided per element in the grid subset. | A.m^-2 | FLT_1D | dynamic
edge_profiles/ggd/j_parallel_viscosity/z_error_upper | Upper error for "z" | A.m^-2 | FLT_1D | dynamic
edge_profiles/ggd/j_parallel_viscosity/z_error_lower | Lower error for "z" | A.m^-2 | FLT_1D | dynamic
edge_profiles/ggd/j_parallel_viscosity/z_coefficients | Interpolation coefficients for the component along the height axis, to be used for a high precision evaluation of the physical quantity with finite elements, provided per element in the grid subset (first dimension). | A.m^-2 | FLT_2D | dynamic
edge_profiles/ggd/j_parallel_viscosity/z_coefficients_error_upper | Upper error for "z_coefficients" | A.m^-2 | FLT_2D | dynamic
edge_profiles/ggd/j_parallel_viscosity/z_coefficients_error_lower | Lower error for "z_coefficients" | A.m^-2 | FLT_2D | dynamic
edge_profiles/ggd/j_perpendicular_viscosity | Current density due to the perpendicular viscosity, given on various grid subsets | A.m^-2 | struct_array
edge_profiles/ggd/j_perpendicular_viscosity/grid_index | Index of the grid used to represent this quantity |  | INT_0D | dynamic
edge_profiles/ggd/j_perpendicular_viscosity/grid_subset_index | Index of the grid subset the data is provided on. Corresponds to the index used in the grid subset definition: grid_subset(:)/identifier/index |  | INT_0D | dynamic
edge_profiles/ggd/j_perpendicular_viscosity/radial | Radial component, one scalar value is provided per element in the grid subset. | A.m^-2 | FLT_1D | dynamic
edge_profiles/ggd/j_perpendicular_viscosity/radial_error_upper | Upper error for "radial" | A.m^-2 | FLT_1D | dynamic
edge_profiles/ggd/j_perpendicular_viscosity/radial_error_lower | Lower error for "radial" | A.m^-2 | FLT_1D | dynamic
edge_profiles/ggd/j_perpendicular_viscosity/radial_coefficients | Interpolation coefficients for the radial component, to be used for a high precision evaluation of the physical quantity with finite elements, provided per element in the grid subset (first dimension). | A.m^-2 | FLT_2D | dynamic
edge_profiles/ggd/j_perpendicular_viscosity/radial_coefficients_error_upper | Upper error for "radial_coefficients" | A.m^-2 | FLT_2D | dynamic
edge_profiles/ggd/j_perpendicular_viscosity/radial_coefficients_error_lower | Lower error for "radial_coefficients" | A.m^-2 | FLT_2D | dynamic
edge_profiles/ggd/j_perpendicular_viscosity/diamagnetic | Diamagnetic component, one scalar value is provided per element in the grid subset. | A.m^-2 | FLT_1D | dynamic
edge_profiles/ggd/j_perpendicular_viscosity/diamagnetic_error_upper | Upper error for "diamagnetic" | A.m^-2 | FLT_1D | dynamic
edge_profiles/ggd/j_perpendicular_viscosity/diamagnetic_error_lower | Lower error for "diamagnetic" | A.m^-2 | FLT_1D | dynamic
edge_profiles/ggd/j_perpendicular_viscosity/diamagnetic_coefficients | Interpolation coefficients for the diamagnetic component, to be used for a high precision evaluation of the physical quantity with finite elements, provided per element in the grid subset (first dimension). | A.m^-2 | FLT_2D | dynamic
edge_profiles/ggd/j_perpendicular_viscosity/diamagnetic_coefficients_error_upper | Upper error for "diamagnetic_coefficients" | A.m^-2 | FLT_2D | dynamic
edge_profiles/ggd/j_perpendicular_viscosity/diamagnetic_coefficients_error_lower | Lower error for "diamagnetic_coefficients" | A.m^-2 | FLT_2D | dynamic
edge_profiles/ggd/j_perpendicular_viscosity/parallel | Parallel component, one scalar value is provided per element in the grid subset. | A.m^-2 | FLT_1D | dynamic
edge_profiles/ggd/j_perpendicular_viscosity/parallel_error_upper | Upper error for "parallel" | A.m^-2 | FLT_1D | dynamic
edge_profiles/ggd/j_perpendicular_viscosity/parallel_error_lower | Lower error for "parallel" | A.m^-2 | FLT_1D | dynamic
edge_profiles/ggd/j_perpendicular_viscosity/parallel_coefficients | Interpolation coefficients for the parallel component, to be used for a high precision evaluation of the physical quantity with finite elements, provided per element in the grid subset (first dimension). | A.m^-2 | FLT_2D | dynamic
edge_profiles/ggd/j_perpendicular_viscosity/parallel_coefficients_error_upper | Upper error for "parallel_coefficients" | A.m^-2 | FLT_2D | dynamic
edge_profiles/ggd/j_perpendicular_viscosity/parallel_coefficients_error_lower | Lower error for "parallel_coefficients" | A.m^-2 | FLT_2D | dynamic
edge_profiles/ggd/j_perpendicular_viscosity/poloidal | Poloidal component, one scalar value is provided per element in the grid subset. | A.m^-2 | FLT_1D | dynamic
edge_profiles/ggd/j_perpendicular_viscosity/poloidal_error_upper | Upper error for "poloidal" | A.m^-2 | FLT_1D | dynamic
edge_profiles/ggd/j_perpendicular_viscosity/poloidal_error_lower | Lower error for "poloidal" | A.m^-2 | FLT_1D | dynamic
edge_profiles/ggd/j_perpendicular_viscosity/poloidal_coefficients | Interpolation coefficients for the poloidal component, to be used for a high precision evaluation of the physical quantity with finite elements, provided per element in the grid subset (first dimension). | A.m^-2 | FLT_2D | dynamic
edge_profiles/ggd/j_perpendicular_viscosity/poloidal_coefficients_error_upper | Upper error for "poloidal_coefficients" | A.m^-2 | FLT_2D | dynamic
edge_profiles/ggd/j_perpendicular_viscosity/poloidal_coefficients_error_lower | Lower error for "poloidal_coefficients" | A.m^-2 | FLT_2D | dynamic
edge_profiles/ggd/j_perpendicular_viscosity/r | Component along the major radius axis, one scalar value is provided per element in the grid subset. | A.m^-2 | FLT_1D | dynamic
edge_profiles/ggd/j_perpendicular_viscosity/r_error_upper | Upper error for "r" | A.m^-2 | FLT_1D | dynamic
edge_profiles/ggd/j_perpendicular_viscosity/r_error_lower | Lower error for "r" | A.m^-2 | FLT_1D | dynamic
edge_profiles/ggd/j_perpendicular_viscosity/r_coefficients | Interpolation coefficients for the component along the major radius axis, to be used for a high precision evaluation of the physical quantity with finite elements, provided per element in the grid subset (first dimension). | A.m^-2 | FLT_2D | dynamic
edge_profiles/ggd/j_perpendicular_viscosity/r_coefficients_error_upper | Upper error for "r_coefficients" | A.m^-2 | FLT_2D | dynamic
edge_profiles/ggd/j_perpendicular_viscosity/r_coefficients_error_lower | Lower error for "r_coefficients" | A.m^-2 | FLT_2D | dynamic
edge_profiles/ggd/j_perpendicular_viscosity/phi | Toroidal component, one scalar value is provided per element in the grid subset. | A.m^-2 | FLT_1D | dynamic
edge_profiles/ggd/j_perpendicular_viscosity/phi_error_upper | Upper error for "phi" | A.m^-2 | FLT_1D | dynamic
edge_profiles/ggd/j_perpendicular_viscosity/phi_error_lower | Lower error for "phi" | A.m^-2 | FLT_1D | dynamic
edge_profiles/ggd/j_perpendicular_viscosity/phi_coefficients | Interpolation coefficients for the toroidal component, to be used for a high precision evaluation of the physical quantity with finite elements, provided per element in the grid subset (first dimension). | A.m^-2 | FLT_2D | dynamic
edge_profiles/ggd/j_perpendicular_viscosity/phi_coefficients_error_upper | Upper error for "phi_coefficients" | A.m^-2 | FLT_2D | dynamic
edge_profiles/ggd/j_perpendicular_viscosity/phi_coefficients_error_lower | Lower error for "phi_coefficients" | A.m^-2 | FLT_2D | dynamic
edge_profiles/ggd/j_perpendicular_viscosity/z | Component along the height axis, one scalar value is provided per element in the grid subset. | A.m^-2 | FLT_1D | dynamic
edge_profiles/ggd/j_perpendicular_viscosity/z_error_upper | Upper error for "z" | A.m^-2 | FLT_1D | dynamic
edge_profiles/ggd/j_perpendicular_viscosity/z_error_lower | Lower error for "z" | A.m^-2 | FLT_1D | dynamic
edge_profiles/ggd/j_perpendicular_viscosity/z_coefficients | Interpolation coefficients for the component along the height axis, to be used for a high precision evaluation of the physical quantity with finite elements, provided per element in the grid subset (first dimension). | A.m^-2 | FLT_2D | dynamic
edge_profiles/ggd/j_perpendicular_viscosity/z_coefficients_error_upper | Upper error for "z_coefficients" | A.m^-2 | FLT_2D | dynamic
edge_profiles/ggd/j_perpendicular_viscosity/z_coefficients_error_lower | Lower error for "z_coefficients" | A.m^-2 | FLT_2D | dynamic
edge_profiles/ggd/j_heat_viscosity | Current density due to the heat viscosity, given on various grid subsets | A.m^-2 | struct_array
edge_profiles/ggd/j_heat_viscosity/grid_index | Index of the grid used to represent this quantity |  | INT_0D | dynamic
edge_profiles/ggd/j_heat_viscosity/grid_subset_index | Index of the grid subset the data is provided on. Corresponds to the index used in the grid subset definition: grid_subset(:)/identifier/index |  | INT_0D | dynamic
edge_profiles/ggd/j_heat_viscosity/radial | Radial component, one scalar value is provided per element in the grid subset. | A.m^-2 | FLT_1D | dynamic
edge_profiles/ggd/j_heat_viscosity/radial_error_upper | Upper error for "radial" | A.m^-2 | FLT_1D | dynamic
edge_profiles/ggd/j_heat_viscosity/radial_error_lower | Lower error for "radial" | A.m^-2 | FLT_1D | dynamic
edge_profiles/ggd/j_heat_viscosity/radial_coefficients | Interpolation coefficients for the radial component, to be used for a high precision evaluation of the physical quantity with finite elements, provided per element in the grid subset (first dimension). | A.m^-2 | FLT_2D | dynamic
edge_profiles/ggd/j_heat_viscosity/radial_coefficients_error_upper | Upper error for "radial_coefficients" | A.m^-2 | FLT_2D | dynamic
edge_profiles/ggd/j_heat_viscosity/radial_coefficients_error_lower | Lower error for "radial_coefficients" | A.m^-2 | FLT_2D | dynamic
edge_profiles/ggd/j_heat_viscosity/diamagnetic | Diamagnetic component, one scalar value is provided per element in the grid subset. | A.m^-2 | FLT_1D | dynamic
edge_profiles/ggd/j_heat_viscosity/diamagnetic_error_upper | Upper error for "diamagnetic" | A.m^-2 | FLT_1D | dynamic
edge_profiles/ggd/j_heat_viscosity/diamagnetic_error_lower | Lower error for "diamagnetic" | A.m^-2 | FLT_1D | dynamic
edge_profiles/ggd/j_heat_viscosity/diamagnetic_coefficients | Interpolation coefficients for the diamagnetic component, to be used for a high precision evaluation of the physical quantity with finite elements, provided per element in the grid subset (first dimension). | A.m^-2 | FLT_2D | dynamic
edge_profiles/ggd/j_heat_viscosity/diamagnetic_coefficients_error_upper | Upper error for "diamagnetic_coefficients" | A.m^-2 | FLT_2D | dynamic
edge_profiles/ggd/j_heat_viscosity/diamagnetic_coefficients_error_lower | Lower error for "diamagnetic_coefficients" | A.m^-2 | FLT_2D | dynamic
edge_profiles/ggd/j_heat_viscosity/parallel | Parallel component, one scalar value is provided per element in the grid subset. | A.m^-2 | FLT_1D | dynamic
edge_profiles/ggd/j_heat_viscosity/parallel_error_upper | Upper error for "parallel" | A.m^-2 | FLT_1D | dynamic
edge_profiles/ggd/j_heat_viscosity/parallel_error_lower | Lower error for "parallel" | A.m^-2 | FLT_1D | dynamic
edge_profiles/ggd/j_heat_viscosity/parallel_coefficients | Interpolation coefficients for the parallel component, to be used for a high precision evaluation of the physical quantity with finite elements, provided per element in the grid subset (first dimension). | A.m^-2 | FLT_2D | dynamic
edge_profiles/ggd/j_heat_viscosity/parallel_coefficients_error_upper | Upper error for "parallel_coefficients" | A.m^-2 | FLT_2D | dynamic
edge_profiles/ggd/j_heat_viscosity/parallel_coefficients_error_lower | Lower error for "parallel_coefficients" | A.m^-2 | FLT_2D | dynamic
edge_profiles/ggd/j_heat_viscosity/poloidal | Poloidal component, one scalar value is provided per element in the grid subset. | A.m^-2 | FLT_1D | dynamic
edge_profiles/ggd/j_heat_viscosity/poloidal_error_upper | Upper error for "poloidal" | A.m^-2 | FLT_1D | dynamic
edge_profiles/ggd/j_heat_viscosity/poloidal_error_lower | Lower error for "poloidal" | A.m^-2 | FLT_1D | dynamic
edge_profiles/ggd/j_heat_viscosity/poloidal_coefficients | Interpolation coefficients for the poloidal component, to be used for a high precision evaluation of the physical quantity with finite elements, provided per element in the grid subset (first dimension). | A.m^-2 | FLT_2D | dynamic
edge_profiles/ggd/j_heat_viscosity/poloidal_coefficients_error_upper | Upper error for "poloidal_coefficients" | A.m^-2 | FLT_2D | dynamic
edge_profiles/ggd/j_heat_viscosity/poloidal_coefficients_error_lower | Lower error for "poloidal_coefficients" | A.m^-2 | FLT_2D | dynamic
edge_profiles/ggd/j_heat_viscosity/r | Component along the major radius axis, one scalar value is provided per element in the grid subset. | A.m^-2 | FLT_1D | dynamic
edge_profiles/ggd/j_heat_viscosity/r_error_upper | Upper error for "r" | A.m^-2 | FLT_1D | dynamic
edge_profiles/ggd/j_heat_viscosity/r_error_lower | Lower error for "r" | A.m^-2 | FLT_1D | dynamic
edge_profiles/ggd/j_heat_viscosity/r_coefficients | Interpolation coefficients for the component along the major radius axis, to be used for a high precision evaluation of the physical quantity with finite elements, provided per element in the grid subset (first dimension). | A.m^-2 | FLT_2D | dynamic
edge_profiles/ggd/j_heat_viscosity/r_coefficients_error_upper | Upper error for "r_coefficients" | A.m^-2 | FLT_2D | dynamic
edge_profiles/ggd/j_heat_viscosity/r_coefficients_error_lower | Lower error for "r_coefficients" | A.m^-2 | FLT_2D | dynamic
edge_profiles/ggd/j_heat_viscosity/phi | Toroidal component, one scalar value is provided per element in the grid subset. | A.m^-2 | FLT_1D | dynamic
edge_profiles/ggd/j_heat_viscosity/phi_error_upper | Upper error for "phi" | A.m^-2 | FLT_1D | dynamic
edge_profiles/ggd/j_heat_viscosity/phi_error_lower | Lower error for "phi" | A.m^-2 | FLT_1D | dynamic
edge_profiles/ggd/j_heat_viscosity/phi_coefficients | Interpolation coefficients for the toroidal component, to be used for a high precision evaluation of the physical quantity with finite elements, provided per element in the grid subset (first dimension). | A.m^-2 | FLT_2D | dynamic
edge_profiles/ggd/j_heat_viscosity/phi_coefficients_error_upper | Upper error for "phi_coefficients" | A.m^-2 | FLT_2D | dynamic
edge_profiles/ggd/j_heat_viscosity/phi_coefficients_error_lower | Lower error for "phi_coefficients" | A.m^-2 | FLT_2D | dynamic
edge_profiles/ggd/j_heat_viscosity/z | Component along the height axis, one scalar value is provided per element in the grid subset. | A.m^-2 | FLT_1D | dynamic
edge_profiles/ggd/j_heat_viscosity/z_error_upper | Upper error for "z" | A.m^-2 | FLT_1D | dynamic
edge_profiles/ggd/j_heat_viscosity/z_error_lower | Lower error for "z" | A.m^-2 | FLT_1D | dynamic
edge_profiles/ggd/j_heat_viscosity/z_coefficients | Interpolation coefficients for the component along the height axis, to be used for a high precision evaluation of the physical quantity with finite elements, provided per element in the grid subset (first dimension). | A.m^-2 | FLT_2D | dynamic
edge_profiles/ggd/j_heat_viscosity/z_coefficients_error_upper | Upper error for "z_coefficients" | A.m^-2 | FLT_2D | dynamic
edge_profiles/ggd/j_heat_viscosity/z_coefficients_error_lower | Lower error for "z_coefficients" | A.m^-2 | FLT_2D | dynamic
edge_profiles/ggd/j_pfirsch_schlueter | Current density due to Pfirsch-Schlüter effects, given on various grid subsets | A.m^-2 | struct_array
edge_profiles/ggd/j_pfirsch_schlueter/grid_index | Index of the grid used to represent this quantity |  | INT_0D | dynamic
edge_profiles/ggd/j_pfirsch_schlueter/grid_subset_index | Index of the grid subset the data is provided on. Corresponds to the index used in the grid subset definition: grid_subset(:)/identifier/index |  | INT_0D | dynamic
edge_profiles/ggd/j_pfirsch_schlueter/radial | Radial component, one scalar value is provided per element in the grid subset. | A.m^-2 | FLT_1D | dynamic
edge_profiles/ggd/j_pfirsch_schlueter/radial_error_upper | Upper error for "radial" | A.m^-2 | FLT_1D | dynamic
edge_profiles/ggd/j_pfirsch_schlueter/radial_error_lower | Lower error for "radial" | A.m^-2 | FLT_1D | dynamic
edge_profiles/ggd/j_pfirsch_schlueter/radial_coefficients | Interpolation coefficients for the radial component, to be used for a high precision evaluation of the physical quantity with finite elements, provided per element in the grid subset (first dimension). | A.m^-2 | FLT_2D | dynamic
edge_profiles/ggd/j_pfirsch_schlueter/radial_coefficients_error_upper | Upper error for "radial_coefficients" | A.m^-2 | FLT_2D | dynamic
edge_profiles/ggd/j_pfirsch_schlueter/radial_coefficients_error_lower | Lower error for "radial_coefficients" | A.m^-2 | FLT_2D | dynamic
edge_profiles/ggd/j_pfirsch_schlueter/diamagnetic | Diamagnetic component, one scalar value is provided per element in the grid subset. | A.m^-2 | FLT_1D | dynamic
edge_profiles/ggd/j_pfirsch_schlueter/diamagnetic_error_upper | Upper error for "diamagnetic" | A.m^-2 | FLT_1D | dynamic
edge_profiles/ggd/j_pfirsch_schlueter/diamagnetic_error_lower | Lower error for "diamagnetic" | A.m^-2 | FLT_1D | dynamic
edge_profiles/ggd/j_pfirsch_schlueter/diamagnetic_coefficients | Interpolation coefficients for the diamagnetic component, to be used for a high precision evaluation of the physical quantity with finite elements, provided per element in the grid subset (first dimension). | A.m^-2 | FLT_2D | dynamic
edge_profiles/ggd/j_pfirsch_schlueter/diamagnetic_coefficients_error_upper | Upper error for "diamagnetic_coefficients" | A.m^-2 | FLT_2D | dynamic
edge_profiles/ggd/j_pfirsch_schlueter/diamagnetic_coefficients_error_lower | Lower error for "diamagnetic_coefficients" | A.m^-2 | FLT_2D | dynamic
edge_profiles/ggd/j_pfirsch_schlueter/parallel | Parallel component, one scalar value is provided per element in the grid subset. | A.m^-2 | FLT_1D | dynamic
edge_profiles/ggd/j_pfirsch_schlueter/parallel_error_upper | Upper error for "parallel" | A.m^-2 | FLT_1D | dynamic
edge_profiles/ggd/j_pfirsch_schlueter/parallel_error_lower | Lower error for "parallel" | A.m^-2 | FLT_1D | dynamic
edge_profiles/ggd/j_pfirsch_schlueter/parallel_coefficients | Interpolation coefficients for the parallel component, to be used for a high precision evaluation of the physical quantity with finite elements, provided per element in the grid subset (first dimension). | A.m^-2 | FLT_2D | dynamic
edge_profiles/ggd/j_pfirsch_schlueter/parallel_coefficients_error_upper | Upper error for "parallel_coefficients" | A.m^-2 | FLT_2D | dynamic
edge_profiles/ggd/j_pfirsch_schlueter/parallel_coefficients_error_lower | Lower error for "parallel_coefficients" | A.m^-2 | FLT_2D | dynamic
edge_profiles/ggd/j_pfirsch_schlueter/poloidal | Poloidal component, one scalar value is provided per element in the grid subset. | A.m^-2 | FLT_1D | dynamic
edge_profiles/ggd/j_pfirsch_schlueter/poloidal_error_upper | Upper error for "poloidal" | A.m^-2 | FLT_1D | dynamic
edge_profiles/ggd/j_pfirsch_schlueter/poloidal_error_lower | Lower error for "poloidal" | A.m^-2 | FLT_1D | dynamic
edge_profiles/ggd/j_pfirsch_schlueter/poloidal_coefficients | Interpolation coefficients for the poloidal component, to be used for a high precision evaluation of the physical quantity with finite elements, provided per element in the grid subset (first dimension). | A.m^-2 | FLT_2D | dynamic
edge_profiles/ggd/j_pfirsch_schlueter/poloidal_coefficients_error_upper | Upper error for "poloidal_coefficients" | A.m^-2 | FLT_2D | dynamic
edge_profiles/ggd/j_pfirsch_schlueter/poloidal_coefficients_error_lower | Lower error for "poloidal_coefficients" | A.m^-2 | FLT_2D | dynamic
edge_profiles/ggd/j_pfirsch_schlueter/r | Component along the major radius axis, one scalar value is provided per element in the grid subset. | A.m^-2 | FLT_1D | dynamic
edge_profiles/ggd/j_pfirsch_schlueter/r_error_upper | Upper error for "r" | A.m^-2 | FLT_1D | dynamic
edge_profiles/ggd/j_pfirsch_schlueter/r_error_lower | Lower error for "r" | A.m^-2 | FLT_1D | dynamic
edge_profiles/ggd/j_pfirsch_schlueter/r_coefficients | Interpolation coefficients for the component along the major radius axis, to be used for a high precision evaluation of the physical quantity with finite elements, provided per element in the grid subset (first dimension). | A.m^-2 | FLT_2D | dynamic
edge_profiles/ggd/j_pfirsch_schlueter/r_coefficients_error_upper | Upper error for "r_coefficients" | A.m^-2 | FLT_2D | dynamic
edge_profiles/ggd/j_pfirsch_schlueter/r_coefficients_error_lower | Lower error for "r_coefficients" | A.m^-2 | FLT_2D | dynamic
edge_profiles/ggd/j_pfirsch_schlueter/phi | Toroidal component, one scalar value is provided per element in the grid subset. | A.m^-2 | FLT_1D | dynamic
edge_profiles/ggd/j_pfirsch_schlueter/phi_error_upper | Upper error for "phi" | A.m^-2 | FLT_1D | dynamic
edge_profiles/ggd/j_pfirsch_schlueter/phi_error_lower | Lower error for "phi" | A.m^-2 | FLT_1D | dynamic
edge_profiles/ggd/j_pfirsch_schlueter/phi_coefficients | Interpolation coefficients for the toroidal component, to be used for a high precision evaluation of the physical quantity with finite elements, provided per element in the grid subset (first dimension). | A.m^-2 | FLT_2D | dynamic
edge_profiles/ggd/j_pfirsch_schlueter/phi_coefficients_error_upper | Upper error for "phi_coefficients" | A.m^-2 | FLT_2D | dynamic
edge_profiles/ggd/j_pfirsch_schlueter/phi_coefficients_error_lower | Lower error for "phi_coefficients" | A.m^-2 | FLT_2D | dynamic
edge_profiles/ggd/j_pfirsch_schlueter/z | Component along the height axis, one scalar value is provided per element in the grid subset. | A.m^-2 | FLT_1D | dynamic
edge_profiles/ggd/j_pfirsch_schlueter/z_error_upper | Upper error for "z" | A.m^-2 | FLT_1D | dynamic
edge_profiles/ggd/j_pfirsch_schlueter/z_error_lower | Lower error for "z" | A.m^-2 | FLT_1D | dynamic
edge_profiles/ggd/j_pfirsch_schlueter/z_coefficients | Interpolation coefficients for the component along the height axis, to be used for a high precision evaluation of the physical quantity with finite elements, provided per element in the grid subset (first dimension). | A.m^-2 | FLT_2D | dynamic
edge_profiles/ggd/j_pfirsch_schlueter/z_coefficients_error_upper | Upper error for "z_coefficients" | A.m^-2 | FLT_2D | dynamic
edge_profiles/ggd/j_pfirsch_schlueter/z_coefficients_error_lower | Lower error for "z_coefficients" | A.m^-2 | FLT_2D | dynamic
edge_profiles/ggd/j_diamagnetic | Current density due to the diamgnetic drift, given on various grid subsets | A.m^-2 | struct_array
edge_profiles/ggd/j_diamagnetic/grid_index | Index of the grid used to represent this quantity |  | INT_0D | dynamic
edge_profiles/ggd/j_diamagnetic/grid_subset_index | Index of the grid subset the data is provided on. Corresponds to the index used in the grid subset definition: grid_subset(:)/identifier/index |  | INT_0D | dynamic
edge_profiles/ggd/j_diamagnetic/radial | Radial component, one scalar value is provided per element in the grid subset. | A.m^-2 | FLT_1D | dynamic
edge_profiles/ggd/j_diamagnetic/radial_error_upper | Upper error for "radial" | A.m^-2 | FLT_1D | dynamic
edge_profiles/ggd/j_diamagnetic/radial_error_lower | Lower error for "radial" | A.m^-2 | FLT_1D | dynamic
edge_profiles/ggd/j_diamagnetic/radial_coefficients | Interpolation coefficients for the radial component, to be used for a high precision evaluation of the physical quantity with finite elements, provided per element in the grid subset (first dimension). | A.m^-2 | FLT_2D | dynamic
edge_profiles/ggd/j_diamagnetic/radial_coefficients_error_upper | Upper error for "radial_coefficients" | A.m^-2 | FLT_2D | dynamic
edge_profiles/ggd/j_diamagnetic/radial_coefficients_error_lower | Lower error for "radial_coefficients" | A.m^-2 | FLT_2D | dynamic
edge_profiles/ggd/j_diamagnetic/diamagnetic | Diamagnetic component, one scalar value is provided per element in the grid subset. | A.m^-2 | FLT_1D | dynamic
edge_profiles/ggd/j_diamagnetic/diamagnetic_error_upper | Upper error for "diamagnetic" | A.m^-2 | FLT_1D | dynamic
edge_profiles/ggd/j_diamagnetic/diamagnetic_error_lower | Lower error for "diamagnetic" | A.m^-2 | FLT_1D | dynamic
edge_profiles/ggd/j_diamagnetic/diamagnetic_coefficients | Interpolation coefficients for the diamagnetic component, to be used for a high precision evaluation of the physical quantity with finite elements, provided per element in the grid subset (first dimension). | A.m^-2 | FLT_2D | dynamic
edge_profiles/ggd/j_diamagnetic/diamagnetic_coefficients_error_upper | Upper error for "diamagnetic_coefficients" | A.m^-2 | FLT_2D | dynamic
edge_profiles/ggd/j_diamagnetic/diamagnetic_coefficients_error_lower | Lower error for "diamagnetic_coefficients" | A.m^-2 | FLT_2D | dynamic
edge_profiles/ggd/j_diamagnetic/parallel | Parallel component, one scalar value is provided per element in the grid subset. | A.m^-2 | FLT_1D | dynamic
edge_profiles/ggd/j_diamagnetic/parallel_error_upper | Upper error for "parallel" | A.m^-2 | FLT_1D | dynamic
edge_profiles/ggd/j_diamagnetic/parallel_error_lower | Lower error for "parallel" | A.m^-2 | FLT_1D | dynamic
edge_profiles/ggd/j_diamagnetic/parallel_coefficients | Interpolation coefficients for the parallel component, to be used for a high precision evaluation of the physical quantity with finite elements, provided per element in the grid subset (first dimension). | A.m^-2 | FLT_2D | dynamic
edge_profiles/ggd/j_diamagnetic/parallel_coefficients_error_upper | Upper error for "parallel_coefficients" | A.m^-2 | FLT_2D | dynamic
edge_profiles/ggd/j_diamagnetic/parallel_coefficients_error_lower | Lower error for "parallel_coefficients" | A.m^-2 | FLT_2D | dynamic
edge_profiles/ggd/j_diamagnetic/poloidal | Poloidal component, one scalar value is provided per element in the grid subset. | A.m^-2 | FLT_1D | dynamic
edge_profiles/ggd/j_diamagnetic/poloidal_error_upper | Upper error for "poloidal" | A.m^-2 | FLT_1D | dynamic
edge_profiles/ggd/j_diamagnetic/poloidal_error_lower | Lower error for "poloidal" | A.m^-2 | FLT_1D | dynamic
edge_profiles/ggd/j_diamagnetic/poloidal_coefficients | Interpolation coefficients for the poloidal component, to be used for a high precision evaluation of the physical quantity with finite elements, provided per element in the grid subset (first dimension). | A.m^-2 | FLT_2D | dynamic
edge_profiles/ggd/j_diamagnetic/poloidal_coefficients_error_upper | Upper error for "poloidal_coefficients" | A.m^-2 | FLT_2D | dynamic
edge_profiles/ggd/j_diamagnetic/poloidal_coefficients_error_lower | Lower error for "poloidal_coefficients" | A.m^-2 | FLT_2D | dynamic
edge_profiles/ggd/j_diamagnetic/r | Component along the major radius axis, one scalar value is provided per element in the grid subset. | A.m^-2 | FLT_1D | dynamic
edge_profiles/ggd/j_diamagnetic/r_error_upper | Upper error for "r" | A.m^-2 | FLT_1D | dynamic
edge_profiles/ggd/j_diamagnetic/r_error_lower | Lower error for "r" | A.m^-2 | FLT_1D | dynamic
edge_profiles/ggd/j_diamagnetic/r_coefficients | Interpolation coefficients for the component along the major radius axis, to be used for a high precision evaluation of the physical quantity with finite elements, provided per element in the grid subset (first dimension). | A.m^-2 | FLT_2D | dynamic
edge_profiles/ggd/j_diamagnetic/r_coefficients_error_upper | Upper error for "r_coefficients" | A.m^-2 | FLT_2D | dynamic
edge_profiles/ggd/j_diamagnetic/r_coefficients_error_lower | Lower error for "r_coefficients" | A.m^-2 | FLT_2D | dynamic
edge_profiles/ggd/j_diamagnetic/phi | Toroidal component, one scalar value is provided per element in the grid subset. | A.m^-2 | FLT_1D | dynamic
edge_profiles/ggd/j_diamagnetic/phi_error_upper | Upper error for "phi" | A.m^-2 | FLT_1D | dynamic
edge_profiles/ggd/j_diamagnetic/phi_error_lower | Lower error for "phi" | A.m^-2 | FLT_1D | dynamic
edge_profiles/ggd/j_diamagnetic/phi_coefficients | Interpolation coefficients for the toroidal component, to be used for a high precision evaluation of the physical quantity with finite elements, provided per element in the grid subset (first dimension). | A.m^-2 | FLT_2D | dynamic
edge_profiles/ggd/j_diamagnetic/phi_coefficients_error_upper | Upper error for "phi_coefficients" | A.m^-2 | FLT_2D | dynamic
edge_profiles/ggd/j_diamagnetic/phi_coefficients_error_lower | Lower error for "phi_coefficients" | A.m^-2 | FLT_2D | dynamic
edge_profiles/ggd/j_diamagnetic/z | Component along the height axis, one scalar value is provided per element in the grid subset. | A.m^-2 | FLT_1D | dynamic
edge_profiles/ggd/j_diamagnetic/z_error_upper | Upper error for "z" | A.m^-2 | FLT_1D | dynamic
edge_profiles/ggd/j_diamagnetic/z_error_lower | Lower error for "z" | A.m^-2 | FLT_1D | dynamic
edge_profiles/ggd/j_diamagnetic/z_coefficients | Interpolation coefficients for the component along the height axis, to be used for a high precision evaluation of the physical quantity with finite elements, provided per element in the grid subset (first dimension). | A.m^-2 | FLT_2D | dynamic
edge_profiles/ggd/j_diamagnetic/z_coefficients_error_upper | Upper error for "z_coefficients" | A.m^-2 | FLT_2D | dynamic
edge_profiles/ggd/j_diamagnetic/z_coefficients_error_lower | Lower error for "z_coefficients" | A.m^-2 | FLT_2D | dynamic
edge_profiles/ggd/e_field | Electric field, given on various grid subsets | V.m^-1 | struct_array
edge_profiles/ggd/e_field/grid_index | Index of the grid used to represent this quantity |  | INT_0D | dynamic
edge_profiles/ggd/e_field/grid_subset_index | Index of the grid subset the data is provided on. Corresponds to the index used in the grid subset definition: grid_subset(:)/identifier/index |  | INT_0D | dynamic
edge_profiles/ggd/e_field/radial | Radial component, one scalar value is provided per element in the grid subset. | V.m^-1 | FLT_1D | dynamic
edge_profiles/ggd/e_field/radial_error_upper | Upper error for "radial" | V.m^-1 | FLT_1D | dynamic
edge_profiles/ggd/e_field/radial_error_lower | Lower error for "radial" | V.m^-1 | FLT_1D | dynamic
edge_profiles/ggd/e_field/radial_coefficients | Interpolation coefficients for the radial component, to be used for a high precision evaluation of the physical quantity with finite elements, provided per element in the grid subset (first dimension). | V.m^-1 | FLT_2D | dynamic
edge_profiles/ggd/e_field/radial_coefficients_error_upper | Upper error for "radial_coefficients" | V.m^-1 | FLT_2D | dynamic
edge_profiles/ggd/e_field/radial_coefficients_error_lower | Lower error for "radial_coefficients" | V.m^-1 | FLT_2D | dynamic
edge_profiles/ggd/e_field/diamagnetic | Diamagnetic component, one scalar value is provided per element in the grid subset. | V.m^-1 | FLT_1D | dynamic
edge_profiles/ggd/e_field/diamagnetic_error_upper | Upper error for "diamagnetic" | V.m^-1 | FLT_1D | dynamic
edge_profiles/ggd/e_field/diamagnetic_error_lower | Lower error for "diamagnetic" | V.m^-1 | FLT_1D | dynamic
edge_profiles/ggd/e_field/diamagnetic_coefficients | Interpolation coefficients for the diamagnetic component, to be used for a high precision evaluation of the physical quantity with finite elements, provided per element in the grid subset (first dimension). | V.m^-1 | FLT_2D | dynamic
edge_profiles/ggd/e_field/diamagnetic_coefficients_error_upper | Upper error for "diamagnetic_coefficients" | V.m^-1 | FLT_2D | dynamic
edge_profiles/ggd/e_field/diamagnetic_coefficients_error_lower | Lower error for "diamagnetic_coefficients" | V.m^-1 | FLT_2D | dynamic
edge_profiles/ggd/e_field/parallel | Parallel component, one scalar value is provided per element in the grid subset. | V.m^-1 | FLT_1D | dynamic
edge_profiles/ggd/e_field/parallel_error_upper | Upper error for "parallel" | V.m^-1 | FLT_1D | dynamic
edge_profiles/ggd/e_field/parallel_error_lower | Lower error for "parallel" | V.m^-1 | FLT_1D | dynamic
edge_profiles/ggd/e_field/parallel_coefficients | Interpolation coefficients for the parallel component, to be used for a high precision evaluation of the physical quantity with finite elements, provided per element in the grid subset (first dimension). | V.m^-1 | FLT_2D | dynamic
edge_profiles/ggd/e_field/parallel_coefficients_error_upper | Upper error for "parallel_coefficients" | V.m^-1 | FLT_2D | dynamic
edge_profiles/ggd/e_field/parallel_coefficients_error_lower | Lower error for "parallel_coefficients" | V.m^-1 | FLT_2D | dynamic
edge_profiles/ggd/e_field/poloidal | Poloidal component, one scalar value is provided per element in the grid subset. | V.m^-1 | FLT_1D | dynamic
edge_profiles/ggd/e_field/poloidal_error_upper | Upper error for "poloidal" | V.m^-1 | FLT_1D | dynamic
edge_profiles/ggd/e_field/poloidal_error_lower | Lower error for "poloidal" | V.m^-1 | FLT_1D | dynamic
edge_profiles/ggd/e_field/poloidal_coefficients | Interpolation coefficients for the poloidal component, to be used for a high precision evaluation of the physical quantity with finite elements, provided per element in the grid subset (first dimension). | V.m^-1 | FLT_2D | dynamic
edge_profiles/ggd/e_field/poloidal_coefficients_error_upper | Upper error for "poloidal_coefficients" | V.m^-1 | FLT_2D | dynamic
edge_profiles/ggd/e_field/poloidal_coefficients_error_lower | Lower error for "poloidal_coefficients" | V.m^-1 | FLT_2D | dynamic
edge_profiles/ggd/e_field/r | Component along the major radius axis, one scalar value is provided per element in the grid subset. | V.m^-1 | FLT_1D | dynamic
edge_profiles/ggd/e_field/r_error_upper | Upper error for "r" | V.m^-1 | FLT_1D | dynamic
edge_profiles/ggd/e_field/r_error_lower | Lower error for "r" | V.m^-1 | FLT_1D | dynamic
edge_profiles/ggd/e_field/r_coefficients | Interpolation coefficients for the component along the major radius axis, to be used for a high precision evaluation of the physical quantity with finite elements, provided per element in the grid subset (first dimension). | V.m^-1 | FLT_2D | dynamic
edge_profiles/ggd/e_field/r_coefficients_error_upper | Upper error for "r_coefficients" | V.m^-1 | FLT_2D | dynamic
edge_profiles/ggd/e_field/r_coefficients_error_lower | Lower error for "r_coefficients" | V.m^-1 | FLT_2D | dynamic
edge_profiles/ggd/e_field/phi | Toroidal component, one scalar value is provided per element in the grid subset. | V.m^-1 | FLT_1D | dynamic
edge_profiles/ggd/e_field/phi_error_upper | Upper error for "phi" | V.m^-1 | FLT_1D | dynamic
edge_profiles/ggd/e_field/phi_error_lower | Lower error for "phi" | V.m^-1 | FLT_1D | dynamic
edge_profiles/ggd/e_field/phi_coefficients | Interpolation coefficients for the toroidal component, to be used for a high precision evaluation of the physical quantity with finite elements, provided per element in the grid subset (first dimension). | V.m^-1 | FLT_2D | dynamic
edge_profiles/ggd/e_field/phi_coefficients_error_upper | Upper error for "phi_coefficients" | V.m^-1 | FLT_2D | dynamic
edge_profiles/ggd/e_field/phi_coefficients_error_lower | Lower error for "phi_coefficients" | V.m^-1 | FLT_2D | dynamic
edge_profiles/ggd/e_field/z | Component along the height axis, one scalar value is provided per element in the grid subset. | V.m^-1 | FLT_1D | dynamic
edge_profiles/ggd/e_field/z_error_upper | Upper error for "z" | V.m^-1 | FLT_1D | dynamic
edge_profiles/ggd/e_field/z_error_lower | Lower error for "z" | V.m^-1 | FLT_1D | dynamic
edge_profiles/ggd/e_field/z_coefficients | Interpolation coefficients for the component along the height axis, to be used for a high precision evaluation of the physical quantity with finite elements, provided per element in the grid subset (first dimension). | V.m^-1 | FLT_2D | dynamic
edge_profiles/ggd/e_field/z_coefficients_error_upper | Upper error for "z_coefficients" | V.m^-1 | FLT_2D | dynamic
edge_profiles/ggd/e_field/z_coefficients_error_lower | Lower error for "z_coefficients" | V.m^-1 | FLT_2D | dynamic
edge_profiles/ggd/b_field | Magnetic field, given on various grid subsets | T | struct_array
edge_profiles/ggd/b_field/grid_index | Index of the grid used to represent this quantity |  | INT_0D | dynamic
edge_profiles/ggd/b_field/grid_subset_index | Index of the grid subset the data is provided on. Corresponds to the index used in the grid subset definition: grid_subset(:)/identifier/index |  | INT_0D | dynamic
edge_profiles/ggd/b_field/radial | Radial component, one scalar value is provided per element in the grid subset. | T | FLT_1D | dynamic
edge_profiles/ggd/b_field/radial_error_upper | Upper error for "radial" | T | FLT_1D | dynamic
edge_profiles/ggd/b_field/radial_error_lower | Lower error for "radial" | T | FLT_1D | dynamic
edge_profiles/ggd/b_field/radial_coefficients | Interpolation coefficients for the radial component, to be used for a high precision evaluation of the physical quantity with finite elements, provided per element in the grid subset (first dimension). | T | FLT_2D | dynamic
edge_profiles/ggd/b_field/radial_coefficients_error_upper | Upper error for "radial_coefficients" | T | FLT_2D | dynamic
edge_profiles/ggd/b_field/radial_coefficients_error_lower | Lower error for "radial_coefficients" | T | FLT_2D | dynamic
edge_profiles/ggd/b_field/diamagnetic | Diamagnetic component, one scalar value is provided per element in the grid subset. | T | FLT_1D | dynamic
edge_profiles/ggd/b_field/diamagnetic_error_upper | Upper error for "diamagnetic" | T | FLT_1D | dynamic
edge_profiles/ggd/b_field/diamagnetic_error_lower | Lower error for "diamagnetic" | T | FLT_1D | dynamic
edge_profiles/ggd/b_field/diamagnetic_coefficients | Interpolation coefficients for the diamagnetic component, to be used for a high precision evaluation of the physical quantity with finite elements, provided per element in the grid subset (first dimension). | T | FLT_2D | dynamic
edge_profiles/ggd/b_field/diamagnetic_coefficients_error_upper | Upper error for "diamagnetic_coefficients" | T | FLT_2D | dynamic
edge_profiles/ggd/b_field/diamagnetic_coefficients_error_lower | Lower error for "diamagnetic_coefficients" | T | FLT_2D | dynamic
edge_profiles/ggd/b_field/parallel | Parallel component, one scalar value is provided per element in the grid subset. | T | FLT_1D | dynamic
edge_profiles/ggd/b_field/parallel_error_upper | Upper error for "parallel" | T | FLT_1D | dynamic
edge_profiles/ggd/b_field/parallel_error_lower | Lower error for "parallel" | T | FLT_1D | dynamic
edge_profiles/ggd/b_field/parallel_coefficients | Interpolation coefficients for the parallel component, to be used for a high precision evaluation of the physical quantity with finite elements, provided per element in the grid subset (first dimension). | T | FLT_2D | dynamic
edge_profiles/ggd/b_field/parallel_coefficients_error_upper | Upper error for "parallel_coefficients" | T | FLT_2D | dynamic
edge_profiles/ggd/b_field/parallel_coefficients_error_lower | Lower error for "parallel_coefficients" | T | FLT_2D | dynamic
edge_profiles/ggd/b_field/poloidal | Poloidal component, one scalar value is provided per element in the grid subset. | T | FLT_1D | dynamic
edge_profiles/ggd/b_field/poloidal_error_upper | Upper error for "poloidal" | T | FLT_1D | dynamic
edge_profiles/ggd/b_field/poloidal_error_lower | Lower error for "poloidal" | T | FLT_1D | dynamic
edge_profiles/ggd/b_field/poloidal_coefficients | Interpolation coefficients for the poloidal component, to be used for a high precision evaluation of the physical quantity with finite elements, provided per element in the grid subset (first dimension). | T | FLT_2D | dynamic
edge_profiles/ggd/b_field/poloidal_coefficients_error_upper | Upper error for "poloidal_coefficients" | T | FLT_2D | dynamic
edge_profiles/ggd/b_field/poloidal_coefficients_error_lower | Lower error for "poloidal_coefficients" | T | FLT_2D | dynamic
edge_profiles/ggd/b_field/r | Component along the major radius axis, one scalar value is provided per element in the grid subset. | T | FLT_1D | dynamic
edge_profiles/ggd/b_field/r_error_upper | Upper error for "r" | T | FLT_1D | dynamic
edge_profiles/ggd/b_field/r_error_lower | Lower error for "r" | T | FLT_1D | dynamic
edge_profiles/ggd/b_field/r_coefficients | Interpolation coefficients for the component along the major radius axis, to be used for a high precision evaluation of the physical quantity with finite elements, provided per element in the grid subset (first dimension). | T | FLT_2D | dynamic
edge_profiles/ggd/b_field/r_coefficients_error_upper | Upper error for "r_coefficients" | T | FLT_2D | dynamic
edge_profiles/ggd/b_field/r_coefficients_error_lower | Lower error for "r_coefficients" | T | FLT_2D | dynamic
edge_profiles/ggd/b_field/phi | Toroidal component, one scalar value is provided per element in the grid subset. | T | FLT_1D | dynamic
edge_profiles/ggd/b_field/phi_error_upper | Upper error for "phi" | T | FLT_1D | dynamic
edge_profiles/ggd/b_field/phi_error_lower | Lower error for "phi" | T | FLT_1D | dynamic
edge_profiles/ggd/b_field/phi_coefficients | Interpolation coefficients for the toroidal component, to be used for a high precision evaluation of the physical quantity with finite elements, provided per element in the grid subset (first dimension). | T | FLT_2D | dynamic
edge_profiles/ggd/b_field/phi_coefficients_error_upper | Upper error for "phi_coefficients" | T | FLT_2D | dynamic
edge_profiles/ggd/b_field/phi_coefficients_error_lower | Lower error for "phi_coefficients" | T | FLT_2D | dynamic
edge_profiles/ggd/b_field/z | Component along the height axis, one scalar value is provided per element in the grid subset. | T | FLT_1D | dynamic
edge_profiles/ggd/b_field/z_error_upper | Upper error for "z" | T | FLT_1D | dynamic
edge_profiles/ggd/b_field/z_error_lower | Lower error for "z" | T | FLT_1D | dynamic
edge_profiles/ggd/b_field/z_coefficients | Interpolation coefficients for the component along the height axis, to be used for a high precision evaluation of the physical quantity with finite elements, provided per element in the grid subset (first dimension). | T | FLT_2D | dynamic
edge_profiles/ggd/b_field/z_coefficients_error_upper | Upper error for "z_coefficients" | T | FLT_2D | dynamic
edge_profiles/ggd/b_field/z_coefficients_error_lower | Lower error for "z_coefficients" | T | FLT_2D | dynamic
edge_profiles/ggd/a_field | Magnetic vector potential, given on various grid subsets | T.m | struct_array
edge_profiles/ggd/a_field/grid_index | Index of the grid used to represent this quantity |  | INT_0D | dynamic
edge_profiles/ggd/a_field/grid_subset_index | Index of the grid subset the data is provided on. Corresponds to the index used in the grid subset definition: grid_subset(:)/identifier/index |  | INT_0D | dynamic
edge_profiles/ggd/a_field/radial | Radial component, one scalar value is provided per element in the grid subset. | T.m | FLT_1D | dynamic
edge_profiles/ggd/a_field/radial_error_upper | Upper error for "radial" | T.m | FLT_1D | dynamic
edge_profiles/ggd/a_field/radial_error_lower | Lower error for "radial" | T.m | FLT_1D | dynamic
edge_profiles/ggd/a_field/radial_coefficients | Interpolation coefficients for the radial component, to be used for a high precision evaluation of the physical quantity with finite elements, provided per element in the grid subset (first dimension). | T.m | FLT_2D | dynamic
edge_profiles/ggd/a_field/radial_coefficients_error_upper | Upper error for "radial_coefficients" | T.m | FLT_2D | dynamic
edge_profiles/ggd/a_field/radial_coefficients_error_lower | Lower error for "radial_coefficients" | T.m | FLT_2D | dynamic
edge_profiles/ggd/a_field/diamagnetic | Diamagnetic component, one scalar value is provided per element in the grid subset. | T.m | FLT_1D | dynamic
edge_profiles/ggd/a_field/diamagnetic_error_upper | Upper error for "diamagnetic" | T.m | FLT_1D | dynamic
edge_profiles/ggd/a_field/diamagnetic_error_lower | Lower error for "diamagnetic" | T.m | FLT_1D | dynamic
edge_profiles/ggd/a_field/diamagnetic_coefficients | Interpolation coefficients for the diamagnetic component, to be used for a high precision evaluation of the physical quantity with finite elements, provided per element in the grid subset (first dimension). | T.m | FLT_2D | dynamic
edge_profiles/ggd/a_field/diamagnetic_coefficients_error_upper | Upper error for "diamagnetic_coefficients" | T.m | FLT_2D | dynamic
edge_profiles/ggd/a_field/diamagnetic_coefficients_error_lower | Lower error for "diamagnetic_coefficients" | T.m | FLT_2D | dynamic
edge_profiles/ggd/a_field/parallel | Parallel component, one scalar value is provided per element in the grid subset. | T.m | FLT_1D | dynamic
edge_profiles/ggd/a_field/parallel_error_upper | Upper error for "parallel" | T.m | FLT_1D | dynamic
edge_profiles/ggd/a_field/parallel_error_lower | Lower error for "parallel" | T.m | FLT_1D | dynamic
edge_profiles/ggd/a_field/parallel_coefficients | Interpolation coefficients for the parallel component, to be used for a high precision evaluation of the physical quantity with finite elements, provided per element in the grid subset (first dimension). | T.m | FLT_2D | dynamic
edge_profiles/ggd/a_field/parallel_coefficients_error_upper | Upper error for "parallel_coefficients" | T.m | FLT_2D | dynamic
edge_profiles/ggd/a_field/parallel_coefficients_error_lower | Lower error for "parallel_coefficients" | T.m | FLT_2D | dynamic
edge_profiles/ggd/a_field/poloidal | Poloidal component, one scalar value is provided per element in the grid subset. | T.m | FLT_1D | dynamic
edge_profiles/ggd/a_field/poloidal_error_upper | Upper error for "poloidal" | T.m | FLT_1D | dynamic
edge_profiles/ggd/a_field/poloidal_error_lower | Lower error for "poloidal" | T.m | FLT_1D | dynamic
edge_profiles/ggd/a_field/poloidal_coefficients | Interpolation coefficients for the poloidal component, to be used for a high precision evaluation of the physical quantity with finite elements, provided per element in the grid subset (first dimension). | T.m | FLT_2D | dynamic
edge_profiles/ggd/a_field/poloidal_coefficients_error_upper | Upper error for "poloidal_coefficients" | T.m | FLT_2D | dynamic
edge_profiles/ggd/a_field/poloidal_coefficients_error_lower | Lower error for "poloidal_coefficients" | T.m | FLT_2D | dynamic
edge_profiles/ggd/a_field/r | Component along the major radius axis, one scalar value is provided per element in the grid subset. | T.m | FLT_1D | dynamic
edge_profiles/ggd/a_field/r_error_upper | Upper error for "r" | T.m | FLT_1D | dynamic
edge_profiles/ggd/a_field/r_error_lower | Lower error for "r" | T.m | FLT_1D | dynamic
edge_profiles/ggd/a_field/r_coefficients | Interpolation coefficients for the component along the major radius axis, to be used for a high precision evaluation of the physical quantity with finite elements, provided per element in the grid subset (first dimension). | T.m | FLT_2D | dynamic
edge_profiles/ggd/a_field/r_coefficients_error_upper | Upper error for "r_coefficients" | T.m | FLT_2D | dynamic
edge_profiles/ggd/a_field/r_coefficients_error_lower | Lower error for "r_coefficients" | T.m | FLT_2D | dynamic
edge_profiles/ggd/a_field/phi | Toroidal component, one scalar value is provided per element in the grid subset. | T.m | FLT_1D | dynamic
edge_profiles/ggd/a_field/phi_error_upper | Upper error for "phi" | T.m | FLT_1D | dynamic
edge_profiles/ggd/a_field/phi_error_lower | Lower error for "phi" | T.m | FLT_1D | dynamic
edge_profiles/ggd/a_field/phi_coefficients | Interpolation coefficients for the toroidal component, to be used for a high precision evaluation of the physical quantity with finite elements, provided per element in the grid subset (first dimension). | T.m | FLT_2D | dynamic
edge_profiles/ggd/a_field/phi_coefficients_error_upper | Upper error for "phi_coefficients" | T.m | FLT_2D | dynamic
edge_profiles/ggd/a_field/phi_coefficients_error_lower | Lower error for "phi_coefficients" | T.m | FLT_2D | dynamic
edge_profiles/ggd/a_field/z | Component along the height axis, one scalar value is provided per element in the grid subset. | T.m | FLT_1D | dynamic
edge_profiles/ggd/a_field/z_error_upper | Upper error for "z" | T.m | FLT_1D | dynamic
edge_profiles/ggd/a_field/z_error_lower | Lower error for "z" | T.m | FLT_1D | dynamic
edge_profiles/ggd/a_field/z_coefficients | Interpolation coefficients for the component along the height axis, to be used for a high precision evaluation of the physical quantity with finite elements, provided per element in the grid subset (first dimension). | T.m | FLT_2D | dynamic
edge_profiles/ggd/a_field/z_coefficients_error_upper | Upper error for "z_coefficients" | T.m | FLT_2D | dynamic
edge_profiles/ggd/a_field/z_coefficients_error_lower | Lower error for "z_coefficients" | T.m | FLT_2D | dynamic
edge_profiles/ggd/phi_potential | Electric potential, given on various grid subsets | V | struct_array
edge_profiles/ggd/phi_potential/grid_index | Index of the grid used to represent this quantity |  | INT_0D | dynamic
edge_profiles/ggd/phi_potential/grid_subset_index | Index of the grid subset the data is provided on. Corresponds to the index used in the grid subset definition: grid_subset(:)/identifier/index |  | INT_0D | dynamic
edge_profiles/ggd/phi_potential/values | One scalar value is provided per element in the grid subset. | V | FLT_1D | dynamic
edge_profiles/ggd/phi_potential/values_error_upper | Upper error for "values" | V | FLT_1D | dynamic
edge_profiles/ggd/phi_potential/values_error_lower | Lower error for "values" | V | FLT_1D | dynamic
edge_profiles/ggd/phi_potential/coefficients | Interpolation coefficients, to be used for a high precision evaluation of the physical quantity with finite elements, provided per element in the grid subset (first dimension). | V | FLT_2D | dynamic
edge_profiles/ggd/phi_potential/coefficients_error_upper | Upper error for "coefficients" | V | FLT_2D | dynamic
edge_profiles/ggd/phi_potential/coefficients_error_lower | Lower error for "coefficients" | V | FLT_2D | dynamic
edge_profiles/ggd/psi | Poloidal flux, given on various grid subsets. Integral of magnetic field passing through a contour defined by the intersection of a flux surface passing through the point of interest and a Z=constant plane. If the integration surface is flat, the surface normal vector is in the increasing vertical coordinate direction, Z, namely upwards. | Wb | struct_array
edge_profiles/ggd/psi/grid_index | Index of the grid used to represent this quantity |  | INT_0D | dynamic
edge_profiles/ggd/psi/grid_subset_index | Index of the grid subset the data is provided on. Corresponds to the index used in the grid subset definition: grid_subset(:)/identifier/index |  | INT_0D | dynamic
edge_profiles/ggd/psi/values | One scalar value is provided per element in the grid subset. | Wb | FLT_1D | dynamic
edge_profiles/ggd/psi/values_error_upper | Upper error for "values" | Wb | FLT_1D | dynamic
edge_profiles/ggd/psi/values_error_lower | Lower error for "values" | Wb | FLT_1D | dynamic
edge_profiles/ggd/psi/coefficients | Interpolation coefficients, to be used for a high precision evaluation of the physical quantity with finite elements, provided per element in the grid subset (first dimension). | Wb | FLT_2D | dynamic
edge_profiles/ggd/psi/coefficients_error_upper | Upper error for "coefficients" | Wb | FLT_2D | dynamic
edge_profiles/ggd/psi/coefficients_error_lower | Lower error for "coefficients" | Wb | FLT_2D | dynamic
edge_profiles/ggd/mass_density | Mass density, given on various grid subsets | kg.m^-3 | struct_array
edge_profiles/ggd/mass_density/grid_index | Index of the grid used to represent this quantity |  | INT_0D | dynamic
edge_profiles/ggd/mass_density/grid_subset_index | Index of the grid subset the data is provided on. Corresponds to the index used in the grid subset definition: grid_subset(:)/identifier/index |  | INT_0D | dynamic
edge_profiles/ggd/mass_density/values | One scalar value is provided per element in the grid subset. | kg.m^-3 | FLT_1D | dynamic
edge_profiles/ggd/mass_density/values_error_upper | Upper error for "values" | kg.m^-3 | FLT_1D | dynamic
edge_profiles/ggd/mass_density/values_error_lower | Lower error for "values" | kg.m^-3 | FLT_1D | dynamic
edge_profiles/ggd/mass_density/coefficients | Interpolation coefficients, to be used for a high precision evaluation of the physical quantity with finite elements, provided per element in the grid subset (first dimension). | kg.m^-3 | FLT_2D | dynamic
edge_profiles/ggd/mass_density/coefficients_error_upper | Upper error for "coefficients" | kg.m^-3 | FLT_2D | dynamic
edge_profiles/ggd/mass_density/coefficients_error_lower | Lower error for "coefficients" | kg.m^-3 | FLT_2D | dynamic
edge_profiles/ggd/velocity_mass_centre | Velocity of the centre of mass of all the species (see equation 2 in the paper linked below), given on various grid subsets. It is defined as : rho.velocity_mass_centre = sum over all species (rho_species.velocity_species), where rho_species is the mass density of each species and rho = sum over all species (rho_species) | m.s^-1 | struct_array
edge_profiles/ggd/velocity_mass_centre/grid_index | Index of the grid used to represent this quantity |  | INT_0D | dynamic
edge_profiles/ggd/velocity_mass_centre/grid_subset_index | Index of the grid subset the data is provided on. Corresponds to the index used in the grid subset definition: grid_subset(:)/identifier/index |  | INT_0D | dynamic
edge_profiles/ggd/velocity_mass_centre/radial | Radial component, one scalar value is provided per element in the grid subset. | m.s^-1 | FLT_1D | dynamic
edge_profiles/ggd/velocity_mass_centre/radial_error_upper | Upper error for "radial" | m.s^-1 | FLT_1D | dynamic
edge_profiles/ggd/velocity_mass_centre/radial_error_lower | Lower error for "radial" | m.s^-1 | FLT_1D | dynamic
edge_profiles/ggd/velocity_mass_centre/radial_coefficients | Interpolation coefficients for the radial component, to be used for a high precision evaluation of the physical quantity with finite elements, provided per element in the grid subset (first dimension). | m.s^-1 | FLT_2D | dynamic
edge_profiles/ggd/velocity_mass_centre/radial_coefficients_error_upper | Upper error for "radial_coefficients" | m.s^-1 | FLT_2D | dynamic
edge_profiles/ggd/velocity_mass_centre/radial_coefficients_error_lower | Lower error for "radial_coefficients" | m.s^-1 | FLT_2D | dynamic
edge_profiles/ggd/velocity_mass_centre/diamagnetic | Diamagnetic component, one scalar value is provided per element in the grid subset. | m.s^-1 | FLT_1D | dynamic
edge_profiles/ggd/velocity_mass_centre/diamagnetic_error_upper | Upper error for "diamagnetic" | m.s^-1 | FLT_1D | dynamic
edge_profiles/ggd/velocity_mass_centre/diamagnetic_error_lower | Lower error for "diamagnetic" | m.s^-1 | FLT_1D | dynamic
edge_profiles/ggd/velocity_mass_centre/diamagnetic_coefficients | Interpolation coefficients for the diamagnetic component, to be used for a high precision evaluation of the physical quantity with finite elements, provided per element in the grid subset (first dimension). | m.s^-1 | FLT_2D | dynamic
edge_profiles/ggd/velocity_mass_centre/diamagnetic_coefficients_error_upper | Upper error for "diamagnetic_coefficients" | m.s^-1 | FLT_2D | dynamic
edge_profiles/ggd/velocity_mass_centre/diamagnetic_coefficients_error_lower | Lower error for "diamagnetic_coefficients" | m.s^-1 | FLT_2D | dynamic
edge_profiles/ggd/velocity_mass_centre/parallel | Parallel component, one scalar value is provided per element in the grid subset. | m.s^-1 | FLT_1D | dynamic
edge_profiles/ggd/velocity_mass_centre/parallel_error_upper | Upper error for "parallel" | m.s^-1 | FLT_1D | dynamic
edge_profiles/ggd/velocity_mass_centre/parallel_error_lower | Lower error for "parallel" | m.s^-1 | FLT_1D | dynamic
edge_profiles/ggd/velocity_mass_centre/parallel_coefficients | Interpolation coefficients for the parallel component, to be used for a high precision evaluation of the physical quantity with finite elements, provided per element in the grid subset (first dimension). | m.s^-1 | FLT_2D | dynamic
edge_profiles/ggd/velocity_mass_centre/parallel_coefficients_error_upper | Upper error for "parallel_coefficients" | m.s^-1 | FLT_2D | dynamic
edge_profiles/ggd/velocity_mass_centre/parallel_coefficients_error_lower | Lower error for "parallel_coefficients" | m.s^-1 | FLT_2D | dynamic
edge_profiles/ggd/velocity_mass_centre/poloidal | Poloidal component, one scalar value is provided per element in the grid subset. | m.s^-1 | FLT_1D | dynamic
edge_profiles/ggd/velocity_mass_centre/poloidal_error_upper | Upper error for "poloidal" | m.s^-1 | FLT_1D | dynamic
edge_profiles/ggd/velocity_mass_centre/poloidal_error_lower | Lower error for "poloidal" | m.s^-1 | FLT_1D | dynamic
edge_profiles/ggd/velocity_mass_centre/poloidal_coefficients | Interpolation coefficients for the poloidal component, to be used for a high precision evaluation of the physical quantity with finite elements, provided per element in the grid subset (first dimension). | m.s^-1 | FLT_2D | dynamic
edge_profiles/ggd/velocity_mass_centre/poloidal_coefficients_error_upper | Upper error for "poloidal_coefficients" | m.s^-1 | FLT_2D | dynamic
edge_profiles/ggd/velocity_mass_centre/poloidal_coefficients_error_lower | Lower error for "poloidal_coefficients" | m.s^-1 | FLT_2D | dynamic
edge_profiles/ggd/velocity_mass_centre/r | Component along the major radius axis, one scalar value is provided per element in the grid subset. | m.s^-1 | FLT_1D | dynamic
edge_profiles/ggd/velocity_mass_centre/r_error_upper | Upper error for "r" | m.s^-1 | FLT_1D | dynamic
edge_profiles/ggd/velocity_mass_centre/r_error_lower | Lower error for "r" | m.s^-1 | FLT_1D | dynamic
edge_profiles/ggd/velocity_mass_centre/r_coefficients | Interpolation coefficients for the component along the major radius axis, to be used for a high precision evaluation of the physical quantity with finite elements, provided per element in the grid subset (first dimension). | m.s^-1 | FLT_2D | dynamic
edge_profiles/ggd/velocity_mass_centre/r_coefficients_error_upper | Upper error for "r_coefficients" | m.s^-1 | FLT_2D | dynamic
edge_profiles/ggd/velocity_mass_centre/r_coefficients_error_lower | Lower error for "r_coefficients" | m.s^-1 | FLT_2D | dynamic
edge_profiles/ggd/velocity_mass_centre/phi | Toroidal component, one scalar value is provided per element in the grid subset. | m.s^-1 | FLT_1D | dynamic
edge_profiles/ggd/velocity_mass_centre/phi_error_upper | Upper error for "phi" | m.s^-1 | FLT_1D | dynamic
edge_profiles/ggd/velocity_mass_centre/phi_error_lower | Lower error for "phi" | m.s^-1 | FLT_1D | dynamic
edge_profiles/ggd/velocity_mass_centre/phi_coefficients | Interpolation coefficients for the toroidal component, to be used for a high precision evaluation of the physical quantity with finite elements, provided per element in the grid subset (first dimension). | m.s^-1 | FLT_2D | dynamic
edge_profiles/ggd/velocity_mass_centre/phi_coefficients_error_upper | Upper error for "phi_coefficients" | m.s^-1 | FLT_2D | dynamic
edge_profiles/ggd/velocity_mass_centre/phi_coefficients_error_lower | Lower error for "phi_coefficients" | m.s^-1 | FLT_2D | dynamic
edge_profiles/ggd/velocity_mass_centre/z | Component along the height axis, one scalar value is provided per element in the grid subset. | m.s^-1 | FLT_1D | dynamic
edge_profiles/ggd/velocity_mass_centre/z_error_upper | Upper error for "z" | m.s^-1 | FLT_1D | dynamic
edge_profiles/ggd/velocity_mass_centre/z_error_lower | Lower error for "z" | m.s^-1 | FLT_1D | dynamic
edge_profiles/ggd/velocity_mass_centre/z_coefficients | Interpolation coefficients for the component along the height axis, to be used for a high precision evaluation of the physical quantity with finite elements, provided per element in the grid subset (first dimension). | m.s^-1 | FLT_2D | dynamic
edge_profiles/ggd/velocity_mass_centre/z_coefficients_error_upper | Upper error for "z_coefficients" | m.s^-1 | FLT_2D | dynamic
edge_profiles/ggd/velocity_mass_centre/z_coefficients_error_lower | Lower error for "z_coefficients" | m.s^-1 | FLT_2D | dynamic
edge_profiles/ggd/velocity_parallel_over_b_field | Parallel (to magnetic field) velocity of the centre of mass of all the species (see equation 2 in the paper linked below), divided by the module of the local magnetic field, given on various grid subsets | m.s^-1.T^-1 | struct_array
edge_profiles/ggd/velocity_parallel_over_b_field/grid_index | Index of the grid used to represent this quantity |  | INT_0D | dynamic
edge_profiles/ggd/velocity_parallel_over_b_field/grid_subset_index | Index of the grid subset the data is provided on. Corresponds to the index used in the grid subset definition: grid_subset(:)/identifier/index |  | INT_0D | dynamic
edge_profiles/ggd/velocity_parallel_over_b_field/values | One scalar value is provided per element in the grid subset. | m.s^-1.T^-1 | FLT_1D | dynamic
edge_profiles/ggd/velocity_parallel_over_b_field/values_error_upper | Upper error for "values" | m.s^-1.T^-1 | FLT_1D | dynamic
edge_profiles/ggd/velocity_parallel_over_b_field/values_error_lower | Lower error for "values" | m.s^-1.T^-1 | FLT_1D | dynamic
edge_profiles/ggd/velocity_parallel_over_b_field/coefficients | Interpolation coefficients, to be used for a high precision evaluation of the physical quantity with finite elements, provided per element in the grid subset (first dimension). | m.s^-1.T^-1 | FLT_2D | dynamic
edge_profiles/ggd/velocity_parallel_over_b_field/coefficients_error_upper | Upper error for "coefficients" | m.s^-1.T^-1 | FLT_2D | dynamic
edge_profiles/ggd/velocity_parallel_over_b_field/coefficients_error_lower | Lower error for "coefficients" | m.s^-1.T^-1 | FLT_2D | dynamic
edge_profiles/ggd/vorticity | Curl of the velocity_mass_centre vector, given on various grid subsets | s^-1 | struct_array
edge_profiles/ggd/vorticity/grid_index | Index of the grid used to represent this quantity |  | INT_0D | dynamic
edge_profiles/ggd/vorticity/grid_subset_index | Index of the grid subset the data is provided on. Corresponds to the index used in the grid subset definition: grid_subset(:)/identifier/index |  | INT_0D | dynamic
edge_profiles/ggd/vorticity/radial | Radial component, one scalar value is provided per element in the grid subset. | s^-1 | FLT_1D | dynamic
edge_profiles/ggd/vorticity/radial_error_upper | Upper error for "radial" | s^-1 | FLT_1D | dynamic
edge_profiles/ggd/vorticity/radial_error_lower | Lower error for "radial" | s^-1 | FLT_1D | dynamic
edge_profiles/ggd/vorticity/radial_coefficients | Interpolation coefficients for the radial component, to be used for a high precision evaluation of the physical quantity with finite elements, provided per element in the grid subset (first dimension). | s^-1 | FLT_2D | dynamic
edge_profiles/ggd/vorticity/radial_coefficients_error_upper | Upper error for "radial_coefficients" | s^-1 | FLT_2D | dynamic
edge_profiles/ggd/vorticity/radial_coefficients_error_lower | Lower error for "radial_coefficients" | s^-1 | FLT_2D | dynamic
edge_profiles/ggd/vorticity/diamagnetic | Diamagnetic component, one scalar value is provided per element in the grid subset. | s^-1 | FLT_1D | dynamic
edge_profiles/ggd/vorticity/diamagnetic_error_upper | Upper error for "diamagnetic" | s^-1 | FLT_1D | dynamic
edge_profiles/ggd/vorticity/diamagnetic_error_lower | Lower error for "diamagnetic" | s^-1 | FLT_1D | dynamic
edge_profiles/ggd/vorticity/diamagnetic_coefficients | Interpolation coefficients for the diamagnetic component, to be used for a high precision evaluation of the physical quantity with finite elements, provided per element in the grid subset (first dimension). | s^-1 | FLT_2D | dynamic
edge_profiles/ggd/vorticity/diamagnetic_coefficients_error_upper | Upper error for "diamagnetic_coefficients" | s^-1 | FLT_2D | dynamic
edge_profiles/ggd/vorticity/diamagnetic_coefficients_error_lower | Lower error for "diamagnetic_coefficients" | s^-1 | FLT_2D | dynamic
edge_profiles/ggd/vorticity/parallel | Parallel component, one scalar value is provided per element in the grid subset. | s^-1 | FLT_1D | dynamic
edge_profiles/ggd/vorticity/parallel_error_upper | Upper error for "parallel" | s^-1 | FLT_1D | dynamic
edge_profiles/ggd/vorticity/parallel_error_lower | Lower error for "parallel" | s^-1 | FLT_1D | dynamic
edge_profiles/ggd/vorticity/parallel_coefficients | Interpolation coefficients for the parallel component, to be used for a high precision evaluation of the physical quantity with finite elements, provided per element in the grid subset (first dimension). | s^-1 | FLT_2D | dynamic
edge_profiles/ggd/vorticity/parallel_coefficients_error_upper | Upper error for "parallel_coefficients" | s^-1 | FLT_2D | dynamic
edge_profiles/ggd/vorticity/parallel_coefficients_error_lower | Lower error for "parallel_coefficients" | s^-1 | FLT_2D | dynamic
edge_profiles/ggd/vorticity/poloidal | Poloidal component, one scalar value is provided per element in the grid subset. | s^-1 | FLT_1D | dynamic
edge_profiles/ggd/vorticity/poloidal_error_upper | Upper error for "poloidal" | s^-1 | FLT_1D | dynamic
edge_profiles/ggd/vorticity/poloidal_error_lower | Lower error for "poloidal" | s^-1 | FLT_1D | dynamic
edge_profiles/ggd/vorticity/poloidal_coefficients | Interpolation coefficients for the poloidal component, to be used for a high precision evaluation of the physical quantity with finite elements, provided per element in the grid subset (first dimension). | s^-1 | FLT_2D | dynamic
edge_profiles/ggd/vorticity/poloidal_coefficients_error_upper | Upper error for "poloidal_coefficients" | s^-1 | FLT_2D | dynamic
edge_profiles/ggd/vorticity/poloidal_coefficients_error_lower | Lower error for "poloidal_coefficients" | s^-1 | FLT_2D | dynamic
edge_profiles/ggd/vorticity/r | Component along the major radius axis, one scalar value is provided per element in the grid subset. | s^-1 | FLT_1D | dynamic
edge_profiles/ggd/vorticity/r_error_upper | Upper error for "r" | s^-1 | FLT_1D | dynamic
edge_profiles/ggd/vorticity/r_error_lower | Lower error for "r" | s^-1 | FLT_1D | dynamic
edge_profiles/ggd/vorticity/r_coefficients | Interpolation coefficients for the component along the major radius axis, to be used for a high precision evaluation of the physical quantity with finite elements, provided per element in the grid subset (first dimension). | s^-1 | FLT_2D | dynamic
edge_profiles/ggd/vorticity/r_coefficients_error_upper | Upper error for "r_coefficients" | s^-1 | FLT_2D | dynamic
edge_profiles/ggd/vorticity/r_coefficients_error_lower | Lower error for "r_coefficients" | s^-1 | FLT_2D | dynamic
edge_profiles/ggd/vorticity/phi | Toroidal component, one scalar value is provided per element in the grid subset. | s^-1 | FLT_1D | dynamic
edge_profiles/ggd/vorticity/phi_error_upper | Upper error for "phi" | s^-1 | FLT_1D | dynamic
edge_profiles/ggd/vorticity/phi_error_lower | Lower error for "phi" | s^-1 | FLT_1D | dynamic
edge_profiles/ggd/vorticity/phi_coefficients | Interpolation coefficients for the toroidal component, to be used for a high precision evaluation of the physical quantity with finite elements, provided per element in the grid subset (first dimension). | s^-1 | FLT_2D | dynamic
edge_profiles/ggd/vorticity/phi_coefficients_error_upper | Upper error for "phi_coefficients" | s^-1 | FLT_2D | dynamic
edge_profiles/ggd/vorticity/phi_coefficients_error_lower | Lower error for "phi_coefficients" | s^-1 | FLT_2D | dynamic
edge_profiles/ggd/vorticity/z | Component along the height axis, one scalar value is provided per element in the grid subset. | s^-1 | FLT_1D | dynamic
edge_profiles/ggd/vorticity/z_error_upper | Upper error for "z" | s^-1 | FLT_1D | dynamic
edge_profiles/ggd/vorticity/z_error_lower | Lower error for "z" | s^-1 | FLT_1D | dynamic
edge_profiles/ggd/vorticity/z_coefficients | Interpolation coefficients for the component along the height axis, to be used for a high precision evaluation of the physical quantity with finite elements, provided per element in the grid subset (first dimension). | s^-1 | FLT_2D | dynamic
edge_profiles/ggd/vorticity/z_coefficients_error_upper | Upper error for "z_coefficients" | s^-1 | FLT_2D | dynamic
edge_profiles/ggd/vorticity/z_coefficients_error_lower | Lower error for "z_coefficients" | s^-1 | FLT_2D | dynamic
edge_profiles/ggd/vorticity_over_r | Vorticity divided by the local major radius, given on various grid subsets | m^-1.s^-1 | struct_array
edge_profiles/ggd/vorticity_over_r/grid_index | Index of the grid used to represent this quantity |  | INT_0D | dynamic
edge_profiles/ggd/vorticity_over_r/grid_subset_index | Index of the grid subset the data is provided on. Corresponds to the index used in the grid subset definition: grid_subset(:)/identifier/index |  | INT_0D | dynamic
edge_profiles/ggd/vorticity_over_r/radial | Radial component, one scalar value is provided per element in the grid subset. | m^-1.s^-1 | FLT_1D | dynamic
edge_profiles/ggd/vorticity_over_r/radial_error_upper | Upper error for "radial" | m^-1.s^-1 | FLT_1D | dynamic
edge_profiles/ggd/vorticity_over_r/radial_error_lower | Lower error for "radial" | m^-1.s^-1 | FLT_1D | dynamic
edge_profiles/ggd/vorticity_over_r/radial_coefficients | Interpolation coefficients for the radial component, to be used for a high precision evaluation of the physical quantity with finite elements, provided per element in the grid subset (first dimension). | m^-1.s^-1 | FLT_2D | dynamic
edge_profiles/ggd/vorticity_over_r/radial_coefficients_error_upper | Upper error for "radial_coefficients" | m^-1.s^-1 | FLT_2D | dynamic
edge_profiles/ggd/vorticity_over_r/radial_coefficients_error_lower | Lower error for "radial_coefficients" | m^-1.s^-1 | FLT_2D | dynamic
edge_profiles/ggd/vorticity_over_r/diamagnetic | Diamagnetic component, one scalar value is provided per element in the grid subset. | m^-1.s^-1 | FLT_1D | dynamic
edge_profiles/ggd/vorticity_over_r/diamagnetic_error_upper | Upper error for "diamagnetic" | m^-1.s^-1 | FLT_1D | dynamic
edge_profiles/ggd/vorticity_over_r/diamagnetic_error_lower | Lower error for "diamagnetic" | m^-1.s^-1 | FLT_1D | dynamic
edge_profiles/ggd/vorticity_over_r/diamagnetic_coefficients | Interpolation coefficients for the diamagnetic component, to be used for a high precision evaluation of the physical quantity with finite elements, provided per element in the grid subset (first dimension). | m^-1.s^-1 | FLT_2D | dynamic
edge_profiles/ggd/vorticity_over_r/diamagnetic_coefficients_error_upper | Upper error for "diamagnetic_coefficients" | m^-1.s^-1 | FLT_2D | dynamic
edge_profiles/ggd/vorticity_over_r/diamagnetic_coefficients_error_lower | Lower error for "diamagnetic_coefficients" | m^-1.s^-1 | FLT_2D | dynamic
edge_profiles/ggd/vorticity_over_r/parallel | Parallel component, one scalar value is provided per element in the grid subset. | m^-1.s^-1 | FLT_1D | dynamic
edge_profiles/ggd/vorticity_over_r/parallel_error_upper | Upper error for "parallel" | m^-1.s^-1 | FLT_1D | dynamic
edge_profiles/ggd/vorticity_over_r/parallel_error_lower | Lower error for "parallel" | m^-1.s^-1 | FLT_1D | dynamic
edge_profiles/ggd/vorticity_over_r/parallel_coefficients | Interpolation coefficients for the parallel component, to be used for a high precision evaluation of the physical quantity with finite elements, provided per element in the grid subset (first dimension). | m^-1.s^-1 | FLT_2D | dynamic
edge_profiles/ggd/vorticity_over_r/parallel_coefficients_error_upper | Upper error for "parallel_coefficients" | m^-1.s^-1 | FLT_2D | dynamic
edge_profiles/ggd/vorticity_over_r/parallel_coefficients_error_lower | Lower error for "parallel_coefficients" | m^-1.s^-1 | FLT_2D | dynamic
edge_profiles/ggd/vorticity_over_r/poloidal | Poloidal component, one scalar value is provided per element in the grid subset. | m^-1.s^-1 | FLT_1D | dynamic
edge_profiles/ggd/vorticity_over_r/poloidal_error_upper | Upper error for "poloidal" | m^-1.s^-1 | FLT_1D | dynamic
edge_profiles/ggd/vorticity_over_r/poloidal_error_lower | Lower error for "poloidal" | m^-1.s^-1 | FLT_1D | dynamic
edge_profiles/ggd/vorticity_over_r/poloidal_coefficients | Interpolation coefficients for the poloidal component, to be used for a high precision evaluation of the physical quantity with finite elements, provided per element in the grid subset (first dimension). | m^-1.s^-1 | FLT_2D | dynamic
edge_profiles/ggd/vorticity_over_r/poloidal_coefficients_error_upper | Upper error for "poloidal_coefficients" | m^-1.s^-1 | FLT_2D | dynamic
edge_profiles/ggd/vorticity_over_r/poloidal_coefficients_error_lower | Lower error for "poloidal_coefficients" | m^-1.s^-1 | FLT_2D | dynamic
edge_profiles/ggd/vorticity_over_r/r | Component along the major radius axis, one scalar value is provided per element in the grid subset. | m^-1.s^-1 | FLT_1D | dynamic
edge_profiles/ggd/vorticity_over_r/r_error_upper | Upper error for "r" | m^-1.s^-1 | FLT_1D | dynamic
edge_profiles/ggd/vorticity_over_r/r_error_lower | Lower error for "r" | m^-1.s^-1 | FLT_1D | dynamic
edge_profiles/ggd/vorticity_over_r/r_coefficients | Interpolation coefficients for the component along the major radius axis, to be used for a high precision evaluation of the physical quantity with finite elements, provided per element in the grid subset (first dimension). | m^-1.s^-1 | FLT_2D | dynamic
edge_profiles/ggd/vorticity_over_r/r_coefficients_error_upper | Upper error for "r_coefficients" | m^-1.s^-1 | FLT_2D | dynamic
edge_profiles/ggd/vorticity_over_r/r_coefficients_error_lower | Lower error for "r_coefficients" | m^-1.s^-1 | FLT_2D | dynamic
edge_profiles/ggd/vorticity_over_r/phi | Toroidal component, one scalar value is provided per element in the grid subset. | m^-1.s^-1 | FLT_1D | dynamic
edge_profiles/ggd/vorticity_over_r/phi_error_upper | Upper error for "phi" | m^-1.s^-1 | FLT_1D | dynamic
edge_profiles/ggd/vorticity_over_r/phi_error_lower | Lower error for "phi" | m^-1.s^-1 | FLT_1D | dynamic
edge_profiles/ggd/vorticity_over_r/phi_coefficients | Interpolation coefficients for the toroidal component, to be used for a high precision evaluation of the physical quantity with finite elements, provided per element in the grid subset (first dimension). | m^-1.s^-1 | FLT_2D | dynamic
edge_profiles/ggd/vorticity_over_r/phi_coefficients_error_upper | Upper error for "phi_coefficients" | m^-1.s^-1 | FLT_2D | dynamic
edge_profiles/ggd/vorticity_over_r/phi_coefficients_error_lower | Lower error for "phi_coefficients" | m^-1.s^-1 | FLT_2D | dynamic
edge_profiles/ggd/vorticity_over_r/z | Component along the height axis, one scalar value is provided per element in the grid subset. | m^-1.s^-1 | FLT_1D | dynamic
edge_profiles/ggd/vorticity_over_r/z_error_upper | Upper error for "z" | m^-1.s^-1 | FLT_1D | dynamic
edge_profiles/ggd/vorticity_over_r/z_error_lower | Lower error for "z" | m^-1.s^-1 | FLT_1D | dynamic
edge_profiles/ggd/vorticity_over_r/z_coefficients | Interpolation coefficients for the component along the height axis, to be used for a high precision evaluation of the physical quantity with finite elements, provided per element in the grid subset (first dimension). | m^-1.s^-1 | FLT_2D | dynamic
edge_profiles/ggd/vorticity_over_r/z_coefficients_error_upper | Upper error for "z_coefficients" | m^-1.s^-1 | FLT_2D | dynamic
edge_profiles/ggd/vorticity_over_r/z_coefficients_error_lower | Lower error for "z_coefficients" | m^-1.s^-1 | FLT_2D | dynamic
edge_profiles/ggd/time | Time | s | FLT_0D | dynamic
edge_profiles/ggd_fast | Quantities provided at a faster sampling rate than the full ggd quantities. These are either integrated quantities or local quantities provided on a reduced set of positions. Positions and integration domains are described by a set of grid_subsets (of size 1 for a position). |  | struct_array | dynamic
edge_profiles/ggd_fast/electrons | Quantities related to the electrons |  | structure
edge_profiles/ggd_fast/electrons/temperature | Temperature, given at various positions (grid subset of size 1) | eV | struct_array
edge_profiles/ggd_fast/electrons/temperature/grid_index | Index of the grid used to represent this quantity |  | INT_0D | dynamic
edge_profiles/ggd_fast/electrons/temperature/grid_subset_index | Index of the grid subset the data is provided on. Corresponds to the index used in the grid subset definition: grid_subset(:)/identifier/index |  | INT_0D | dynamic
edge_profiles/ggd_fast/electrons/temperature/value | Scalar value of the quantity on the grid subset (corresponding to a single local position or to an integrated value over the subset) | eV | FLT_0D | dynamic
edge_profiles/ggd_fast/electrons/temperature/value_error_upper | Upper error for "value" | eV | FLT_0D | dynamic
edge_profiles/ggd_fast/electrons/temperature/value_error_lower | Lower error for "value" | eV | FLT_0D | dynamic
edge_profiles/ggd_fast/electrons/density | Density (thermal+non-thermal), given at various positions (grid subset of size 1) | m^-3 | struct_array
edge_profiles/ggd_fast/electrons/density/grid_index | Index of the grid used to represent this quantity |  | INT_0D | dynamic
edge_profiles/ggd_fast/electrons/density/grid_subset_index | Index of the grid subset the data is provided on. Corresponds to the index used in the grid subset definition: grid_subset(:)/identifier/index |  | INT_0D | dynamic
edge_profiles/ggd_fast/electrons/density/value | Scalar value of the quantity on the grid subset (corresponding to a single local position or to an integrated value over the subset) | m^-3 | FLT_0D | dynamic
edge_profiles/ggd_fast/electrons/density/value_error_upper | Upper error for "value" | m^-3 | FLT_0D | dynamic
edge_profiles/ggd_fast/electrons/density/value_error_lower | Lower error for "value" | m^-3 | FLT_0D | dynamic
edge_profiles/ggd_fast/ion | Quantities related to the different ion species |  | struct_array
edge_profiles/ggd_fast/ion/element | List of elements forming the atom or molecule |  | struct_array
edge_profiles/ggd_fast/ion/element/a | Mass of atom | u | FLT_0D | dynamic
edge_profiles/ggd_fast/ion/element/a_error_upper | Upper error for "a" | u | FLT_0D | dynamic
edge_profiles/ggd_fast/ion/element/a_error_lower | Lower error for "a" | u | FLT_0D | dynamic
edge_profiles/ggd_fast/ion/element/z_n | Nuclear charge | e | INT_0D | dynamic
edge_profiles/ggd_fast/ion/element/atoms_n | Number of atoms of this element in the molecule |  | INT_0D | dynamic
edge_profiles/ggd_fast/ion/z_ion | Ion charge (of the dominant ionisation state; lumped ions are allowed). | e | FLT_0D | dynamic
edge_profiles/ggd_fast/ion/z_ion_error_upper | Upper error for "z_ion" | e | FLT_0D | dynamic
edge_profiles/ggd_fast/ion/z_ion_error_lower | Lower error for "z_ion" | e | FLT_0D | dynamic
edge_profiles/ggd_fast/ion/name | String identifying the species (e.g. H+, D+, T+, He+2, C+, D2, DT, CD4, ...) |  | STR_0D | dynamic
edge_profiles/ggd_fast/ion/neutral_index | Index of the corresponding neutral species in the ../../neutral array |  | INT_0D | dynamic
edge_profiles/ggd_fast/ion/content | Particle content = total number of particles for this ion species in the volume of the grid subset, for various grid subsets | 1 | struct_array
edge_profiles/ggd_fast/ion/content/grid_index | Index of the grid used to represent this quantity |  | INT_0D | dynamic
edge_profiles/ggd_fast/ion/content/grid_subset_index | Index of the grid subset the data is provided on. Corresponds to the index used in the grid subset definition: grid_subset(:)/identifier/index |  | INT_0D | dynamic
edge_profiles/ggd_fast/ion/content/value | Scalar value of the quantity on the grid subset (corresponding to a single local position or to an integrated value over the subset) | 1 | FLT_0D | dynamic
edge_profiles/ggd_fast/ion/content/value_error_upper | Upper error for "value" | 1 | FLT_0D | dynamic
edge_profiles/ggd_fast/ion/content/value_error_lower | Lower error for "value" | 1 | FLT_0D | dynamic
edge_profiles/ggd_fast/ion/temperature | Temperature (average over states when multiple states are considered), given at various positions (grid subset of size 1) | eV | struct_array
edge_profiles/ggd_fast/ion/temperature/grid_index | Index of the grid used to represent this quantity |  | INT_0D | dynamic
edge_profiles/ggd_fast/ion/temperature/grid_subset_index | Index of the grid subset the data is provided on. Corresponds to the index used in the grid subset definition: grid_subset(:)/identifier/index |  | INT_0D | dynamic
edge_profiles/ggd_fast/ion/temperature/value | Scalar value of the quantity on the grid subset (corresponding to a single local position or to an integrated value over the subset) | eV | FLT_0D | dynamic
edge_profiles/ggd_fast/ion/temperature/value_error_upper | Upper error for "value" | eV | FLT_0D | dynamic
edge_profiles/ggd_fast/ion/temperature/value_error_lower | Lower error for "value" | eV | FLT_0D | dynamic
edge_profiles/ggd_fast/ion/density | Density (thermal+non-thermal) (sum over states when multiple states are considered), given at various positions (grid subset of size 1) | m^-3 | struct_array
edge_profiles/ggd_fast/ion/density/grid_index | Index of the grid used to represent this quantity |  | INT_0D | dynamic
edge_profiles/ggd_fast/ion/density/grid_subset_index | Index of the grid subset the data is provided on. Corresponds to the index used in the grid subset definition: grid_subset(:)/identifier/index |  | INT_0D | dynamic
edge_profiles/ggd_fast/ion/density/value | Scalar value of the quantity on the grid subset (corresponding to a single local position or to an integrated value over the subset) | m^-3 | FLT_0D | dynamic
edge_profiles/ggd_fast/ion/density/value_error_upper | Upper error for "value" | m^-3 | FLT_0D | dynamic
edge_profiles/ggd_fast/ion/density/value_error_lower | Lower error for "value" | m^-3 | FLT_0D | dynamic
edge_profiles/ggd_fast/energy_thermal | Plasma energy content = 3/2 * integral over the volume of the grid subset of the thermal pressure (summed over all species), for various grid subsets | J | struct_array
edge_profiles/ggd_fast/energy_thermal/grid_index | Index of the grid used to represent this quantity |  | INT_0D | dynamic
edge_profiles/ggd_fast/energy_thermal/grid_subset_index | Index of the grid subset the data is provided on. Corresponds to the index used in the grid subset definition: grid_subset(:)/identifier/index |  | INT_0D | dynamic
edge_profiles/ggd_fast/energy_thermal/value | Scalar value of the quantity on the grid subset (corresponding to a single local position or to an integrated value over the subset) | J | FLT_0D | dynamic
edge_profiles/ggd_fast/energy_thermal/value_error_upper | Upper error for "value" | J | FLT_0D | dynamic
edge_profiles/ggd_fast/energy_thermal/value_error_lower | Lower error for "value" | J | FLT_0D | dynamic
edge_profiles/ggd_fast/time | Time | s | FLT_0D | dynamic
edge_profiles/statistics | Statistics for various time slices |  | struct_array | dynamic
edge_profiles/statistics/quantity_2d | Set of 2D quantities on which statistics are provided. 2D means 1D+time dimension, so either a 1D quantity within a dynamic array of structure, or a 2D dynamic quantity outside of an array of structure. Therefore the resulting statistical value is 1D for a given statistics time slice. |  | struct_array
edge_profiles/statistics/quantity_2d/path | Path of the quantity within the IDS, following the syntax given in the link below |  | STR_0D | dynamic
edge_profiles/statistics/quantity_2d/statistics_type | Set of statistics types applied to the quantity |  | struct_array
edge_profiles/statistics/quantity_2d/statistics_type/identifier | Identifier of the statistics type |  | structure
edge_profiles/statistics/quantity_2d/statistics_type/identifier/name | Short string identifier |  | STR_0D | dynamic
edge_profiles/statistics/quantity_2d/statistics_type/identifier/index | Integer identifier (enumeration index within a list). Private identifier values must be indicated by a negative index. |  | INT_0D | dynamic
edge_profiles/statistics/quantity_2d/statistics_type/identifier/description | Verbose description |  | STR_0D | dynamic
edge_profiles/statistics/quantity_2d/statistics_type/value | Value of the statistics for that quantity, the array corresponding to the first dimension of the original 2D quantity | mixed | FLT_1D | dynamic
edge_profiles/statistics/quantity_2d/statistics_type/value_error_upper | Upper error for "value" | mixed | FLT_1D | dynamic
edge_profiles/statistics/quantity_2d/statistics_type/value_error_lower | Lower error for "value" | mixed | FLT_1D | dynamic
edge_profiles/statistics/quantity_2d/statistics_type/grid_subset_index | Only if the statistics value is given on a different GGD grid subset than the original quantity (e.g. if the statistics has worked over a dimension of the GGD), index of the new grid subset the statistics value is provided on. Corresponds to the index used in the grid subset definition: grid_subset(:)/identifier/index |  | INT_0D | dynamic
edge_profiles/statistics/quantity_2d/statistics_type/grid_index | Only if the statistics value is given on a different GGD grid subset than the original quantity (e.g. if the statistics has worked over a dimension of the GGD), index of the grid used to represent the statistics value |  | INT_0D | dynamic
edge_profiles/statistics/quantity_2d/statistics_type/uq_input_path | For Sobol index only, path to the related the uq_input quantity, e.g. ../../../uq_input_2d(3) |  | INT_0D | dynamic
edge_profiles/statistics/quantity_2d/distribution | Probability distribution function of the quantity |  | structure
edge_profiles/statistics/quantity_2d/distribution/bins | Bins of quantitiy values, defined for each element (first dimension) corresponding to the first dimension of the original 2D quantity | mixed | FLT_2D | dynamic
edge_profiles/statistics/quantity_2d/distribution/bins_error_upper | Upper error for "bins" | mixed | FLT_2D | dynamic
edge_profiles/statistics/quantity_2d/distribution/bins_error_lower | Lower error for "bins" | mixed | FLT_2D | dynamic
edge_profiles/statistics/quantity_2d/distribution/probability | Probability to have a value of the quantity between bins(n) and bins(n+1) (thus the size of its second dimension is the size of the second dimension of the bins array - 1). The first dimension correspond to the first dimension of the original 2D quantity | 1 | FLT_2D | dynamic
edge_profiles/statistics/quantity_2d/distribution/probability_error_upper | Upper error for "probability" | 1 | FLT_2D | dynamic
edge_profiles/statistics/quantity_2d/distribution/probability_error_lower | Lower error for "probability" | 1 | FLT_2D | dynamic
edge_profiles/statistics/uq_input_2d | If the statistics are based on an uncertainty quantification process, set of 2D input quantities that are varied |  | struct_array
edge_profiles/statistics/uq_input_2d/path | Path of the quantity within the IDS, following the syntax given in the link below |  | STR_0D | dynamic
edge_profiles/statistics/uq_input_2d/distribution | Probability distribution function of the quantity |  | structure
edge_profiles/statistics/uq_input_2d/distribution/bins | Bins of quantitiy values, defined for each element (first dimension) corresponding to the first dimension of the original 2D quantity | mixed | FLT_2D | dynamic
edge_profiles/statistics/uq_input_2d/distribution/bins_error_upper | Upper error for "bins" | mixed | FLT_2D | dynamic
edge_profiles/statistics/uq_input_2d/distribution/bins_error_lower | Lower error for "bins" | mixed | FLT_2D | dynamic
edge_profiles/statistics/uq_input_2d/distribution/probability | Probability to have a value of the quantity between bins(n) and bins(n+1) (thus the size of its second dimension is the size of the second dimension of the bins array - 1). The first dimension correspond to the first dimension of the original 2D quantity | 1 | FLT_2D | dynamic
edge_profiles/statistics/uq_input_2d/distribution/probability_error_upper | Upper error for "probability" | 1 | FLT_2D | dynamic
edge_profiles/statistics/uq_input_2d/distribution/probability_error_lower | Lower error for "probability" | 1 | FLT_2D | dynamic
edge_profiles/statistics/time_width | Width of the time interval over which the statistics have been calculated. By convention, the time interval starts at time-time_width and ends at time. | s | FLT_0D | dynamic
edge_profiles/statistics/time_width_error_upper | Upper error for "time_width" | s | FLT_0D | dynamic
edge_profiles/statistics/time_width_error_lower | Lower error for "time_width" | s | FLT_0D | dynamic
edge_profiles/statistics/time | Time | s | FLT_0D | dynamic
edge_profiles/code | Generic decription of the code-specific parameters for the code that has produced this IDS |  | structure
edge_profiles/code/name | Name of software generating IDS |  | STR_0D | constant
edge_profiles/code/description | Short description of the software (type, purpose) |  | STR_0D | constant
edge_profiles/code/commit | Unique commit reference of software |  | STR_0D | constant
edge_profiles/code/version | Unique version (tag) of software |  | STR_0D | constant
edge_profiles/code/repository | URL of software repository |  | STR_0D | constant
edge_profiles/code/parameters | List of the code specific parameters in XML format |  | STR_0D | constant
edge_profiles/code/output_flag | Output flag : 0 means the run is successful, other values mean some difficulty has been encountered, the exact meaning is then code specific. Negative values mean the result shall not be used. |  | INT_1D | dynamic
edge_profiles/code/library | List of external libraries used by the code that has produced this IDS |  | struct_array
edge_profiles/code/library/name | Name of software |  | STR_0D | constant
edge_profiles/code/library/description | Short description of the software (type, purpose) |  | STR_0D | constant
edge_profiles/code/library/commit | Unique commit reference of software |  | STR_0D | constant
edge_profiles/code/library/version | Unique version (tag) of software |  | STR_0D | constant
edge_profiles/code/library/repository | URL of software repository |  | STR_0D | constant
edge_profiles/code/library/parameters | List of the code specific parameters in XML format |  | STR_0D | constant
edge_profiles/time | Generic time | s | FLT_1D | dynamic
edge_sources | Edge plasma sources. Energy terms correspond to the full kinetic energy equation (i.e. the energy flux takes into account the energy transported by the particle flux) |  | IDS | dynamic
edge_sources/ids_properties | Interface Data Structure properties. This element identifies the node above as an IDS |  | structure
edge_sources/ids_properties/comment | Any comment describing the content of this IDS |  | STR_0D | constant
edge_sources/ids_properties/name | User-defined name for this IDS occurrence |  | STR_0D | constant
edge_sources/ids_properties/homogeneous_time | This node must be filled (with 0, 1, or 2) for the IDS to be valid. If 1, the time of this IDS is homogeneous, i.e. the time values for this IDS are stored in the time node just below the root of this IDS. If 0, the time values are stored in the various time fields at lower levels in the tree. In the case only constant or static nodes are filled within the IDS, homogeneous_time must be set to 2 |  | INT_0D | constant
edge_sources/ids_properties/occurrence_type | Type of data contained in this occurrence |  | structure
edge_sources/ids_properties/occurrence_type/name | Short string identifier |  | STR_0D | constant
edge_sources/ids_properties/occurrence_type/index | Integer identifier (enumeration index within a list). Private identifier values must be indicated by a negative index. |  | INT_0D | constant
edge_sources/ids_properties/occurrence_type/description | Verbose description |  | STR_0D | constant
edge_sources/ids_properties/provider | Name of the person in charge of producing this data |  | STR_0D | constant
edge_sources/ids_properties/creation_date | Date at which this data has been produced |  | STR_0D | constant
edge_sources/ids_properties/version_put | Version of the access layer package used to PUT this IDS |  | structure
edge_sources/ids_properties/version_put/data_dictionary | Version of Data Dictionary used to PUT this IDS |  | STR_0D | constant
edge_sources/ids_properties/version_put/access_layer | Version of Access Layer used to PUT this IDS |  | STR_0D | constant
edge_sources/ids_properties/version_put/access_layer_language | Programming language of the Access Layer high level API used to PUT this IDS |  | STR_0D | constant
edge_sources/ids_properties/provenance | Provenance information about this IDS |  | structure
edge_sources/ids_properties/provenance/node | Set of IDS nodes for which the provenance is given. The provenance information applies to the whole structure below the IDS node. For documenting provenance information for the whole IDS, set the size of this array of structure to 1 and leave the child "path" node empty |  | struct_array | constant
edge_sources/ids_properties/provenance/node/path | Path of the node within the IDS, following the syntax given in the link below. If empty, means the provenance information applies to the whole IDS. |  | STR_0D | constant
edge_sources/ids_properties/provenance/node/reference | List of references used to populate or calculate this node, identified as explained below. In case the node is the result of of a calculation / data processing, the reference is an input to the process described in the "code" structure at the root of the IDS. The reference can be an IDS (identified by a URI or a persitent identifier, see syntax in the link below) or non-IDS data imported directly from an non-IMAS database (identified by the command used to import the reference, or the persistent identifier of the data reference). Often data are obtained by a chain of processes, however only the last process input are recorded here. The full chain of provenance has then to be reconstructed recursively from the provenance information contained in the data references. |  | struct_array
edge_sources/ids_properties/provenance/node/reference/name | Reference name |  | STR_0D | constant
edge_sources/ids_properties/provenance/node/reference/timestamp | Date and time (UTC) at which the reference was created, expressed in a human readable form (ISO 8601) : the format of the string shall be : YYYY-MM-DDTHH:MM:SSZ. Example : 2020-07-24T14:19:00Z |  | STR_0D | constant
edge_sources/ids_properties/plugins | Information about the plugins used to write/read this IDS. This structure is filled automatically by the Access Layer at GET/PUT time, no need to fill it via a user program. |  | structure
edge_sources/ids_properties/plugins/node | Set of IDS nodes for which a plugin has been applied |  | struct_array | constant
edge_sources/ids_properties/plugins/node/path | Path of the node within the IDS, following the syntax given in the link below. If empty, means the plugin applies to the whole IDS. |  | STR_0D | constant
edge_sources/ids_properties/plugins/node/put_operation | Plugins used to PUT a node (potentially, multiple plugins can be applied, if so they are listed by order of application) |  | struct_array
edge_sources/ids_properties/plugins/node/put_operation/name | Name of software used |  | STR_0D | constant
edge_sources/ids_properties/plugins/node/put_operation/description | Short description of the software (type, purpose) |  | STR_0D | constant
edge_sources/ids_properties/plugins/node/put_operation/commit | Unique commit reference of software |  | STR_0D | constant
edge_sources/ids_properties/plugins/node/put_operation/version | Unique version (tag) of software |  | STR_0D | constant
edge_sources/ids_properties/plugins/node/put_operation/repository | URL of software repository |  | STR_0D | constant
edge_sources/ids_properties/plugins/node/put_operation/parameters | List of the code specific parameters in XML format |  | STR_0D | constant
edge_sources/ids_properties/plugins/node/put_operation/library | List of external libraries used by the code that has produced this IDS |  | struct_array
edge_sources/ids_properties/plugins/node/put_operation/library/name | Name of software |  | STR_0D | constant
edge_sources/ids_properties/plugins/node/put_operation/library/description | Short description of the software (type, purpose) |  | STR_0D | constant
edge_sources/ids_properties/plugins/node/put_operation/library/commit | Unique commit reference of software |  | STR_0D | constant
edge_sources/ids_properties/plugins/node/put_operation/library/version | Unique version (tag) of software |  | STR_0D | constant
edge_sources/ids_properties/plugins/node/put_operation/library/repository | URL of software repository |  | STR_0D | constant
edge_sources/ids_properties/plugins/node/put_operation/library/parameters | List of the code specific parameters in XML format |  | STR_0D | constant
edge_sources/ids_properties/plugins/node/readback | Plugins to be used to read back a node (potentially, multiple plugins can be applied, listed in reverse order of application) |  | struct_array
edge_sources/ids_properties/plugins/node/readback/name | Name of software used |  | STR_0D | constant
edge_sources/ids_properties/plugins/node/readback/description | Short description of the software (type, purpose) |  | STR_0D | constant
edge_sources/ids_properties/plugins/node/readback/commit | Unique commit reference of software |  | STR_0D | constant
edge_sources/ids_properties/plugins/node/readback/version | Unique version (tag) of software |  | STR_0D | constant
edge_sources/ids_properties/plugins/node/readback/repository | URL of software repository |  | STR_0D | constant
edge_sources/ids_properties/plugins/node/readback/parameters | List of the code specific parameters in XML format |  | STR_0D | constant
edge_sources/ids_properties/plugins/node/readback/library | List of external libraries used by the code that has produced this IDS |  | struct_array
edge_sources/ids_properties/plugins/node/readback/library/name | Name of software |  | STR_0D | constant
edge_sources/ids_properties/plugins/node/readback/library/description | Short description of the software (type, purpose) |  | STR_0D | constant
edge_sources/ids_properties/plugins/node/readback/library/commit | Unique commit reference of software |  | STR_0D | constant
edge_sources/ids_properties/plugins/node/readback/library/version | Unique version (tag) of software |  | STR_0D | constant
edge_sources/ids_properties/plugins/node/readback/library/repository | URL of software repository |  | STR_0D | constant
edge_sources/ids_properties/plugins/node/readback/library/parameters | List of the code specific parameters in XML format |  | STR_0D | constant
edge_sources/ids_properties/plugins/node/get_operation | Plugins actually used to read back a node (potentially, multiple plugins can be applied, listed in reverse order of application). This information is filled by the plugin infrastructure during the GET operation. |  | struct_array
edge_sources/ids_properties/plugins/node/get_operation/name | Name of software used |  | STR_0D | constant
edge_sources/ids_properties/plugins/node/get_operation/description | Short description of the software (type, purpose) |  | STR_0D | constant
edge_sources/ids_properties/plugins/node/get_operation/commit | Unique commit reference of software |  | STR_0D | constant
edge_sources/ids_properties/plugins/node/get_operation/version | Unique version (tag) of software |  | STR_0D | constant
edge_sources/ids_properties/plugins/node/get_operation/repository | URL of software repository |  | STR_0D | constant
edge_sources/ids_properties/plugins/node/get_operation/parameters | List of the code specific parameters in XML format |  | STR_0D | constant
edge_sources/ids_properties/plugins/node/get_operation/library | List of external libraries used by the code that has produced this IDS |  | struct_array
edge_sources/ids_properties/plugins/node/get_operation/library/name | Name of software |  | STR_0D | constant
edge_sources/ids_properties/plugins/node/get_operation/library/description | Short description of the software (type, purpose) |  | STR_0D | constant
edge_sources/ids_properties/plugins/node/get_operation/library/commit | Unique commit reference of software |  | STR_0D | constant
edge_sources/ids_properties/plugins/node/get_operation/library/version | Unique version (tag) of software |  | STR_0D | constant
edge_sources/ids_properties/plugins/node/get_operation/library/repository | URL of software repository |  | STR_0D | constant
edge_sources/ids_properties/plugins/node/get_operation/library/parameters | List of the code specific parameters in XML format |  | STR_0D | constant
edge_sources/ids_properties/plugins/infrastructure_put | Plugin infrastructure used to PUT the data |  | structure
edge_sources/ids_properties/plugins/infrastructure_put/name | Name of software used |  | STR_0D | constant
edge_sources/ids_properties/plugins/infrastructure_put/description | Short description of the software (type, purpose) |  | STR_0D | constant
edge_sources/ids_properties/plugins/infrastructure_put/commit | Unique commit reference of software |  | STR_0D | constant
edge_sources/ids_properties/plugins/infrastructure_put/version | Unique version (tag) of software |  | STR_0D | constant
edge_sources/ids_properties/plugins/infrastructure_put/repository | URL of software repository |  | STR_0D | constant
edge_sources/ids_properties/plugins/infrastructure_get | Plugin infrastructure used to GET the data |  | structure
edge_sources/ids_properties/plugins/infrastructure_get/name | Name of software used |  | STR_0D | constant
edge_sources/ids_properties/plugins/infrastructure_get/description | Short description of the software (type, purpose) |  | STR_0D | constant
edge_sources/ids_properties/plugins/infrastructure_get/commit | Unique commit reference of software |  | STR_0D | constant
edge_sources/ids_properties/plugins/infrastructure_get/version | Unique version (tag) of software |  | STR_0D | constant
edge_sources/ids_properties/plugins/infrastructure_get/repository | URL of software repository |  | STR_0D | constant
edge_sources/midplane | Choice of midplane definition (use the lowest index number if more than one value is relevant) |  | structure
edge_sources/midplane/name | Short string identifier |  | STR_0D | static
edge_sources/midplane/index | Integer identifier (enumeration index within a list). Private identifier values must be indicated by a negative index. |  | INT_0D | static
edge_sources/midplane/description | Verbose description |  | STR_0D | static
edge_sources/grid_ggd | Grid (using the Generic Grid Description), for various time slices. The timebase of this array of structure must be a subset of the ggd timebases |  | struct_array | dynamic
edge_sources/grid_ggd/identifier | Grid identifier |  | structure
edge_sources/grid_ggd/identifier/name | Short string identifier |  | STR_0D | dynamic
edge_sources/grid_ggd/identifier/index | Integer identifier (enumeration index within a list). Private identifier values must be indicated by a negative index. |  | INT_0D | dynamic
edge_sources/grid_ggd/identifier/description | Verbose description |  | STR_0D | dynamic
edge_sources/grid_ggd/path | Path of the grid, including the IDS name, in case of implicit reference to a grid_ggd node described in another IDS. To be filled only if the grid is not described explicitly in this grid_ggd structure. Example syntax: #wall:2/description_ggd(1)/grid_ggd, means that the grid is located in the wall IDS, occurrence 2, with relative path description_ggd(1)/grid_ggd, using Fortran index convention (here : first index of the array) |  | STR_0D | dynamic
edge_sources/grid_ggd/space | Set of grid spaces |  | struct_array
edge_sources/grid_ggd/space/identifier | Space identifier |  | structure
edge_sources/grid_ggd/space/identifier/name | Short string identifier |  | STR_0D | dynamic
edge_sources/grid_ggd/space/identifier/index | Integer identifier (enumeration index within a list). Private identifier values must be indicated by a negative index. |  | INT_0D | dynamic
edge_sources/grid_ggd/space/identifier/description | Verbose description |  | STR_0D | dynamic
edge_sources/grid_ggd/space/geometry_type | Type of space geometry (0: standard, 1:Fourier, >1: Fourier with periodicity) |  | structure
edge_sources/grid_ggd/space/geometry_type/name | Short string identifier |  | STR_0D | dynamic
edge_sources/grid_ggd/space/geometry_type/index | Integer identifier (enumeration index within a list). Private identifier values must be indicated by a negative index. |  | INT_0D | dynamic
edge_sources/grid_ggd/space/geometry_type/description | Verbose description |  | STR_0D | dynamic
edge_sources/grid_ggd/space/coordinates_type | Type of coordinates describing the physical space, for every coordinate of the space. The size of this node therefore defines the dimension of the space. |  | struct_array
edge_sources/grid_ggd/space/coordinates_type/name | Short string identifier |  | STR_0D | dynamic
edge_sources/grid_ggd/space/coordinates_type/index | Integer identifier (enumeration index within a list). Private identifier values must be indicated by a negative index. |  | INT_0D | dynamic
edge_sources/grid_ggd/space/coordinates_type/description | Verbose description |  | STR_0D | dynamic
edge_sources/grid_ggd/space/objects_per_dimension | Definition of the space objects for every dimension (from one to the dimension of the highest-dimensional objects). The index correspond to 1=nodes, 2=edges, 3=faces, 4=cells/volumes, .... For every index, a collection of objects of that dimension is described. |  | struct_array
edge_sources/grid_ggd/space/objects_per_dimension/object | Set of objects for a given dimension |  | struct_array
edge_sources/grid_ggd/space/objects_per_dimension/object/boundary | Set of (n-1)-dimensional objects defining the boundary of this n-dimensional object |  | struct_array
edge_sources/grid_ggd/space/objects_per_dimension/object/boundary/index | Index of this (n-1)-dimensional boundary object |  | INT_0D | dynamic
edge_sources/grid_ggd/space/objects_per_dimension/object/boundary/neighbours | List of indices of the n-dimensional objects adjacent to the given n-dimensional object. An object can possibly have multiple neighbours on a boundary |  | INT_1D | dynamic
edge_sources/grid_ggd/space/objects_per_dimension/object/geometry | Geometry data associated with the object, its detailed content is defined by ../../geometry_content. Its dimension depends on the type of object, geometry and coordinate considered. | mixed | FLT_1D | dynamic
edge_sources/grid_ggd/space/objects_per_dimension/object/nodes | List of nodes forming this object (indices to objects_per_dimension(1)%object(:) in Fortran notation) |  | INT_1D | dynamic
edge_sources/grid_ggd/space/objects_per_dimension/object/measure | Measure of the space object, i.e. physical size (length for 1d, area for 2d, volume for 3d objects,...) | m^dimension | FLT_0D | dynamic
edge_sources/grid_ggd/space/objects_per_dimension/object/geometry_2d | 2D geometry data associated with the object. Its dimension depends on the type of object, geometry and coordinate considered. Typically, the first dimension represents the object coordinates, while the second dimension would represent the values of the various degrees of freedom of the finite element attached to the object. | mixed | FLT_2D | dynamic
edge_sources/grid_ggd/space/objects_per_dimension/geometry_content | Content of the ../object/geometry node for this dimension |  | structure
edge_sources/grid_ggd/space/objects_per_dimension/geometry_content/name | Short string identifier |  | STR_0D | dynamic
edge_sources/grid_ggd/space/objects_per_dimension/geometry_content/index | Integer identifier (enumeration index within a list). Private identifier values must be indicated by a negative index. |  | INT_0D | dynamic
edge_sources/grid_ggd/space/objects_per_dimension/geometry_content/description | Verbose description |  | STR_0D | dynamic
edge_sources/grid_ggd/grid_subset | Grid subsets |  | struct_array
edge_sources/grid_ggd/grid_subset/identifier | Grid subset identifier |  | structure
edge_sources/grid_ggd/grid_subset/identifier/name | Short string identifier |  | STR_0D | dynamic
edge_sources/grid_ggd/grid_subset/identifier/index | Integer identifier (enumeration index within a list). Private identifier values must be indicated by a negative index. |  | INT_0D | dynamic
edge_sources/grid_ggd/grid_subset/identifier/description | Verbose description |  | STR_0D | dynamic
edge_sources/grid_ggd/grid_subset/dimension | Space dimension of the grid subset elements, using the convention 1=nodes, 2=edges, 3=faces, 4=cells/volumes |  | INT_0D | dynamic
edge_sources/grid_ggd/grid_subset/element | Set of elements defining the grid subset. An element is defined by a combination of objects from potentially all spaces |  | struct_array
edge_sources/grid_ggd/grid_subset/element/object | Set of objects defining the element |  | struct_array
edge_sources/grid_ggd/grid_subset/element/object/space | Index of the space from which that object is taken |  | INT_0D | dynamic
edge_sources/grid_ggd/grid_subset/element/object/dimension | Dimension of the object - using the convention 1=nodes, 2=edges, 3=faces, 4=cells/volumes |  | INT_0D | dynamic
edge_sources/grid_ggd/grid_subset/element/object/index | Object index |  | INT_0D | dynamic
edge_sources/grid_ggd/grid_subset/base | Set of bases for the grid subset. For each base, the structure describes the projection of the base vectors on the canonical frame of the grid. |  | struct_array
edge_sources/grid_ggd/grid_subset/base/jacobian | Metric Jacobian | mixed | FLT_1D | dynamic
edge_sources/grid_ggd/grid_subset/base/jacobian_error_upper | Upper error for "jacobian" | mixed | FLT_1D | dynamic
edge_sources/grid_ggd/grid_subset/base/jacobian_error_lower | Lower error for "jacobian" | mixed | FLT_1D | dynamic
edge_sources/grid_ggd/grid_subset/base/tensor_covariant | Covariant metric tensor, given on each element of the subgrid (first dimension) | mixed | FLT_3D | dynamic
edge_sources/grid_ggd/grid_subset/base/tensor_covariant_error_upper | Upper error for "tensor_covariant" | mixed | FLT_3D | dynamic
edge_sources/grid_ggd/grid_subset/base/tensor_covariant_error_lower | Lower error for "tensor_covariant" | mixed | FLT_3D | dynamic
edge_sources/grid_ggd/grid_subset/base/tensor_contravariant | Contravariant metric tensor, given on each element of the subgrid (first dimension) | mixed | FLT_3D | dynamic
edge_sources/grid_ggd/grid_subset/base/tensor_contravariant_error_upper | Upper error for "tensor_contravariant" | mixed | FLT_3D | dynamic
edge_sources/grid_ggd/grid_subset/base/tensor_contravariant_error_lower | Lower error for "tensor_contravariant" | mixed | FLT_3D | dynamic
edge_sources/grid_ggd/grid_subset/metric | Metric of the canonical frame onto Cartesian coordinates |  | structure
edge_sources/grid_ggd/grid_subset/metric/jacobian | Metric Jacobian | mixed | FLT_1D | dynamic
edge_sources/grid_ggd/grid_subset/metric/jacobian_error_upper | Upper error for "jacobian" | mixed | FLT_1D | dynamic
edge_sources/grid_ggd/grid_subset/metric/jacobian_error_lower | Lower error for "jacobian" | mixed | FLT_1D | dynamic
edge_sources/grid_ggd/grid_subset/metric/tensor_covariant | Covariant metric tensor, given on each element of the subgrid (first dimension) | mixed | FLT_3D | dynamic
edge_sources/grid_ggd/grid_subset/metric/tensor_covariant_error_upper | Upper error for "tensor_covariant" | mixed | FLT_3D | dynamic
edge_sources/grid_ggd/grid_subset/metric/tensor_covariant_error_lower | Lower error for "tensor_covariant" | mixed | FLT_3D | dynamic
edge_sources/grid_ggd/grid_subset/metric/tensor_contravariant | Contravariant metric tensor, given on each element of the subgrid (first dimension) | mixed | FLT_3D | dynamic
edge_sources/grid_ggd/grid_subset/metric/tensor_contravariant_error_upper | Upper error for "tensor_contravariant" | mixed | FLT_3D | dynamic
edge_sources/grid_ggd/grid_subset/metric/tensor_contravariant_error_lower | Lower error for "tensor_contravariant" | mixed | FLT_3D | dynamic
edge_sources/grid_ggd/time | Time | s | FLT_0D | dynamic
edge_sources/source | Set of source terms |  | struct_array
edge_sources/source/identifier | Source term identifier (process causing this source term) |  | structure
edge_sources/source/identifier/name | Short string identifier |  | STR_0D | constant
edge_sources/source/identifier/index | Integer identifier (enumeration index within a list). Private identifier values must be indicated by a negative index. |  | INT_0D | constant
edge_sources/source/identifier/description | Verbose description |  | STR_0D | constant
edge_sources/source/species | Species causing this source term (if relevant, e.g. a particular ion or neutral state in case of line radiation) |  | structure
edge_sources/source/species/type | Species type. index=1 for electron; index=2 for ion species in a single/average state (refer to ion structure); index=3 for ion species in a particular state (refer to ion/state structure); index=4 for neutral species in a single/average state (refer to neutral structure); index=5 for neutral species in a particular state (refer to neutral/state structure); index=6 for neutron; index=7 for photon |  | structure
edge_sources/source/species/type/name | Short string identifier |  | STR_0D | constant
edge_sources/source/species/type/index | Integer identifier (enumeration index within a list). Private identifier values must be indicated by a negative index. |  | INT_0D | constant
edge_sources/source/species/type/description | Verbose description |  | STR_0D | constant
edge_sources/source/species/ion | Description of the ion or neutral species, used if type/index = 2 or 3 |  | structure
edge_sources/source/species/ion/element | List of elements forming the atom or molecule |  | struct_array
edge_sources/source/species/ion/element/a | Mass of atom | u | FLT_0D | constant
edge_sources/source/species/ion/element/a_error_upper | Upper error for "a" | u | FLT_0D | constant
edge_sources/source/species/ion/element/a_error_lower | Lower error for "a" | u | FLT_0D | constant
edge_sources/source/species/ion/element/z_n | Nuclear charge | e | INT_0D | constant
edge_sources/source/species/ion/element/atoms_n | Number of atoms of this element in the molecule |  | INT_0D | constant
edge_sources/source/species/ion/z_ion | Ion charge (of the dominant ionization state; lumped ions are allowed) | e | FLT_0D | constant
edge_sources/source/species/ion/z_ion_error_upper | Upper error for "z_ion" | e | FLT_0D | constant
edge_sources/source/species/ion/z_ion_error_lower | Lower error for "z_ion" | e | FLT_0D | constant
edge_sources/source/species/ion/name | String identifying ion (e.g. H+, D+, T+, He+2, C+, ...) |  | STR_0D | constant
edge_sources/source/species/ion/state | Quantities related to the different states of the species (ionization, energy, excitation, ...) |  | structure
edge_sources/source/species/ion/state/z_min | Minimum Z of the charge state bundle (z_min = z_max = 0 for a neutral) | e | FLT_0D | constant
edge_sources/source/species/ion/state/z_min_error_upper | Upper error for "z_min" | e | FLT_0D | constant
edge_sources/source/species/ion/state/z_min_error_lower | Lower error for "z_min" | e | FLT_0D | constant
edge_sources/source/species/ion/state/z_max | Maximum Z of the charge state bundle (equal to z_min if no bundle) | e | FLT_0D | constant
edge_sources/source/species/ion/state/z_max_error_upper | Upper error for "z_max" | e | FLT_0D | constant
edge_sources/source/species/ion/state/z_max_error_lower | Lower error for "z_max" | e | FLT_0D | constant
edge_sources/source/species/ion/state/name | String identifying ion state (e.g. C+, C+2 , C+3, C+4, C+5, C+6, ...) |  | STR_0D | constant
edge_sources/source/species/ion/state/electron_configuration | Configuration of atomic orbitals of this state, e.g. 1s2-2s1 |  | STR_0D | constant
edge_sources/source/species/ion/state/vibrational_level | Vibrational level (can be bundled) | e | FLT_0D | constant
edge_sources/source/species/ion/state/vibrational_level_error_upper | Upper error for "vibrational_level" | e | FLT_0D | constant
edge_sources/source/species/ion/state/vibrational_level_error_lower | Lower error for "vibrational_level" | e | FLT_0D | constant
edge_sources/source/species/ion/state/vibrational_mode | Vibrational mode of this state, e.g. "A_g". Need to define, or adopt a standard nomenclature. |  | STR_0D | constant
edge_sources/source/species/neutral | Description of the neutral species, used if type/index = 4 or 5 |  | structure
edge_sources/source/species/neutral/element | List of elements forming the atom or molecule |  | struct_array
edge_sources/source/species/neutral/element/a | Mass of atom | u | FLT_0D | constant
edge_sources/source/species/neutral/element/a_error_upper | Upper error for "a" | u | FLT_0D | constant
edge_sources/source/species/neutral/element/a_error_lower | Lower error for "a" | u | FLT_0D | constant
edge_sources/source/species/neutral/element/z_n | Nuclear charge | e | INT_0D | constant
edge_sources/source/species/neutral/element/atoms_n | Number of atoms of this element in the molecule |  | INT_0D | constant
edge_sources/source/species/neutral/name | String identifying neutral (e.g. H, D, T, He, C, ...) |  | STR_0D | constant
edge_sources/source/species/neutral/state | State of the species (energy, excitation, ...) |  | structure
edge_sources/source/species/neutral/state/name | String identifying neutral state |  | STR_0D | constant
edge_sources/source/species/neutral/state/electron_configuration | Configuration of atomic orbitals of this state, e.g. 1s2-2s1 |  | STR_0D | constant
edge_sources/source/species/neutral/state/vibrational_level | Vibrational level (can be bundled) | e | FLT_0D | constant
edge_sources/source/species/neutral/state/vibrational_level_error_upper | Upper error for "vibrational_level" | e | FLT_0D | constant
edge_sources/source/species/neutral/state/vibrational_level_error_lower | Lower error for "vibrational_level" | e | FLT_0D | constant
edge_sources/source/species/neutral/state/vibrational_mode | Vibrational mode of this state, e.g. "A_g". Need to define, or adopt a standard nomenclature. |  | STR_0D | constant
edge_sources/source/species/neutral/state/neutral_type | Neutral type, in terms of energy. ID =1: cold; 2: thermal; 3: fast; 4: NBI |  | structure
edge_sources/source/species/neutral/state/neutral_type/name | Short string identifier |  | STR_0D | constant
edge_sources/source/species/neutral/state/neutral_type/index | Integer identifier (enumeration index within a list). Private identifier values must be indicated by a negative index. |  | INT_0D | constant
edge_sources/source/species/neutral/state/neutral_type/description | Verbose description |  | STR_0D | constant
edge_sources/source/ggd | Source terms represented using the general grid description, for various time slices |  | struct_array | dynamic
edge_sources/source/ggd/electrons | Sources for electrons |  | structure
edge_sources/source/ggd/electrons/particles | Source term for electron density equation, given on various grid subsets | m^-3.s^-1 | struct_array
edge_sources/source/ggd/electrons/particles/grid_index | Index of the grid used to represent this quantity |  | INT_0D | dynamic
edge_sources/source/ggd/electrons/particles/grid_subset_index | Index of the grid subset the data is provided on. Corresponds to the index used in the grid subset definition: grid_subset(:)/identifier/index |  | INT_0D | dynamic
edge_sources/source/ggd/electrons/particles/values | One scalar value is provided per element in the grid subset. | m^-3.s^-1 | FLT_1D | dynamic
edge_sources/source/ggd/electrons/particles/values_error_upper | Upper error for "values" | m^-3.s^-1 | FLT_1D | dynamic
edge_sources/source/ggd/electrons/particles/values_error_lower | Lower error for "values" | m^-3.s^-1 | FLT_1D | dynamic
edge_sources/source/ggd/electrons/particles/coefficients | Interpolation coefficients, to be used for a high precision evaluation of the physical quantity with finite elements, provided per element in the grid subset (first dimension). | m^-3.s^-1 | FLT_2D | dynamic
edge_sources/source/ggd/electrons/particles/coefficients_error_upper | Upper error for "coefficients" | m^-3.s^-1 | FLT_2D | dynamic
edge_sources/source/ggd/electrons/particles/coefficients_error_lower | Lower error for "coefficients" | m^-3.s^-1 | FLT_2D | dynamic
edge_sources/source/ggd/electrons/energy | Source term for the electron energy equation, given on various grid subsets | W.m^-3 | struct_array
edge_sources/source/ggd/electrons/energy/grid_index | Index of the grid used to represent this quantity |  | INT_0D | dynamic
edge_sources/source/ggd/electrons/energy/grid_subset_index | Index of the grid subset the data is provided on. Corresponds to the index used in the grid subset definition: grid_subset(:)/identifier/index |  | INT_0D | dynamic
edge_sources/source/ggd/electrons/energy/values | One scalar value is provided per element in the grid subset. | W.m^-3 | FLT_1D | dynamic
edge_sources/source/ggd/electrons/energy/values_error_upper | Upper error for "values" | W.m^-3 | FLT_1D | dynamic
edge_sources/source/ggd/electrons/energy/values_error_lower | Lower error for "values" | W.m^-3 | FLT_1D | dynamic
edge_sources/source/ggd/electrons/energy/coefficients | Interpolation coefficients, to be used for a high precision evaluation of the physical quantity with finite elements, provided per element in the grid subset (first dimension). | W.m^-3 | FLT_2D | dynamic
edge_sources/source/ggd/electrons/energy/coefficients_error_upper | Upper error for "coefficients" | W.m^-3 | FLT_2D | dynamic
edge_sources/source/ggd/electrons/energy/coefficients_error_lower | Lower error for "coefficients" | W.m^-3 | FLT_2D | dynamic
edge_sources/source/ggd/ion | Source terms related to the different ion species, in the sense of isonuclear or isomolecular sequences. ionization states (and other types of states) must be differentiated at the state level below |  | struct_array
edge_sources/source/ggd/ion/element | List of elements forming the atom or molecule |  | struct_array
edge_sources/source/ggd/ion/element/a | Mass of atom | u | FLT_0D | dynamic
edge_sources/source/ggd/ion/element/a_error_upper | Upper error for "a" | u | FLT_0D | dynamic
edge_sources/source/ggd/ion/element/a_error_lower | Lower error for "a" | u | FLT_0D | dynamic
edge_sources/source/ggd/ion/element/z_n | Nuclear charge | e | INT_0D | dynamic
edge_sources/source/ggd/ion/element/atoms_n | Number of atoms of this element in the molecule |  | INT_0D | dynamic
edge_sources/source/ggd/ion/z_ion | Ion charge (of the dominant ionization state; lumped ions are allowed) | e | FLT_0D | dynamic
edge_sources/source/ggd/ion/z_ion_error_upper | Upper error for "z_ion" | e | FLT_0D | dynamic
edge_sources/source/ggd/ion/z_ion_error_lower | Lower error for "z_ion" | e | FLT_0D | dynamic
edge_sources/source/ggd/ion/name | String identifying ion (e.g. H, D, T, He, C, D2, ...) |  | STR_0D | dynamic
edge_sources/source/ggd/ion/neutral_index | Index of the corresponding neutral species in the ../../neutral array |  | INT_0D | dynamic
edge_sources/source/ggd/ion/particles | Source term for ion density equation, on various grid subsets | s^-1.m^-3 | struct_array
edge_sources/source/ggd/ion/particles/grid_index | Index of the grid used to represent this quantity |  | INT_0D | dynamic
edge_sources/source/ggd/ion/particles/grid_subset_index | Index of the grid subset the data is provided on. Corresponds to the index used in the grid subset definition: grid_subset(:)/identifier/index |  | INT_0D | dynamic
edge_sources/source/ggd/ion/particles/values | One scalar value is provided per element in the grid subset. | s^-1.m^-3 | FLT_1D | dynamic
edge_sources/source/ggd/ion/particles/values_error_upper | Upper error for "values" | s^-1.m^-3 | FLT_1D | dynamic
edge_sources/source/ggd/ion/particles/values_error_lower | Lower error for "values" | s^-1.m^-3 | FLT_1D | dynamic
edge_sources/source/ggd/ion/particles/coefficients | Interpolation coefficients, to be used for a high precision evaluation of the physical quantity with finite elements, provided per element in the grid subset (first dimension). | s^-1.m^-3 | FLT_2D | dynamic
edge_sources/source/ggd/ion/particles/coefficients_error_upper | Upper error for "coefficients" | s^-1.m^-3 | FLT_2D | dynamic
edge_sources/source/ggd/ion/particles/coefficients_error_lower | Lower error for "coefficients" | s^-1.m^-3 | FLT_2D | dynamic
edge_sources/source/ggd/ion/energy | Source term for the ion energy transport equation, on various grid subsets | W.m^-3 | struct_array
edge_sources/source/ggd/ion/energy/grid_index | Index of the grid used to represent this quantity |  | INT_0D | dynamic
edge_sources/source/ggd/ion/energy/grid_subset_index | Index of the grid subset the data is provided on. Corresponds to the index used in the grid subset definition: grid_subset(:)/identifier/index |  | INT_0D | dynamic
edge_sources/source/ggd/ion/energy/values | One scalar value is provided per element in the grid subset. | W.m^-3 | FLT_1D | dynamic
edge_sources/source/ggd/ion/energy/values_error_upper | Upper error for "values" | W.m^-3 | FLT_1D | dynamic
edge_sources/source/ggd/ion/energy/values_error_lower | Lower error for "values" | W.m^-3 | FLT_1D | dynamic
edge_sources/source/ggd/ion/energy/coefficients | Interpolation coefficients, to be used for a high precision evaluation of the physical quantity with finite elements, provided per element in the grid subset (first dimension). | W.m^-3 | FLT_2D | dynamic
edge_sources/source/ggd/ion/energy/coefficients_error_upper | Upper error for "coefficients" | W.m^-3 | FLT_2D | dynamic
edge_sources/source/ggd/ion/energy/coefficients_error_lower | Lower error for "coefficients" | W.m^-3 | FLT_2D | dynamic
edge_sources/source/ggd/ion/momentum | Source term for momentum equations (sum over states when multiple states are considered), on various grid subsets | kg.m^-1.s^-2 | struct_array
edge_sources/source/ggd/ion/momentum/grid_index | Index of the grid used to represent this quantity |  | INT_0D | dynamic
edge_sources/source/ggd/ion/momentum/grid_subset_index | Index of the grid subset the data is provided on. Corresponds to the index used in the grid subset definition: grid_subset(:)/identifier/index |  | INT_0D | dynamic
edge_sources/source/ggd/ion/momentum/radial | Radial component, one scalar value is provided per element in the grid subset. | kg.m^-1.s^-2 | FLT_1D | dynamic
edge_sources/source/ggd/ion/momentum/radial_error_upper | Upper error for "radial" | kg.m^-1.s^-2 | FLT_1D | dynamic
edge_sources/source/ggd/ion/momentum/radial_error_lower | Lower error for "radial" | kg.m^-1.s^-2 | FLT_1D | dynamic
edge_sources/source/ggd/ion/momentum/radial_coefficients | Interpolation coefficients for the radial component, to be used for a high precision evaluation of the physical quantity with finite elements, provided per element in the grid subset (first dimension). | kg.m^-1.s^-2 | FLT_2D | dynamic
edge_sources/source/ggd/ion/momentum/radial_coefficients_error_upper | Upper error for "radial_coefficients" | kg.m^-1.s^-2 | FLT_2D | dynamic
edge_sources/source/ggd/ion/momentum/radial_coefficients_error_lower | Lower error for "radial_coefficients" | kg.m^-1.s^-2 | FLT_2D | dynamic
edge_sources/source/ggd/ion/momentum/diamagnetic | Diamagnetic component, one scalar value is provided per element in the grid subset. | kg.m^-1.s^-2 | FLT_1D | dynamic
edge_sources/source/ggd/ion/momentum/diamagnetic_error_upper | Upper error for "diamagnetic" | kg.m^-1.s^-2 | FLT_1D | dynamic
edge_sources/source/ggd/ion/momentum/diamagnetic_error_lower | Lower error for "diamagnetic" | kg.m^-1.s^-2 | FLT_1D | dynamic
edge_sources/source/ggd/ion/momentum/diamagnetic_coefficients | Interpolation coefficients for the diamagnetic component, to be used for a high precision evaluation of the physical quantity with finite elements, provided per element in the grid subset (first dimension). | kg.m^-1.s^-2 | FLT_2D | dynamic
edge_sources/source/ggd/ion/momentum/diamagnetic_coefficients_error_upper | Upper error for "diamagnetic_coefficients" | kg.m^-1.s^-2 | FLT_2D | dynamic
edge_sources/source/ggd/ion/momentum/diamagnetic_coefficients_error_lower | Lower error for "diamagnetic_coefficients" | kg.m^-1.s^-2 | FLT_2D | dynamic
edge_sources/source/ggd/ion/momentum/parallel | Parallel component, one scalar value is provided per element in the grid subset. | kg.m^-1.s^-2 | FLT_1D | dynamic
edge_sources/source/ggd/ion/momentum/parallel_error_upper | Upper error for "parallel" | kg.m^-1.s^-2 | FLT_1D | dynamic
edge_sources/source/ggd/ion/momentum/parallel_error_lower | Lower error for "parallel" | kg.m^-1.s^-2 | FLT_1D | dynamic
edge_sources/source/ggd/ion/momentum/parallel_coefficients | Interpolation coefficients for the parallel component, to be used for a high precision evaluation of the physical quantity with finite elements, provided per element in the grid subset (first dimension). | kg.m^-1.s^-2 | FLT_2D | dynamic
edge_sources/source/ggd/ion/momentum/parallel_coefficients_error_upper | Upper error for "parallel_coefficients" | kg.m^-1.s^-2 | FLT_2D | dynamic
edge_sources/source/ggd/ion/momentum/parallel_coefficients_error_lower | Lower error for "parallel_coefficients" | kg.m^-1.s^-2 | FLT_2D | dynamic
edge_sources/source/ggd/ion/momentum/poloidal | Poloidal component, one scalar value is provided per element in the grid subset. | kg.m^-1.s^-2 | FLT_1D | dynamic
edge_sources/source/ggd/ion/momentum/poloidal_error_upper | Upper error for "poloidal" | kg.m^-1.s^-2 | FLT_1D | dynamic
edge_sources/source/ggd/ion/momentum/poloidal_error_lower | Lower error for "poloidal" | kg.m^-1.s^-2 | FLT_1D | dynamic
edge_sources/source/ggd/ion/momentum/poloidal_coefficients | Interpolation coefficients for the poloidal component, to be used for a high precision evaluation of the physical quantity with finite elements, provided per element in the grid subset (first dimension). | kg.m^-1.s^-2 | FLT_2D | dynamic
edge_sources/source/ggd/ion/momentum/poloidal_coefficients_error_upper | Upper error for "poloidal_coefficients" | kg.m^-1.s^-2 | FLT_2D | dynamic
edge_sources/source/ggd/ion/momentum/poloidal_coefficients_error_lower | Lower error for "poloidal_coefficients" | kg.m^-1.s^-2 | FLT_2D | dynamic
edge_sources/source/ggd/ion/momentum/r | Component along the major radius axis, one scalar value is provided per element in the grid subset. | kg.m^-1.s^-2 | FLT_1D | dynamic
edge_sources/source/ggd/ion/momentum/r_error_upper | Upper error for "r" | kg.m^-1.s^-2 | FLT_1D | dynamic
edge_sources/source/ggd/ion/momentum/r_error_lower | Lower error for "r" | kg.m^-1.s^-2 | FLT_1D | dynamic
edge_sources/source/ggd/ion/momentum/r_coefficients | Interpolation coefficients for the component along the major radius axis, to be used for a high precision evaluation of the physical quantity with finite elements, provided per element in the grid subset (first dimension). | kg.m^-1.s^-2 | FLT_2D | dynamic
edge_sources/source/ggd/ion/momentum/r_coefficients_error_upper | Upper error for "r_coefficients" | kg.m^-1.s^-2 | FLT_2D | dynamic
edge_sources/source/ggd/ion/momentum/r_coefficients_error_lower | Lower error for "r_coefficients" | kg.m^-1.s^-2 | FLT_2D | dynamic
edge_sources/source/ggd/ion/momentum/phi | Toroidal component, one scalar value is provided per element in the grid subset. | kg.m^-1.s^-2 | FLT_1D | dynamic
edge_sources/source/ggd/ion/momentum/phi_error_upper | Upper error for "phi" | kg.m^-1.s^-2 | FLT_1D | dynamic
edge_sources/source/ggd/ion/momentum/phi_error_lower | Lower error for "phi" | kg.m^-1.s^-2 | FLT_1D | dynamic
edge_sources/source/ggd/ion/momentum/phi_coefficients | Interpolation coefficients for the toroidal component, to be used for a high precision evaluation of the physical quantity with finite elements, provided per element in the grid subset (first dimension). | kg.m^-1.s^-2 | FLT_2D | dynamic
edge_sources/source/ggd/ion/momentum/phi_coefficients_error_upper | Upper error for "phi_coefficients" | kg.m^-1.s^-2 | FLT_2D | dynamic
edge_sources/source/ggd/ion/momentum/phi_coefficients_error_lower | Lower error for "phi_coefficients" | kg.m^-1.s^-2 | FLT_2D | dynamic
edge_sources/source/ggd/ion/momentum/z | Component along the height axis, one scalar value is provided per element in the grid subset. | kg.m^-1.s^-2 | FLT_1D | dynamic
edge_sources/source/ggd/ion/momentum/z_error_upper | Upper error for "z" | kg.m^-1.s^-2 | FLT_1D | dynamic
edge_sources/source/ggd/ion/momentum/z_error_lower | Lower error for "z" | kg.m^-1.s^-2 | FLT_1D | dynamic
edge_sources/source/ggd/ion/momentum/z_coefficients | Interpolation coefficients for the component along the height axis, to be used for a high precision evaluation of the physical quantity with finite elements, provided per element in the grid subset (first dimension). | kg.m^-1.s^-2 | FLT_2D | dynamic
edge_sources/source/ggd/ion/momentum/z_coefficients_error_upper | Upper error for "z_coefficients" | kg.m^-1.s^-2 | FLT_2D | dynamic
edge_sources/source/ggd/ion/momentum/z_coefficients_error_lower | Lower error for "z_coefficients" | kg.m^-1.s^-2 | FLT_2D | dynamic
edge_sources/source/ggd/ion/multiple_states_flag | Multiple states calculation flag : 0-Only the 'ion' level is considered and the 'state' array of structure is empty; 1-Ion states are considered and are described in the 'state' array of structure |  | INT_0D | dynamic
edge_sources/source/ggd/ion/state | Source terms related to the different states of the species (ionization, energy, excitation, ...) |  | struct_array
edge_sources/source/ggd/ion/state/z_min | Minimum Z of the state bundle | e | FLT_0D | dynamic
edge_sources/source/ggd/ion/state/z_min_error_upper | Upper error for "z_min" | e | FLT_0D | dynamic
edge_sources/source/ggd/ion/state/z_min_error_lower | Lower error for "z_min" | e | FLT_0D | dynamic
edge_sources/source/ggd/ion/state/z_max | Maximum Z of the state bundle | e | FLT_0D | dynamic
edge_sources/source/ggd/ion/state/z_max_error_upper | Upper error for "z_max" | e | FLT_0D | dynamic
edge_sources/source/ggd/ion/state/z_max_error_lower | Lower error for "z_max" | e | FLT_0D | dynamic
edge_sources/source/ggd/ion/state/name | String identifying state (e.g. C+, C+2 , C+3, C+4, C+5, C+6, ...) |  | STR_0D | dynamic
edge_sources/source/ggd/ion/state/vibrational_level | Vibrational level (can be bundled) | e | FLT_0D | dynamic
edge_sources/source/ggd/ion/state/vibrational_level_error_upper | Upper error for "vibrational_level" | e | FLT_0D | dynamic
edge_sources/source/ggd/ion/state/vibrational_level_error_lower | Lower error for "vibrational_level" | e | FLT_0D | dynamic
edge_sources/source/ggd/ion/state/vibrational_mode | Vibrational mode of this state, e.g. "A_g". Need to define, or adopt a standard nomenclature. |  | STR_0D | dynamic
edge_sources/source/ggd/ion/state/electron_configuration | Configuration of atomic orbitals of this state, e.g. 1s2-2s1 |  | STR_0D | dynamic
edge_sources/source/ggd/ion/state/particles | Source term for the state density transport equation | s^-1.m^-3 | struct_array
edge_sources/source/ggd/ion/state/particles/grid_index | Index of the grid used to represent this quantity |  | INT_0D | dynamic
edge_sources/source/ggd/ion/state/particles/grid_subset_index | Index of the grid subset the data is provided on. Corresponds to the index used in the grid subset definition: grid_subset(:)/identifier/index |  | INT_0D | dynamic
edge_sources/source/ggd/ion/state/particles/values | One scalar value is provided per element in the grid subset. | s^-1.m^-3 | FLT_1D | dynamic
edge_sources/source/ggd/ion/state/particles/values_error_upper | Upper error for "values" | s^-1.m^-3 | FLT_1D | dynamic
edge_sources/source/ggd/ion/state/particles/values_error_lower | Lower error for "values" | s^-1.m^-3 | FLT_1D | dynamic
edge_sources/source/ggd/ion/state/particles/coefficients | Interpolation coefficients, to be used for a high precision evaluation of the physical quantity with finite elements, provided per element in the grid subset (first dimension). | s^-1.m^-3 | FLT_2D | dynamic
edge_sources/source/ggd/ion/state/particles/coefficients_error_upper | Upper error for "coefficients" | s^-1.m^-3 | FLT_2D | dynamic
edge_sources/source/ggd/ion/state/particles/coefficients_error_lower | Lower error for "coefficients" | s^-1.m^-3 | FLT_2D | dynamic
edge_sources/source/ggd/ion/state/energy | Source terms for the state energy transport equation | W.m^-3 | struct_array
edge_sources/source/ggd/ion/state/energy/grid_index | Index of the grid used to represent this quantity |  | INT_0D | dynamic
edge_sources/source/ggd/ion/state/energy/grid_subset_index | Index of the grid subset the data is provided on. Corresponds to the index used in the grid subset definition: grid_subset(:)/identifier/index |  | INT_0D | dynamic
edge_sources/source/ggd/ion/state/energy/values | One scalar value is provided per element in the grid subset. | W.m^-3 | FLT_1D | dynamic
edge_sources/source/ggd/ion/state/energy/values_error_upper | Upper error for "values" | W.m^-3 | FLT_1D | dynamic
edge_sources/source/ggd/ion/state/energy/values_error_lower | Lower error for "values" | W.m^-3 | FLT_1D | dynamic
edge_sources/source/ggd/ion/state/energy/coefficients | Interpolation coefficients, to be used for a high precision evaluation of the physical quantity with finite elements, provided per element in the grid subset (first dimension). | W.m^-3 | FLT_2D | dynamic
edge_sources/source/ggd/ion/state/energy/coefficients_error_upper | Upper error for "coefficients" | W.m^-3 | FLT_2D | dynamic
edge_sources/source/ggd/ion/state/energy/coefficients_error_lower | Lower error for "coefficients" | W.m^-3 | FLT_2D | dynamic
edge_sources/source/ggd/ion/state/momentum | Source term for momentum equations, on various grid subsets | kg.m^-1.s^-2 | struct_array
edge_sources/source/ggd/ion/state/momentum/grid_index | Index of the grid used to represent this quantity |  | INT_0D | dynamic
edge_sources/source/ggd/ion/state/momentum/grid_subset_index | Index of the grid subset the data is provided on. Corresponds to the index used in the grid subset definition: grid_subset(:)/identifier/index |  | INT_0D | dynamic
edge_sources/source/ggd/ion/state/momentum/radial | Radial component, one scalar value is provided per element in the grid subset. | kg.m^-1.s^-2 | FLT_1D | dynamic
edge_sources/source/ggd/ion/state/momentum/radial_error_upper | Upper error for "radial" | kg.m^-1.s^-2 | FLT_1D | dynamic
edge_sources/source/ggd/ion/state/momentum/radial_error_lower | Lower error for "radial" | kg.m^-1.s^-2 | FLT_1D | dynamic
edge_sources/source/ggd/ion/state/momentum/radial_coefficients | Interpolation coefficients for the radial component, to be used for a high precision evaluation of the physical quantity with finite elements, provided per element in the grid subset (first dimension). | kg.m^-1.s^-2 | FLT_2D | dynamic
edge_sources/source/ggd/ion/state/momentum/radial_coefficients_error_upper | Upper error for "radial_coefficients" | kg.m^-1.s^-2 | FLT_2D | dynamic
edge_sources/source/ggd/ion/state/momentum/radial_coefficients_error_lower | Lower error for "radial_coefficients" | kg.m^-1.s^-2 | FLT_2D | dynamic
edge_sources/source/ggd/ion/state/momentum/diamagnetic | Diamagnetic component, one scalar value is provided per element in the grid subset. | kg.m^-1.s^-2 | FLT_1D | dynamic
edge_sources/source/ggd/ion/state/momentum/diamagnetic_error_upper | Upper error for "diamagnetic" | kg.m^-1.s^-2 | FLT_1D | dynamic
edge_sources/source/ggd/ion/state/momentum/diamagnetic_error_lower | Lower error for "diamagnetic" | kg.m^-1.s^-2 | FLT_1D | dynamic
edge_sources/source/ggd/ion/state/momentum/diamagnetic_coefficients | Interpolation coefficients for the diamagnetic component, to be used for a high precision evaluation of the physical quantity with finite elements, provided per element in the grid subset (first dimension). | kg.m^-1.s^-2 | FLT_2D | dynamic
edge_sources/source/ggd/ion/state/momentum/diamagnetic_coefficients_error_upper | Upper error for "diamagnetic_coefficients" | kg.m^-1.s^-2 | FLT_2D | dynamic
edge_sources/source/ggd/ion/state/momentum/diamagnetic_coefficients_error_lower | Lower error for "diamagnetic_coefficients" | kg.m^-1.s^-2 | FLT_2D | dynamic
edge_sources/source/ggd/ion/state/momentum/parallel | Parallel component, one scalar value is provided per element in the grid subset. | kg.m^-1.s^-2 | FLT_1D | dynamic
edge_sources/source/ggd/ion/state/momentum/parallel_error_upper | Upper error for "parallel" | kg.m^-1.s^-2 | FLT_1D | dynamic
edge_sources/source/ggd/ion/state/momentum/parallel_error_lower | Lower error for "parallel" | kg.m^-1.s^-2 | FLT_1D | dynamic
edge_sources/source/ggd/ion/state/momentum/parallel_coefficients | Interpolation coefficients for the parallel component, to be used for a high precision evaluation of the physical quantity with finite elements, provided per element in the grid subset (first dimension). | kg.m^-1.s^-2 | FLT_2D | dynamic
edge_sources/source/ggd/ion/state/momentum/parallel_coefficients_error_upper | Upper error for "parallel_coefficients" | kg.m^-1.s^-2 | FLT_2D | dynamic
edge_sources/source/ggd/ion/state/momentum/parallel_coefficients_error_lower | Lower error for "parallel_coefficients" | kg.m^-1.s^-2 | FLT_2D | dynamic
edge_sources/source/ggd/ion/state/momentum/poloidal | Poloidal component, one scalar value is provided per element in the grid subset. | kg.m^-1.s^-2 | FLT_1D | dynamic
edge_sources/source/ggd/ion/state/momentum/poloidal_error_upper | Upper error for "poloidal" | kg.m^-1.s^-2 | FLT_1D | dynamic
edge_sources/source/ggd/ion/state/momentum/poloidal_error_lower | Lower error for "poloidal" | kg.m^-1.s^-2 | FLT_1D | dynamic
edge_sources/source/ggd/ion/state/momentum/poloidal_coefficients | Interpolation coefficients for the poloidal component, to be used for a high precision evaluation of the physical quantity with finite elements, provided per element in the grid subset (first dimension). | kg.m^-1.s^-2 | FLT_2D | dynamic
edge_sources/source/ggd/ion/state/momentum/poloidal_coefficients_error_upper | Upper error for "poloidal_coefficients" | kg.m^-1.s^-2 | FLT_2D | dynamic
edge_sources/source/ggd/ion/state/momentum/poloidal_coefficients_error_lower | Lower error for "poloidal_coefficients" | kg.m^-1.s^-2 | FLT_2D | dynamic
edge_sources/source/ggd/ion/state/momentum/r | Component along the major radius axis, one scalar value is provided per element in the grid subset. | kg.m^-1.s^-2 | FLT_1D | dynamic
edge_sources/source/ggd/ion/state/momentum/r_error_upper | Upper error for "r" | kg.m^-1.s^-2 | FLT_1D | dynamic
edge_sources/source/ggd/ion/state/momentum/r_error_lower | Lower error for "r" | kg.m^-1.s^-2 | FLT_1D | dynamic
edge_sources/source/ggd/ion/state/momentum/r_coefficients | Interpolation coefficients for the component along the major radius axis, to be used for a high precision evaluation of the physical quantity with finite elements, provided per element in the grid subset (first dimension). | kg.m^-1.s^-2 | FLT_2D | dynamic
edge_sources/source/ggd/ion/state/momentum/r_coefficients_error_upper | Upper error for "r_coefficients" | kg.m^-1.s^-2 | FLT_2D | dynamic
edge_sources/source/ggd/ion/state/momentum/r_coefficients_error_lower | Lower error for "r_coefficients" | kg.m^-1.s^-2 | FLT_2D | dynamic
edge_sources/source/ggd/ion/state/momentum/phi | Toroidal component, one scalar value is provided per element in the grid subset. | kg.m^-1.s^-2 | FLT_1D | dynamic
edge_sources/source/ggd/ion/state/momentum/phi_error_upper | Upper error for "phi" | kg.m^-1.s^-2 | FLT_1D | dynamic
edge_sources/source/ggd/ion/state/momentum/phi_error_lower | Lower error for "phi" | kg.m^-1.s^-2 | FLT_1D | dynamic
edge_sources/source/ggd/ion/state/momentum/phi_coefficients | Interpolation coefficients for the toroidal component, to be used for a high precision evaluation of the physical quantity with finite elements, provided per element in the grid subset (first dimension). | kg.m^-1.s^-2 | FLT_2D | dynamic
edge_sources/source/ggd/ion/state/momentum/phi_coefficients_error_upper | Upper error for "phi_coefficients" | kg.m^-1.s^-2 | FLT_2D | dynamic
edge_sources/source/ggd/ion/state/momentum/phi_coefficients_error_lower | Lower error for "phi_coefficients" | kg.m^-1.s^-2 | FLT_2D | dynamic
edge_sources/source/ggd/ion/state/momentum/z | Component along the height axis, one scalar value is provided per element in the grid subset. | kg.m^-1.s^-2 | FLT_1D | dynamic
edge_sources/source/ggd/ion/state/momentum/z_error_upper | Upper error for "z" | kg.m^-1.s^-2 | FLT_1D | dynamic
edge_sources/source/ggd/ion/state/momentum/z_error_lower | Lower error for "z" | kg.m^-1.s^-2 | FLT_1D | dynamic
edge_sources/source/ggd/ion/state/momentum/z_coefficients | Interpolation coefficients for the component along the height axis, to be used for a high precision evaluation of the physical quantity with finite elements, provided per element in the grid subset (first dimension). | kg.m^-1.s^-2 | FLT_2D | dynamic
edge_sources/source/ggd/ion/state/momentum/z_coefficients_error_upper | Upper error for "z_coefficients" | kg.m^-1.s^-2 | FLT_2D | dynamic
edge_sources/source/ggd/ion/state/momentum/z_coefficients_error_lower | Lower error for "z_coefficients" | kg.m^-1.s^-2 | FLT_2D | dynamic
edge_sources/source/ggd/neutral | Source terms related to the different neutral species |  | struct_array
edge_sources/source/ggd/neutral/element | List of elements forming the atom or molecule |  | struct_array
edge_sources/source/ggd/neutral/element/a | Mass of atom | u | FLT_0D | dynamic
edge_sources/source/ggd/neutral/element/a_error_upper | Upper error for "a" | u | FLT_0D | dynamic
edge_sources/source/ggd/neutral/element/a_error_lower | Lower error for "a" | u | FLT_0D | dynamic
edge_sources/source/ggd/neutral/element/z_n | Nuclear charge | e | INT_0D | dynamic
edge_sources/source/ggd/neutral/element/atoms_n | Number of atoms of this element in the molecule |  | INT_0D | dynamic
edge_sources/source/ggd/neutral/name | String identifying neutral (e.g. H, D, T, He, C, ...) |  | STR_0D | dynamic
edge_sources/source/ggd/neutral/ion_index | Index of the corresponding ion species in the ../../ion array |  | INT_0D | dynamic
edge_sources/source/ggd/neutral/particles | Source term for ion density equation, on various grid subsets | s^-1.m^-3 | struct_array
edge_sources/source/ggd/neutral/particles/grid_index | Index of the grid used to represent this quantity |  | INT_0D | dynamic
edge_sources/source/ggd/neutral/particles/grid_subset_index | Index of the grid subset the data is provided on. Corresponds to the index used in the grid subset definition: grid_subset(:)/identifier/index |  | INT_0D | dynamic
edge_sources/source/ggd/neutral/particles/values | One scalar value is provided per element in the grid subset. | s^-1.m^-3 | FLT_1D | dynamic
edge_sources/source/ggd/neutral/particles/values_error_upper | Upper error for "values" | s^-1.m^-3 | FLT_1D | dynamic
edge_sources/source/ggd/neutral/particles/values_error_lower | Lower error for "values" | s^-1.m^-3 | FLT_1D | dynamic
edge_sources/source/ggd/neutral/particles/coefficients | Interpolation coefficients, to be used for a high precision evaluation of the physical quantity with finite elements, provided per element in the grid subset (first dimension). | s^-1.m^-3 | FLT_2D | dynamic
edge_sources/source/ggd/neutral/particles/coefficients_error_upper | Upper error for "coefficients" | s^-1.m^-3 | FLT_2D | dynamic
edge_sources/source/ggd/neutral/particles/coefficients_error_lower | Lower error for "coefficients" | s^-1.m^-3 | FLT_2D | dynamic
edge_sources/source/ggd/neutral/energy | Source term for the ion energy transport equation, on various grid subsets | W.m^-3 | struct_array
edge_sources/source/ggd/neutral/energy/grid_index | Index of the grid used to represent this quantity |  | INT_0D | dynamic
edge_sources/source/ggd/neutral/energy/grid_subset_index | Index of the grid subset the data is provided on. Corresponds to the index used in the grid subset definition: grid_subset(:)/identifier/index |  | INT_0D | dynamic
edge_sources/source/ggd/neutral/energy/values | One scalar value is provided per element in the grid subset. | W.m^-3 | FLT_1D | dynamic
edge_sources/source/ggd/neutral/energy/values_error_upper | Upper error for "values" | W.m^-3 | FLT_1D | dynamic
edge_sources/source/ggd/neutral/energy/values_error_lower | Lower error for "values" | W.m^-3 | FLT_1D | dynamic
edge_sources/source/ggd/neutral/energy/coefficients | Interpolation coefficients, to be used for a high precision evaluation of the physical quantity with finite elements, provided per element in the grid subset (first dimension). | W.m^-3 | FLT_2D | dynamic
edge_sources/source/ggd/neutral/energy/coefficients_error_upper | Upper error for "coefficients" | W.m^-3 | FLT_2D | dynamic
edge_sources/source/ggd/neutral/energy/coefficients_error_lower | Lower error for "coefficients" | W.m^-3 | FLT_2D | dynamic
edge_sources/source/ggd/neutral/momentum | Source term for momentum equations (sum over states when multiple states are considered), on various grid subsets | kg.m^-1.s^-2 | struct_array
edge_sources/source/ggd/neutral/momentum/grid_index | Index of the grid used to represent this quantity |  | INT_0D | dynamic
edge_sources/source/ggd/neutral/momentum/grid_subset_index | Index of the grid subset the data is provided on. Corresponds to the index used in the grid subset definition: grid_subset(:)/identifier/index |  | INT_0D | dynamic
edge_sources/source/ggd/neutral/momentum/radial | Radial component, one scalar value is provided per element in the grid subset. | kg.m^-1.s^-2 | FLT_1D | dynamic
edge_sources/source/ggd/neutral/momentum/radial_error_upper | Upper error for "radial" | kg.m^-1.s^-2 | FLT_1D | dynamic
edge_sources/source/ggd/neutral/momentum/radial_error_lower | Lower error for "radial" | kg.m^-1.s^-2 | FLT_1D | dynamic
edge_sources/source/ggd/neutral/momentum/radial_coefficients | Interpolation coefficients for the radial component, to be used for a high precision evaluation of the physical quantity with finite elements, provided per element in the grid subset (first dimension). | kg.m^-1.s^-2 | FLT_2D | dynamic
edge_sources/source/ggd/neutral/momentum/radial_coefficients_error_upper | Upper error for "radial_coefficients" | kg.m^-1.s^-2 | FLT_2D | dynamic
edge_sources/source/ggd/neutral/momentum/radial_coefficients_error_lower | Lower error for "radial_coefficients" | kg.m^-1.s^-2 | FLT_2D | dynamic
edge_sources/source/ggd/neutral/momentum/diamagnetic | Diamagnetic component, one scalar value is provided per element in the grid subset. | kg.m^-1.s^-2 | FLT_1D | dynamic
edge_sources/source/ggd/neutral/momentum/diamagnetic_error_upper | Upper error for "diamagnetic" | kg.m^-1.s^-2 | FLT_1D | dynamic
edge_sources/source/ggd/neutral/momentum/diamagnetic_error_lower | Lower error for "diamagnetic" | kg.m^-1.s^-2 | FLT_1D | dynamic
edge_sources/source/ggd/neutral/momentum/diamagnetic_coefficients | Interpolation coefficients for the diamagnetic component, to be used for a high precision evaluation of the physical quantity with finite elements, provided per element in the grid subset (first dimension). | kg.m^-1.s^-2 | FLT_2D | dynamic
edge_sources/source/ggd/neutral/momentum/diamagnetic_coefficients_error_upper | Upper error for "diamagnetic_coefficients" | kg.m^-1.s^-2 | FLT_2D | dynamic
edge_sources/source/ggd/neutral/momentum/diamagnetic_coefficients_error_lower | Lower error for "diamagnetic_coefficients" | kg.m^-1.s^-2 | FLT_2D | dynamic
edge_sources/source/ggd/neutral/momentum/parallel | Parallel component, one scalar value is provided per element in the grid subset. | kg.m^-1.s^-2 | FLT_1D | dynamic
edge_sources/source/ggd/neutral/momentum/parallel_error_upper | Upper error for "parallel" | kg.m^-1.s^-2 | FLT_1D | dynamic
edge_sources/source/ggd/neutral/momentum/parallel_error_lower | Lower error for "parallel" | kg.m^-1.s^-2 | FLT_1D | dynamic
edge_sources/source/ggd/neutral/momentum/parallel_coefficients | Interpolation coefficients for the parallel component, to be used for a high precision evaluation of the physical quantity with finite elements, provided per element in the grid subset (first dimension). | kg.m^-1.s^-2 | FLT_2D | dynamic
edge_sources/source/ggd/neutral/momentum/parallel_coefficients_error_upper | Upper error for "parallel_coefficients" | kg.m^-1.s^-2 | FLT_2D | dynamic
edge_sources/source/ggd/neutral/momentum/parallel_coefficients_error_lower | Lower error for "parallel_coefficients" | kg.m^-1.s^-2 | FLT_2D | dynamic
edge_sources/source/ggd/neutral/momentum/poloidal | Poloidal component, one scalar value is provided per element in the grid subset. | kg.m^-1.s^-2 | FLT_1D | dynamic
edge_sources/source/ggd/neutral/momentum/poloidal_error_upper | Upper error for "poloidal" | kg.m^-1.s^-2 | FLT_1D | dynamic
edge_sources/source/ggd/neutral/momentum/poloidal_error_lower | Lower error for "poloidal" | kg.m^-1.s^-2 | FLT_1D | dynamic
edge_sources/source/ggd/neutral/momentum/poloidal_coefficients | Interpolation coefficients for the poloidal component, to be used for a high precision evaluation of the physical quantity with finite elements, provided per element in the grid subset (first dimension). | kg.m^-1.s^-2 | FLT_2D | dynamic
edge_sources/source/ggd/neutral/momentum/poloidal_coefficients_error_upper | Upper error for "poloidal_coefficients" | kg.m^-1.s^-2 | FLT_2D | dynamic
edge_sources/source/ggd/neutral/momentum/poloidal_coefficients_error_lower | Lower error for "poloidal_coefficients" | kg.m^-1.s^-2 | FLT_2D | dynamic
edge_sources/source/ggd/neutral/momentum/r | Component along the major radius axis, one scalar value is provided per element in the grid subset. | kg.m^-1.s^-2 | FLT_1D | dynamic
edge_sources/source/ggd/neutral/momentum/r_error_upper | Upper error for "r" | kg.m^-1.s^-2 | FLT_1D | dynamic
edge_sources/source/ggd/neutral/momentum/r_error_lower | Lower error for "r" | kg.m^-1.s^-2 | FLT_1D | dynamic
edge_sources/source/ggd/neutral/momentum/r_coefficients | Interpolation coefficients for the component along the major radius axis, to be used for a high precision evaluation of the physical quantity with finite elements, provided per element in the grid subset (first dimension). | kg.m^-1.s^-2 | FLT_2D | dynamic
edge_sources/source/ggd/neutral/momentum/r_coefficients_error_upper | Upper error for "r_coefficients" | kg.m^-1.s^-2 | FLT_2D | dynamic
edge_sources/source/ggd/neutral/momentum/r_coefficients_error_lower | Lower error for "r_coefficients" | kg.m^-1.s^-2 | FLT_2D | dynamic
edge_sources/source/ggd/neutral/momentum/phi | Toroidal component, one scalar value is provided per element in the grid subset. | kg.m^-1.s^-2 | FLT_1D | dynamic
edge_sources/source/ggd/neutral/momentum/phi_error_upper | Upper error for "phi" | kg.m^-1.s^-2 | FLT_1D | dynamic
edge_sources/source/ggd/neutral/momentum/phi_error_lower | Lower error for "phi" | kg.m^-1.s^-2 | FLT_1D | dynamic
edge_sources/source/ggd/neutral/momentum/phi_coefficients | Interpolation coefficients for the toroidal component, to be used for a high precision evaluation of the physical quantity with finite elements, provided per element in the grid subset (first dimension). | kg.m^-1.s^-2 | FLT_2D | dynamic
edge_sources/source/ggd/neutral/momentum/phi_coefficients_error_upper | Upper error for "phi_coefficients" | kg.m^-1.s^-2 | FLT_2D | dynamic
edge_sources/source/ggd/neutral/momentum/phi_coefficients_error_lower | Lower error for "phi_coefficients" | kg.m^-1.s^-2 | FLT_2D | dynamic
edge_sources/source/ggd/neutral/momentum/z | Component along the height axis, one scalar value is provided per element in the grid subset. | kg.m^-1.s^-2 | FLT_1D | dynamic
edge_sources/source/ggd/neutral/momentum/z_error_upper | Upper error for "z" | kg.m^-1.s^-2 | FLT_1D | dynamic
edge_sources/source/ggd/neutral/momentum/z_error_lower | Lower error for "z" | kg.m^-1.s^-2 | FLT_1D | dynamic
edge_sources/source/ggd/neutral/momentum/z_coefficients | Interpolation coefficients for the component along the height axis, to be used for a high precision evaluation of the physical quantity with finite elements, provided per element in the grid subset (first dimension). | kg.m^-1.s^-2 | FLT_2D | dynamic
edge_sources/source/ggd/neutral/momentum/z_coefficients_error_upper | Upper error for "z_coefficients" | kg.m^-1.s^-2 | FLT_2D | dynamic
edge_sources/source/ggd/neutral/momentum/z_coefficients_error_lower | Lower error for "z_coefficients" | kg.m^-1.s^-2 | FLT_2D | dynamic
edge_sources/source/ggd/neutral/multiple_states_flag | Multiple states calculation flag : 0-Only one state is considered; 1-Multiple states are considered and are described in the state structure |  | INT_0D | dynamic
edge_sources/source/ggd/neutral/state | Source terms related to the different states of the species (energy, excitation, ...) |  | struct_array
edge_sources/source/ggd/neutral/state/name | String identifying ion (e.g. H+, D+, T+, He+2, C+, ...) |  | STR_0D | dynamic
edge_sources/source/ggd/neutral/state/vibrational_level | Vibrational level (can be bundled) | e | FLT_0D | dynamic
edge_sources/source/ggd/neutral/state/vibrational_level_error_upper | Upper error for "vibrational_level" | e | FLT_0D | dynamic
edge_sources/source/ggd/neutral/state/vibrational_level_error_lower | Lower error for "vibrational_level" | e | FLT_0D | dynamic
edge_sources/source/ggd/neutral/state/vibrational_mode | Vibrational mode of this state, e.g. "A_g". Need to define, or adopt a standard nomenclature. |  | STR_0D | dynamic
edge_sources/source/ggd/neutral/state/electron_configuration | Configuration of atomic orbitals of this state, e.g. 1s2-2s1 |  | STR_0D | dynamic
edge_sources/source/ggd/neutral/state/neutral_type | Neutral type, in terms of energy. ID =1: cold; 2: thermal; 3: fast; 4: NBI |  | structure
edge_sources/source/ggd/neutral/state/neutral_type/name | Short string identifier |  | STR_0D | dynamic
edge_sources/source/ggd/neutral/state/neutral_type/index | Integer identifier (enumeration index within a list). Private identifier values must be indicated by a negative index. |  | INT_0D | dynamic
edge_sources/source/ggd/neutral/state/neutral_type/description | Verbose description |  | STR_0D | dynamic
edge_sources/source/ggd/neutral/state/particles | Source term for the state density transport equation | s^-1.m^-3 | struct_array
edge_sources/source/ggd/neutral/state/particles/grid_index | Index of the grid used to represent this quantity |  | INT_0D | dynamic
edge_sources/source/ggd/neutral/state/particles/grid_subset_index | Index of the grid subset the data is provided on. Corresponds to the index used in the grid subset definition: grid_subset(:)/identifier/index |  | INT_0D | dynamic
edge_sources/source/ggd/neutral/state/particles/values | One scalar value is provided per element in the grid subset. | s^-1.m^-3 | FLT_1D | dynamic
edge_sources/source/ggd/neutral/state/particles/values_error_upper | Upper error for "values" | s^-1.m^-3 | FLT_1D | dynamic
edge_sources/source/ggd/neutral/state/particles/values_error_lower | Lower error for "values" | s^-1.m^-3 | FLT_1D | dynamic
edge_sources/source/ggd/neutral/state/particles/coefficients | Interpolation coefficients, to be used for a high precision evaluation of the physical quantity with finite elements, provided per element in the grid subset (first dimension). | s^-1.m^-3 | FLT_2D | dynamic
edge_sources/source/ggd/neutral/state/particles/coefficients_error_upper | Upper error for "coefficients" | s^-1.m^-3 | FLT_2D | dynamic
edge_sources/source/ggd/neutral/state/particles/coefficients_error_lower | Lower error for "coefficients" | s^-1.m^-3 | FLT_2D | dynamic
edge_sources/source/ggd/neutral/state/energy | Source terms for the state energy transport equation | W.m^-3 | struct_array
edge_sources/source/ggd/neutral/state/energy/grid_index | Index of the grid used to represent this quantity |  | INT_0D | dynamic
edge_sources/source/ggd/neutral/state/energy/grid_subset_index | Index of the grid subset the data is provided on. Corresponds to the index used in the grid subset definition: grid_subset(:)/identifier/index |  | INT_0D | dynamic
edge_sources/source/ggd/neutral/state/energy/values | One scalar value is provided per element in the grid subset. | W.m^-3 | FLT_1D | dynamic
edge_sources/source/ggd/neutral/state/energy/values_error_upper | Upper error for "values" | W.m^-3 | FLT_1D | dynamic
edge_sources/source/ggd/neutral/state/energy/values_error_lower | Lower error for "values" | W.m^-3 | FLT_1D | dynamic
edge_sources/source/ggd/neutral/state/energy/coefficients | Interpolation coefficients, to be used for a high precision evaluation of the physical quantity with finite elements, provided per element in the grid subset (first dimension). | W.m^-3 | FLT_2D | dynamic
edge_sources/source/ggd/neutral/state/energy/coefficients_error_upper | Upper error for "coefficients" | W.m^-3 | FLT_2D | dynamic
edge_sources/source/ggd/neutral/state/energy/coefficients_error_lower | Lower error for "coefficients" | W.m^-3 | FLT_2D | dynamic
edge_sources/source/ggd/neutral/state/momentum | Source term for momentum equations, on various grid subsets | kg.m^-1.s^-2 | struct_array
edge_sources/source/ggd/neutral/state/momentum/grid_index | Index of the grid used to represent this quantity |  | INT_0D | dynamic
edge_sources/source/ggd/neutral/state/momentum/grid_subset_index | Index of the grid subset the data is provided on. Corresponds to the index used in the grid subset definition: grid_subset(:)/identifier/index |  | INT_0D | dynamic
edge_sources/source/ggd/neutral/state/momentum/radial | Radial component, one scalar value is provided per element in the grid subset. | kg.m^-1.s^-2 | FLT_1D | dynamic
edge_sources/source/ggd/neutral/state/momentum/radial_error_upper | Upper error for "radial" | kg.m^-1.s^-2 | FLT_1D | dynamic
edge_sources/source/ggd/neutral/state/momentum/radial_error_lower | Lower error for "radial" | kg.m^-1.s^-2 | FLT_1D | dynamic
edge_sources/source/ggd/neutral/state/momentum/radial_coefficients | Interpolation coefficients for the radial component, to be used for a high precision evaluation of the physical quantity with finite elements, provided per element in the grid subset (first dimension). | kg.m^-1.s^-2 | FLT_2D | dynamic
edge_sources/source/ggd/neutral/state/momentum/radial_coefficients_error_upper | Upper error for "radial_coefficients" | kg.m^-1.s^-2 | FLT_2D | dynamic
edge_sources/source/ggd/neutral/state/momentum/radial_coefficients_error_lower | Lower error for "radial_coefficients" | kg.m^-1.s^-2 | FLT_2D | dynamic
edge_sources/source/ggd/neutral/state/momentum/diamagnetic | Diamagnetic component, one scalar value is provided per element in the grid subset. | kg.m^-1.s^-2 | FLT_1D | dynamic
edge_sources/source/ggd/neutral/state/momentum/diamagnetic_error_upper | Upper error for "diamagnetic" | kg.m^-1.s^-2 | FLT_1D | dynamic
edge_sources/source/ggd/neutral/state/momentum/diamagnetic_error_lower | Lower error for "diamagnetic" | kg.m^-1.s^-2 | FLT_1D | dynamic
edge_sources/source/ggd/neutral/state/momentum/diamagnetic_coefficients | Interpolation coefficients for the diamagnetic component, to be used for a high precision evaluation of the physical quantity with finite elements, provided per element in the grid subset (first dimension). | kg.m^-1.s^-2 | FLT_2D | dynamic
edge_sources/source/ggd/neutral/state/momentum/diamagnetic_coefficients_error_upper | Upper error for "diamagnetic_coefficients" | kg.m^-1.s^-2 | FLT_2D | dynamic
edge_sources/source/ggd/neutral/state/momentum/diamagnetic_coefficients_error_lower | Lower error for "diamagnetic_coefficients" | kg.m^-1.s^-2 | FLT_2D | dynamic
edge_sources/source/ggd/neutral/state/momentum/parallel | Parallel component, one scalar value is provided per element in the grid subset. | kg.m^-1.s^-2 | FLT_1D | dynamic
edge_sources/source/ggd/neutral/state/momentum/parallel_error_upper | Upper error for "parallel" | kg.m^-1.s^-2 | FLT_1D | dynamic
edge_sources/source/ggd/neutral/state/momentum/parallel_error_lower | Lower error for "parallel" | kg.m^-1.s^-2 | FLT_1D | dynamic
edge_sources/source/ggd/neutral/state/momentum/parallel_coefficients | Interpolation coefficients for the parallel component, to be used for a high precision evaluation of the physical quantity with finite elements, provided per element in the grid subset (first dimension). | kg.m^-1.s^-2 | FLT_2D | dynamic
edge_sources/source/ggd/neutral/state/momentum/parallel_coefficients_error_upper | Upper error for "parallel_coefficients" | kg.m^-1.s^-2 | FLT_2D | dynamic
edge_sources/source/ggd/neutral/state/momentum/parallel_coefficients_error_lower | Lower error for "parallel_coefficients" | kg.m^-1.s^-2 | FLT_2D | dynamic
edge_sources/source/ggd/neutral/state/momentum/poloidal | Poloidal component, one scalar value is provided per element in the grid subset. | kg.m^-1.s^-2 | FLT_1D | dynamic
edge_sources/source/ggd/neutral/state/momentum/poloidal_error_upper | Upper error for "poloidal" | kg.m^-1.s^-2 | FLT_1D | dynamic
edge_sources/source/ggd/neutral/state/momentum/poloidal_error_lower | Lower error for "poloidal" | kg.m^-1.s^-2 | FLT_1D | dynamic
edge_sources/source/ggd/neutral/state/momentum/poloidal_coefficients | Interpolation coefficients for the poloidal component, to be used for a high precision evaluation of the physical quantity with finite elements, provided per element in the grid subset (first dimension). | kg.m^-1.s^-2 | FLT_2D | dynamic
edge_sources/source/ggd/neutral/state/momentum/poloidal_coefficients_error_upper | Upper error for "poloidal_coefficients" | kg.m^-1.s^-2 | FLT_2D | dynamic
edge_sources/source/ggd/neutral/state/momentum/poloidal_coefficients_error_lower | Lower error for "poloidal_coefficients" | kg.m^-1.s^-2 | FLT_2D | dynamic
edge_sources/source/ggd/neutral/state/momentum/r | Component along the major radius axis, one scalar value is provided per element in the grid subset. | kg.m^-1.s^-2 | FLT_1D | dynamic
edge_sources/source/ggd/neutral/state/momentum/r_error_upper | Upper error for "r" | kg.m^-1.s^-2 | FLT_1D | dynamic
edge_sources/source/ggd/neutral/state/momentum/r_error_lower | Lower error for "r" | kg.m^-1.s^-2 | FLT_1D | dynamic
edge_sources/source/ggd/neutral/state/momentum/r_coefficients | Interpolation coefficients for the component along the major radius axis, to be used for a high precision evaluation of the physical quantity with finite elements, provided per element in the grid subset (first dimension). | kg.m^-1.s^-2 | FLT_2D | dynamic
edge_sources/source/ggd/neutral/state/momentum/r_coefficients_error_upper | Upper error for "r_coefficients" | kg.m^-1.s^-2 | FLT_2D | dynamic
edge_sources/source/ggd/neutral/state/momentum/r_coefficients_error_lower | Lower error for "r_coefficients" | kg.m^-1.s^-2 | FLT_2D | dynamic
edge_sources/source/ggd/neutral/state/momentum/phi | Toroidal component, one scalar value is provided per element in the grid subset. | kg.m^-1.s^-2 | FLT_1D | dynamic
edge_sources/source/ggd/neutral/state/momentum/phi_error_upper | Upper error for "phi" | kg.m^-1.s^-2 | FLT_1D | dynamic
edge_sources/source/ggd/neutral/state/momentum/phi_error_lower | Lower error for "phi" | kg.m^-1.s^-2 | FLT_1D | dynamic
edge_sources/source/ggd/neutral/state/momentum/phi_coefficients | Interpolation coefficients for the toroidal component, to be used for a high precision evaluation of the physical quantity with finite elements, provided per element in the grid subset (first dimension). | kg.m^-1.s^-2 | FLT_2D | dynamic
edge_sources/source/ggd/neutral/state/momentum/phi_coefficients_error_upper | Upper error for "phi_coefficients" | kg.m^-1.s^-2 | FLT_2D | dynamic
edge_sources/source/ggd/neutral/state/momentum/phi_coefficients_error_lower | Lower error for "phi_coefficients" | kg.m^-1.s^-2 | FLT_2D | dynamic
edge_sources/source/ggd/neutral/state/momentum/z | Component along the height axis, one scalar value is provided per element in the grid subset. | kg.m^-1.s^-2 | FLT_1D | dynamic
edge_sources/source/ggd/neutral/state/momentum/z_error_upper | Upper error for "z" | kg.m^-1.s^-2 | FLT_1D | dynamic
edge_sources/source/ggd/neutral/state/momentum/z_error_lower | Lower error for "z" | kg.m^-1.s^-2 | FLT_1D | dynamic
edge_sources/source/ggd/neutral/state/momentum/z_coefficients | Interpolation coefficients for the component along the height axis, to be used for a high precision evaluation of the physical quantity with finite elements, provided per element in the grid subset (first dimension). | kg.m^-1.s^-2 | FLT_2D | dynamic
edge_sources/source/ggd/neutral/state/momentum/z_coefficients_error_upper | Upper error for "z_coefficients" | kg.m^-1.s^-2 | FLT_2D | dynamic
edge_sources/source/ggd/neutral/state/momentum/z_coefficients_error_lower | Lower error for "z_coefficients" | kg.m^-1.s^-2 | FLT_2D | dynamic
edge_sources/source/ggd/total_ion_energy | Source term for the total (summed over ion species) energy equation, on various grid subsets | W.m^-3 | struct_array
edge_sources/source/ggd/total_ion_energy/grid_index | Index of the grid used to represent this quantity |  | INT_0D | dynamic
edge_sources/source/ggd/total_ion_energy/grid_subset_index | Index of the grid subset the data is provided on. Corresponds to the index used in the grid subset definition: grid_subset(:)/identifier/index |  | INT_0D | dynamic
edge_sources/source/ggd/total_ion_energy/values | One scalar value is provided per element in the grid subset. | W.m^-3 | FLT_1D | dynamic
edge_sources/source/ggd/total_ion_energy/values_error_upper | Upper error for "values" | W.m^-3 | FLT_1D | dynamic
edge_sources/source/ggd/total_ion_energy/values_error_lower | Lower error for "values" | W.m^-3 | FLT_1D | dynamic
edge_sources/source/ggd/total_ion_energy/coefficients | Interpolation coefficients, to be used for a high precision evaluation of the physical quantity with finite elements, provided per element in the grid subset (first dimension). | W.m^-3 | FLT_2D | dynamic
edge_sources/source/ggd/total_ion_energy/coefficients_error_upper | Upper error for "coefficients" | W.m^-3 | FLT_2D | dynamic
edge_sources/source/ggd/total_ion_energy/coefficients_error_lower | Lower error for "coefficients" | W.m^-3 | FLT_2D | dynamic
edge_sources/source/ggd/momentum | Source term for total momentum equations, on various grid subsets | kg.m^-1.s^-2 | struct_array
edge_sources/source/ggd/momentum/grid_index | Index of the grid used to represent this quantity |  | INT_0D | dynamic
edge_sources/source/ggd/momentum/grid_subset_index | Index of the grid subset the data is provided on. Corresponds to the index used in the grid subset definition: grid_subset(:)/identifier/index |  | INT_0D | dynamic
edge_sources/source/ggd/momentum/radial | Radial component, one scalar value is provided per element in the grid subset. | kg.m^-1.s^-2 | FLT_1D | dynamic
edge_sources/source/ggd/momentum/radial_error_upper | Upper error for "radial" | kg.m^-1.s^-2 | FLT_1D | dynamic
edge_sources/source/ggd/momentum/radial_error_lower | Lower error for "radial" | kg.m^-1.s^-2 | FLT_1D | dynamic
edge_sources/source/ggd/momentum/radial_coefficients | Interpolation coefficients for the radial component, to be used for a high precision evaluation of the physical quantity with finite elements, provided per element in the grid subset (first dimension). | kg.m^-1.s^-2 | FLT_2D | dynamic
edge_sources/source/ggd/momentum/radial_coefficients_error_upper | Upper error for "radial_coefficients" | kg.m^-1.s^-2 | FLT_2D | dynamic
edge_sources/source/ggd/momentum/radial_coefficients_error_lower | Lower error for "radial_coefficients" | kg.m^-1.s^-2 | FLT_2D | dynamic
edge_sources/source/ggd/momentum/diamagnetic | Diamagnetic component, one scalar value is provided per element in the grid subset. | kg.m^-1.s^-2 | FLT_1D | dynamic
edge_sources/source/ggd/momentum/diamagnetic_error_upper | Upper error for "diamagnetic" | kg.m^-1.s^-2 | FLT_1D | dynamic
edge_sources/source/ggd/momentum/diamagnetic_error_lower | Lower error for "diamagnetic" | kg.m^-1.s^-2 | FLT_1D | dynamic
edge_sources/source/ggd/momentum/diamagnetic_coefficients | Interpolation coefficients for the diamagnetic component, to be used for a high precision evaluation of the physical quantity with finite elements, provided per element in the grid subset (first dimension). | kg.m^-1.s^-2 | FLT_2D | dynamic
edge_sources/source/ggd/momentum/diamagnetic_coefficients_error_upper | Upper error for "diamagnetic_coefficients" | kg.m^-1.s^-2 | FLT_2D | dynamic
edge_sources/source/ggd/momentum/diamagnetic_coefficients_error_lower | Lower error for "diamagnetic_coefficients" | kg.m^-1.s^-2 | FLT_2D | dynamic
edge_sources/source/ggd/momentum/parallel | Parallel component, one scalar value is provided per element in the grid subset. | kg.m^-1.s^-2 | FLT_1D | dynamic
edge_sources/source/ggd/momentum/parallel_error_upper | Upper error for "parallel" | kg.m^-1.s^-2 | FLT_1D | dynamic
edge_sources/source/ggd/momentum/parallel_error_lower | Lower error for "parallel" | kg.m^-1.s^-2 | FLT_1D | dynamic
edge_sources/source/ggd/momentum/parallel_coefficients | Interpolation coefficients for the parallel component, to be used for a high precision evaluation of the physical quantity with finite elements, provided per element in the grid subset (first dimension). | kg.m^-1.s^-2 | FLT_2D | dynamic
edge_sources/source/ggd/momentum/parallel_coefficients_error_upper | Upper error for "parallel_coefficients" | kg.m^-1.s^-2 | FLT_2D | dynamic
edge_sources/source/ggd/momentum/parallel_coefficients_error_lower | Lower error for "parallel_coefficients" | kg.m^-1.s^-2 | FLT_2D | dynamic
edge_sources/source/ggd/momentum/poloidal | Poloidal component, one scalar value is provided per element in the grid subset. | kg.m^-1.s^-2 | FLT_1D | dynamic
edge_sources/source/ggd/momentum/poloidal_error_upper | Upper error for "poloidal" | kg.m^-1.s^-2 | FLT_1D | dynamic
edge_sources/source/ggd/momentum/poloidal_error_lower | Lower error for "poloidal" | kg.m^-1.s^-2 | FLT_1D | dynamic
edge_sources/source/ggd/momentum/poloidal_coefficients | Interpolation coefficients for the poloidal component, to be used for a high precision evaluation of the physical quantity with finite elements, provided per element in the grid subset (first dimension). | kg.m^-1.s^-2 | FLT_2D | dynamic
edge_sources/source/ggd/momentum/poloidal_coefficients_error_upper | Upper error for "poloidal_coefficients" | kg.m^-1.s^-2 | FLT_2D | dynamic
edge_sources/source/ggd/momentum/poloidal_coefficients_error_lower | Lower error for "poloidal_coefficients" | kg.m^-1.s^-2 | FLT_2D | dynamic
edge_sources/source/ggd/momentum/r | Component along the major radius axis, one scalar value is provided per element in the grid subset. | kg.m^-1.s^-2 | FLT_1D | dynamic
edge_sources/source/ggd/momentum/r_error_upper | Upper error for "r" | kg.m^-1.s^-2 | FLT_1D | dynamic
edge_sources/source/ggd/momentum/r_error_lower | Lower error for "r" | kg.m^-1.s^-2 | FLT_1D | dynamic
edge_sources/source/ggd/momentum/r_coefficients | Interpolation coefficients for the component along the major radius axis, to be used for a high precision evaluation of the physical quantity with finite elements, provided per element in the grid subset (first dimension). | kg.m^-1.s^-2 | FLT_2D | dynamic
edge_sources/source/ggd/momentum/r_coefficients_error_upper | Upper error for "r_coefficients" | kg.m^-1.s^-2 | FLT_2D | dynamic
edge_sources/source/ggd/momentum/r_coefficients_error_lower | Lower error for "r_coefficients" | kg.m^-1.s^-2 | FLT_2D | dynamic
edge_sources/source/ggd/momentum/phi | Toroidal component, one scalar value is provided per element in the grid subset. | kg.m^-1.s^-2 | FLT_1D | dynamic
edge_sources/source/ggd/momentum/phi_error_upper | Upper error for "phi" | kg.m^-1.s^-2 | FLT_1D | dynamic
edge_sources/source/ggd/momentum/phi_error_lower | Lower error for "phi" | kg.m^-1.s^-2 | FLT_1D | dynamic
edge_sources/source/ggd/momentum/phi_coefficients | Interpolation coefficients for the toroidal component, to be used for a high precision evaluation of the physical quantity with finite elements, provided per element in the grid subset (first dimension). | kg.m^-1.s^-2 | FLT_2D | dynamic
edge_sources/source/ggd/momentum/phi_coefficients_error_upper | Upper error for "phi_coefficients" | kg.m^-1.s^-2 | FLT_2D | dynamic
edge_sources/source/ggd/momentum/phi_coefficients_error_lower | Lower error for "phi_coefficients" | kg.m^-1.s^-2 | FLT_2D | dynamic
edge_sources/source/ggd/momentum/z | Component along the height axis, one scalar value is provided per element in the grid subset. | kg.m^-1.s^-2 | FLT_1D | dynamic
edge_sources/source/ggd/momentum/z_error_upper | Upper error for "z" | kg.m^-1.s^-2 | FLT_1D | dynamic
edge_sources/source/ggd/momentum/z_error_lower | Lower error for "z" | kg.m^-1.s^-2 | FLT_1D | dynamic
edge_sources/source/ggd/momentum/z_coefficients | Interpolation coefficients for the component along the height axis, to be used for a high precision evaluation of the physical quantity with finite elements, provided per element in the grid subset (first dimension). | kg.m^-1.s^-2 | FLT_2D | dynamic
edge_sources/source/ggd/momentum/z_coefficients_error_upper | Upper error for "z_coefficients" | kg.m^-1.s^-2 | FLT_2D | dynamic
edge_sources/source/ggd/momentum/z_coefficients_error_lower | Lower error for "z_coefficients" | kg.m^-1.s^-2 | FLT_2D | dynamic
edge_sources/source/ggd/current | Current density source | A.m^-2 | struct_array
edge_sources/source/ggd/current/grid_index | Index of the grid used to represent this quantity |  | INT_0D | dynamic
edge_sources/source/ggd/current/grid_subset_index | Index of the grid subset the data is provided on. Corresponds to the index used in the grid subset definition: grid_subset(:)/identifier/index |  | INT_0D | dynamic
edge_sources/source/ggd/current/values | One scalar value is provided per element in the grid subset. | A.m^-2 | FLT_1D | dynamic
edge_sources/source/ggd/current/values_error_upper | Upper error for "values" | A.m^-2 | FLT_1D | dynamic
edge_sources/source/ggd/current/values_error_lower | Lower error for "values" | A.m^-2 | FLT_1D | dynamic
edge_sources/source/ggd/current/coefficients | Interpolation coefficients, to be used for a high precision evaluation of the physical quantity with finite elements, provided per element in the grid subset (first dimension). | A.m^-2 | FLT_2D | dynamic
edge_sources/source/ggd/current/coefficients_error_upper | Upper error for "coefficients" | A.m^-2 | FLT_2D | dynamic
edge_sources/source/ggd/current/coefficients_error_lower | Lower error for "coefficients" | A.m^-2 | FLT_2D | dynamic
edge_sources/source/ggd/time | Time | s | FLT_0D | dynamic
edge_sources/source/ggd_fast | Quantities provided at a faster sampling rate than the full ggd quantities. These are either integrated quantities or local quantities provided on a reduced set of positions. Positions and integration domains are described by a set of grid_subsets (of size 1 for a position). |  | struct_array | dynamic
edge_sources/source/ggd_fast/ion | Source term integrals related to the various ion species |  | struct_array
edge_sources/source/ggd_fast/ion/element | List of elements forming the atom or molecule |  | struct_array
edge_sources/source/ggd_fast/ion/element/a | Mass of atom | u | FLT_0D | dynamic
edge_sources/source/ggd_fast/ion/element/a_error_upper | Upper error for "a" | u | FLT_0D | dynamic
edge_sources/source/ggd_fast/ion/element/a_error_lower | Lower error for "a" | u | FLT_0D | dynamic
edge_sources/source/ggd_fast/ion/element/z_n | Nuclear charge | e | INT_0D | dynamic
edge_sources/source/ggd_fast/ion/element/atoms_n | Number of atoms of this element in the molecule |  | INT_0D | dynamic
edge_sources/source/ggd_fast/ion/z_ion | Ion charge (of the dominant ionization state; lumped ions are allowed) | e | FLT_0D | dynamic
edge_sources/source/ggd_fast/ion/z_ion_error_upper | Upper error for "z_ion" | e | FLT_0D | dynamic
edge_sources/source/ggd_fast/ion/z_ion_error_lower | Lower error for "z_ion" | e | FLT_0D | dynamic
edge_sources/source/ggd_fast/ion/name | String identifying ion (e.g. H+, D+, T+, He+2, C+, ...) |  | STR_0D | dynamic
edge_sources/source/ggd_fast/ion/neutral_index | Index of the corresponding neutral species in the ../../neutral array |  | INT_0D | dynamic
edge_sources/source/ggd_fast/ion/power | Total power source or sink related to this ion species, integrated over the volume of the grid subset, for various grid subsets. | W | struct_array
edge_sources/source/ggd_fast/ion/power/grid_index | Index of the grid used to represent this quantity |  | INT_0D | dynamic
edge_sources/source/ggd_fast/ion/power/grid_subset_index | Index of the grid subset the data is provided on. Corresponds to the index used in the grid subset definition: grid_subset(:)/identifier/index |  | INT_0D | dynamic
edge_sources/source/ggd_fast/ion/power/value | Scalar value of the quantity on the grid subset (corresponding to a single local position or to an integrated value over the subset) | W | FLT_0D | dynamic
edge_sources/source/ggd_fast/ion/power/value_error_upper | Upper error for "value" | W | FLT_0D | dynamic
edge_sources/source/ggd_fast/ion/power/value_error_lower | Lower error for "value" | W | FLT_0D | dynamic
edge_sources/source/ggd_fast/time | Time | s | FLT_0D | dynamic
edge_sources/code | Generic decription of the code-specific parameters for the code that has produced this IDS |  | structure
edge_sources/code/name | Name of software generating IDS |  | STR_0D | constant
edge_sources/code/description | Short description of the software (type, purpose) |  | STR_0D | constant
edge_sources/code/commit | Unique commit reference of software |  | STR_0D | constant
edge_sources/code/version | Unique version (tag) of software |  | STR_0D | constant
edge_sources/code/repository | URL of software repository |  | STR_0D | constant
edge_sources/code/parameters | List of the code specific parameters in XML format |  | STR_0D | constant
edge_sources/code/output_flag | Output flag : 0 means the run is successful, other values mean some difficulty has been encountered, the exact meaning is then code specific. Negative values mean the result shall not be used. |  | INT_1D | dynamic
edge_sources/code/library | List of external libraries used by the code that has produced this IDS |  | struct_array
edge_sources/code/library/name | Name of software |  | STR_0D | constant
edge_sources/code/library/description | Short description of the software (type, purpose) |  | STR_0D | constant
edge_sources/code/library/commit | Unique commit reference of software |  | STR_0D | constant
edge_sources/code/library/version | Unique version (tag) of software |  | STR_0D | constant
edge_sources/code/library/repository | URL of software repository |  | STR_0D | constant
edge_sources/code/library/parameters | List of the code specific parameters in XML format |  | STR_0D | constant
edge_sources/time | Generic time | s | FLT_1D | dynamic
edge_transport | Edge plasma transport. Energy terms correspond to the full kinetic energy equation (i.e. the energy flux takes into account the energy transported by the particle flux) |  | IDS | dynamic
edge_transport/ids_properties | Interface Data Structure properties. This element identifies the node above as an IDS |  | structure
edge_transport/ids_properties/comment | Any comment describing the content of this IDS |  | STR_0D | constant
edge_transport/ids_properties/name | User-defined name for this IDS occurrence |  | STR_0D | constant
edge_transport/ids_properties/homogeneous_time | This node must be filled (with 0, 1, or 2) for the IDS to be valid. If 1, the time of this IDS is homogeneous, i.e. the time values for this IDS are stored in the time node just below the root of this IDS. If 0, the time values are stored in the various time fields at lower levels in the tree. In the case only constant or static nodes are filled within the IDS, homogeneous_time must be set to 2 |  | INT_0D | constant
edge_transport/ids_properties/occurrence_type | Type of data contained in this occurrence |  | structure
edge_transport/ids_properties/occurrence_type/name | Short string identifier |  | STR_0D | constant
edge_transport/ids_properties/occurrence_type/index | Integer identifier (enumeration index within a list). Private identifier values must be indicated by a negative index. |  | INT_0D | constant
edge_transport/ids_properties/occurrence_type/description | Verbose description |  | STR_0D | constant
edge_transport/ids_properties/provider | Name of the person in charge of producing this data |  | STR_0D | constant
edge_transport/ids_properties/creation_date | Date at which this data has been produced |  | STR_0D | constant
edge_transport/ids_properties/version_put | Version of the access layer package used to PUT this IDS |  | structure
edge_transport/ids_properties/version_put/data_dictionary | Version of Data Dictionary used to PUT this IDS |  | STR_0D | constant
edge_transport/ids_properties/version_put/access_layer | Version of Access Layer used to PUT this IDS |  | STR_0D | constant
edge_transport/ids_properties/version_put/access_layer_language | Programming language of the Access Layer high level API used to PUT this IDS |  | STR_0D | constant
edge_transport/ids_properties/provenance | Provenance information about this IDS |  | structure
edge_transport/ids_properties/provenance/node | Set of IDS nodes for which the provenance is given. The provenance information applies to the whole structure below the IDS node. For documenting provenance information for the whole IDS, set the size of this array of structure to 1 and leave the child "path" node empty |  | struct_array | constant
edge_transport/ids_properties/provenance/node/path | Path of the node within the IDS, following the syntax given in the link below. If empty, means the provenance information applies to the whole IDS. |  | STR_0D | constant
edge_transport/ids_properties/provenance/node/reference | List of references used to populate or calculate this node, identified as explained below. In case the node is the result of of a calculation / data processing, the reference is an input to the process described in the "code" structure at the root of the IDS. The reference can be an IDS (identified by a URI or a persitent identifier, see syntax in the link below) or non-IDS data imported directly from an non-IMAS database (identified by the command used to import the reference, or the persistent identifier of the data reference). Often data are obtained by a chain of processes, however only the last process input are recorded here. The full chain of provenance has then to be reconstructed recursively from the provenance information contained in the data references. |  | struct_array
edge_transport/ids_properties/provenance/node/reference/name | Reference name |  | STR_0D | constant
edge_transport/ids_properties/provenance/node/reference/timestamp | Date and time (UTC) at which the reference was created, expressed in a human readable form (ISO 8601) : the format of the string shall be : YYYY-MM-DDTHH:MM:SSZ. Example : 2020-07-24T14:19:00Z |  | STR_0D | constant
edge_transport/ids_properties/plugins | Information about the plugins used to write/read this IDS. This structure is filled automatically by the Access Layer at GET/PUT time, no need to fill it via a user program. |  | structure
edge_transport/ids_properties/plugins/node | Set of IDS nodes for which a plugin has been applied |  | struct_array | constant
edge_transport/ids_properties/plugins/node/path | Path of the node within the IDS, following the syntax given in the link below. If empty, means the plugin applies to the whole IDS. |  | STR_0D | constant
edge_transport/ids_properties/plugins/node/put_operation | Plugins used to PUT a node (potentially, multiple plugins can be applied, if so they are listed by order of application) |  | struct_array
edge_transport/ids_properties/plugins/node/put_operation/name | Name of software used |  | STR_0D | constant
edge_transport/ids_properties/plugins/node/put_operation/description | Short description of the software (type, purpose) |  | STR_0D | constant
edge_transport/ids_properties/plugins/node/put_operation/commit | Unique commit reference of software |  | STR_0D | constant
edge_transport/ids_properties/plugins/node/put_operation/version | Unique version (tag) of software |  | STR_0D | constant
edge_transport/ids_properties/plugins/node/put_operation/repository | URL of software repository |  | STR_0D | constant
edge_transport/ids_properties/plugins/node/put_operation/parameters | List of the code specific parameters in XML format |  | STR_0D | constant
edge_transport/ids_properties/plugins/node/put_operation/library | List of external libraries used by the code that has produced this IDS |  | struct_array
edge_transport/ids_properties/plugins/node/put_operation/library/name | Name of software |  | STR_0D | constant
edge_transport/ids_properties/plugins/node/put_operation/library/description | Short description of the software (type, purpose) |  | STR_0D | constant
edge_transport/ids_properties/plugins/node/put_operation/library/commit | Unique commit reference of software |  | STR_0D | constant
edge_transport/ids_properties/plugins/node/put_operation/library/version | Unique version (tag) of software |  | STR_0D | constant
edge_transport/ids_properties/plugins/node/put_operation/library/repository | URL of software repository |  | STR_0D | constant
edge_transport/ids_properties/plugins/node/put_operation/library/parameters | List of the code specific parameters in XML format |  | STR_0D | constant
edge_transport/ids_properties/plugins/node/readback | Plugins to be used to read back a node (potentially, multiple plugins can be applied, listed in reverse order of application) |  | struct_array
edge_transport/ids_properties/plugins/node/readback/name | Name of software used |  | STR_0D | constant
edge_transport/ids_properties/plugins/node/readback/description | Short description of the software (type, purpose) |  | STR_0D | constant
edge_transport/ids_properties/plugins/node/readback/commit | Unique commit reference of software |  | STR_0D | constant
edge_transport/ids_properties/plugins/node/readback/version | Unique version (tag) of software |  | STR_0D | constant
edge_transport/ids_properties/plugins/node/readback/repository | URL of software repository |  | STR_0D | constant
edge_transport/ids_properties/plugins/node/readback/parameters | List of the code specific parameters in XML format |  | STR_0D | constant
edge_transport/ids_properties/plugins/node/readback/library | List of external libraries used by the code that has produced this IDS |  | struct_array
edge_transport/ids_properties/plugins/node/readback/library/name | Name of software |  | STR_0D | constant
edge_transport/ids_properties/plugins/node/readback/library/description | Short description of the software (type, purpose) |  | STR_0D | constant
edge_transport/ids_properties/plugins/node/readback/library/commit | Unique commit reference of software |  | STR_0D | constant
edge_transport/ids_properties/plugins/node/readback/library/version | Unique version (tag) of software |  | STR_0D | constant
edge_transport/ids_properties/plugins/node/readback/library/repository | URL of software repository |  | STR_0D | constant
edge_transport/ids_properties/plugins/node/readback/library/parameters | List of the code specific parameters in XML format |  | STR_0D | constant
edge_transport/ids_properties/plugins/node/get_operation | Plugins actually used to read back a node (potentially, multiple plugins can be applied, listed in reverse order of application). This information is filled by the plugin infrastructure during the GET operation. |  | struct_array
edge_transport/ids_properties/plugins/node/get_operation/name | Name of software used |  | STR_0D | constant
edge_transport/ids_properties/plugins/node/get_operation/description | Short description of the software (type, purpose) |  | STR_0D | constant
edge_transport/ids_properties/plugins/node/get_operation/commit | Unique commit reference of software |  | STR_0D | constant
edge_transport/ids_properties/plugins/node/get_operation/version | Unique version (tag) of software |  | STR_0D | constant
edge_transport/ids_properties/plugins/node/get_operation/repository | URL of software repository |  | STR_0D | constant
edge_transport/ids_properties/plugins/node/get_operation/parameters | List of the code specific parameters in XML format |  | STR_0D | constant
edge_transport/ids_properties/plugins/node/get_operation/library | List of external libraries used by the code that has produced this IDS |  | struct_array
edge_transport/ids_properties/plugins/node/get_operation/library/name | Name of software |  | STR_0D | constant
edge_transport/ids_properties/plugins/node/get_operation/library/description | Short description of the software (type, purpose) |  | STR_0D | constant
edge_transport/ids_properties/plugins/node/get_operation/library/commit | Unique commit reference of software |  | STR_0D | constant
edge_transport/ids_properties/plugins/node/get_operation/library/version | Unique version (tag) of software |  | STR_0D | constant
edge_transport/ids_properties/plugins/node/get_operation/library/repository | URL of software repository |  | STR_0D | constant
edge_transport/ids_properties/plugins/node/get_operation/library/parameters | List of the code specific parameters in XML format |  | STR_0D | constant
edge_transport/ids_properties/plugins/infrastructure_put | Plugin infrastructure used to PUT the data |  | structure
edge_transport/ids_properties/plugins/infrastructure_put/name | Name of software used |  | STR_0D | constant
edge_transport/ids_properties/plugins/infrastructure_put/description | Short description of the software (type, purpose) |  | STR_0D | constant
edge_transport/ids_properties/plugins/infrastructure_put/commit | Unique commit reference of software |  | STR_0D | constant
edge_transport/ids_properties/plugins/infrastructure_put/version | Unique version (tag) of software |  | STR_0D | constant
edge_transport/ids_properties/plugins/infrastructure_put/repository | URL of software repository |  | STR_0D | constant
edge_transport/ids_properties/plugins/infrastructure_get | Plugin infrastructure used to GET the data |  | structure
edge_transport/ids_properties/plugins/infrastructure_get/name | Name of software used |  | STR_0D | constant
edge_transport/ids_properties/plugins/infrastructure_get/description | Short description of the software (type, purpose) |  | STR_0D | constant
edge_transport/ids_properties/plugins/infrastructure_get/commit | Unique commit reference of software |  | STR_0D | constant
edge_transport/ids_properties/plugins/infrastructure_get/version | Unique version (tag) of software |  | STR_0D | constant
edge_transport/ids_properties/plugins/infrastructure_get/repository | URL of software repository |  | STR_0D | constant
edge_transport/midplane | Choice of midplane definition (use the lowest index number if more than one value is relevant) |  | structure
edge_transport/midplane/name | Short string identifier |  | STR_0D | static
edge_transport/midplane/index | Integer identifier (enumeration index within a list). Private identifier values must be indicated by a negative index. |  | INT_0D | static
edge_transport/midplane/description | Verbose description |  | STR_0D | static
edge_transport/grid_ggd | Grid (using the Generic Grid Description), for various time slices. The timebase of this array of structure must be a subset of the ggd timebases |  | struct_array | dynamic
edge_transport/grid_ggd/identifier | Grid identifier |  | structure
edge_transport/grid_ggd/identifier/name | Short string identifier |  | STR_0D | dynamic
edge_transport/grid_ggd/identifier/index | Integer identifier (enumeration index within a list). Private identifier values must be indicated by a negative index. |  | INT_0D | dynamic
edge_transport/grid_ggd/identifier/description | Verbose description |  | STR_0D | dynamic
edge_transport/grid_ggd/path | Path of the grid, including the IDS name, in case of implicit reference to a grid_ggd node described in another IDS. To be filled only if the grid is not described explicitly in this grid_ggd structure. Example syntax: #wall:2/description_ggd(1)/grid_ggd, means that the grid is located in the wall IDS, occurrence 2, with relative path description_ggd(1)/grid_ggd, using Fortran index convention (here : first index of the array) |  | STR_0D | dynamic
edge_transport/grid_ggd/space | Set of grid spaces |  | struct_array
edge_transport/grid_ggd/space/identifier | Space identifier |  | structure
edge_transport/grid_ggd/space/identifier/name | Short string identifier |  | STR_0D | dynamic
edge_transport/grid_ggd/space/identifier/index | Integer identifier (enumeration index within a list). Private identifier values must be indicated by a negative index. |  | INT_0D | dynamic
edge_transport/grid_ggd/space/identifier/description | Verbose description |  | STR_0D | dynamic
edge_transport/grid_ggd/space/geometry_type | Type of space geometry (0: standard, 1:Fourier, >1: Fourier with periodicity) |  | structure
edge_transport/grid_ggd/space/geometry_type/name | Short string identifier |  | STR_0D | dynamic
edge_transport/grid_ggd/space/geometry_type/index | Integer identifier (enumeration index within a list). Private identifier values must be indicated by a negative index. |  | INT_0D | dynamic
edge_transport/grid_ggd/space/geometry_type/description | Verbose description |  | STR_0D | dynamic
edge_transport/grid_ggd/space/coordinates_type | Type of coordinates describing the physical space, for every coordinate of the space. The size of this node therefore defines the dimension of the space. |  | struct_array
edge_transport/grid_ggd/space/coordinates_type/name | Short string identifier |  | STR_0D | dynamic
edge_transport/grid_ggd/space/coordinates_type/index | Integer identifier (enumeration index within a list). Private identifier values must be indicated by a negative index. |  | INT_0D | dynamic
edge_transport/grid_ggd/space/coordinates_type/description | Verbose description |  | STR_0D | dynamic
edge_transport/grid_ggd/space/objects_per_dimension | Definition of the space objects for every dimension (from one to the dimension of the highest-dimensional objects). The index correspond to 1=nodes, 2=edges, 3=faces, 4=cells/volumes, .... For every index, a collection of objects of that dimension is described. |  | struct_array
edge_transport/grid_ggd/space/objects_per_dimension/object | Set of objects for a given dimension |  | struct_array
edge_transport/grid_ggd/space/objects_per_dimension/object/boundary | Set of (n-1)-dimensional objects defining the boundary of this n-dimensional object |  | struct_array
edge_transport/grid_ggd/space/objects_per_dimension/object/boundary/index | Index of this (n-1)-dimensional boundary object |  | INT_0D | dynamic
edge_transport/grid_ggd/space/objects_per_dimension/object/boundary/neighbours | List of indices of the n-dimensional objects adjacent to the given n-dimensional object. An object can possibly have multiple neighbours on a boundary |  | INT_1D | dynamic
edge_transport/grid_ggd/space/objects_per_dimension/object/geometry | Geometry data associated with the object, its detailed content is defined by ../../geometry_content. Its dimension depends on the type of object, geometry and coordinate considered. | mixed | FLT_1D | dynamic
edge_transport/grid_ggd/space/objects_per_dimension/object/nodes | List of nodes forming this object (indices to objects_per_dimension(1)%object(:) in Fortran notation) |  | INT_1D | dynamic
edge_transport/grid_ggd/space/objects_per_dimension/object/measure | Measure of the space object, i.e. physical size (length for 1d, area for 2d, volume for 3d objects,...) | m^dimension | FLT_0D | dynamic
edge_transport/grid_ggd/space/objects_per_dimension/object/geometry_2d | 2D geometry data associated with the object. Its dimension depends on the type of object, geometry and coordinate considered. Typically, the first dimension represents the object coordinates, while the second dimension would represent the values of the various degrees of freedom of the finite element attached to the object. | mixed | FLT_2D | dynamic
edge_transport/grid_ggd/space/objects_per_dimension/geometry_content | Content of the ../object/geometry node for this dimension |  | structure
edge_transport/grid_ggd/space/objects_per_dimension/geometry_content/name | Short string identifier |  | STR_0D | dynamic
edge_transport/grid_ggd/space/objects_per_dimension/geometry_content/index | Integer identifier (enumeration index within a list). Private identifier values must be indicated by a negative index. |  | INT_0D | dynamic
edge_transport/grid_ggd/space/objects_per_dimension/geometry_content/description | Verbose description |  | STR_0D | dynamic
edge_transport/grid_ggd/grid_subset | Grid subsets |  | struct_array
edge_transport/grid_ggd/grid_subset/identifier | Grid subset identifier |  | structure
edge_transport/grid_ggd/grid_subset/identifier/name | Short string identifier |  | STR_0D | dynamic
edge_transport/grid_ggd/grid_subset/identifier/index | Integer identifier (enumeration index within a list). Private identifier values must be indicated by a negative index. |  | INT_0D | dynamic
edge_transport/grid_ggd/grid_subset/identifier/description | Verbose description |  | STR_0D | dynamic
edge_transport/grid_ggd/grid_subset/dimension | Space dimension of the grid subset elements, using the convention 1=nodes, 2=edges, 3=faces, 4=cells/volumes |  | INT_0D | dynamic
edge_transport/grid_ggd/grid_subset/element | Set of elements defining the grid subset. An element is defined by a combination of objects from potentially all spaces |  | struct_array
edge_transport/grid_ggd/grid_subset/element/object | Set of objects defining the element |  | struct_array
edge_transport/grid_ggd/grid_subset/element/object/space | Index of the space from which that object is taken |  | INT_0D | dynamic
edge_transport/grid_ggd/grid_subset/element/object/dimension | Dimension of the object - using the convention 1=nodes, 2=edges, 3=faces, 4=cells/volumes |  | INT_0D | dynamic
edge_transport/grid_ggd/grid_subset/element/object/index | Object index |  | INT_0D | dynamic
edge_transport/grid_ggd/grid_subset/base | Set of bases for the grid subset. For each base, the structure describes the projection of the base vectors on the canonical frame of the grid. |  | struct_array
edge_transport/grid_ggd/grid_subset/base/jacobian | Metric Jacobian | mixed | FLT_1D | dynamic
edge_transport/grid_ggd/grid_subset/base/jacobian_error_upper | Upper error for "jacobian" | mixed | FLT_1D | dynamic
edge_transport/grid_ggd/grid_subset/base/jacobian_error_lower | Lower error for "jacobian" | mixed | FLT_1D | dynamic
edge_transport/grid_ggd/grid_subset/base/tensor_covariant | Covariant metric tensor, given on each element of the subgrid (first dimension) | mixed | FLT_3D | dynamic
edge_transport/grid_ggd/grid_subset/base/tensor_covariant_error_upper | Upper error for "tensor_covariant" | mixed | FLT_3D | dynamic
edge_transport/grid_ggd/grid_subset/base/tensor_covariant_error_lower | Lower error for "tensor_covariant" | mixed | FLT_3D | dynamic
edge_transport/grid_ggd/grid_subset/base/tensor_contravariant | Contravariant metric tensor, given on each element of the subgrid (first dimension) | mixed | FLT_3D | dynamic
edge_transport/grid_ggd/grid_subset/base/tensor_contravariant_error_upper | Upper error for "tensor_contravariant" | mixed | FLT_3D | dynamic
edge_transport/grid_ggd/grid_subset/base/tensor_contravariant_error_lower | Lower error for "tensor_contravariant" | mixed | FLT_3D | dynamic
edge_transport/grid_ggd/grid_subset/metric | Metric of the canonical frame onto Cartesian coordinates |  | structure
edge_transport/grid_ggd/grid_subset/metric/jacobian | Metric Jacobian | mixed | FLT_1D | dynamic
edge_transport/grid_ggd/grid_subset/metric/jacobian_error_upper | Upper error for "jacobian" | mixed | FLT_1D | dynamic
edge_transport/grid_ggd/grid_subset/metric/jacobian_error_lower | Lower error for "jacobian" | mixed | FLT_1D | dynamic
edge_transport/grid_ggd/grid_subset/metric/tensor_covariant | Covariant metric tensor, given on each element of the subgrid (first dimension) | mixed | FLT_3D | dynamic
edge_transport/grid_ggd/grid_subset/metric/tensor_covariant_error_upper | Upper error for "tensor_covariant" | mixed | FLT_3D | dynamic
edge_transport/grid_ggd/grid_subset/metric/tensor_covariant_error_lower | Lower error for "tensor_covariant" | mixed | FLT_3D | dynamic
edge_transport/grid_ggd/grid_subset/metric/tensor_contravariant | Contravariant metric tensor, given on each element of the subgrid (first dimension) | mixed | FLT_3D | dynamic
edge_transport/grid_ggd/grid_subset/metric/tensor_contravariant_error_upper | Upper error for "tensor_contravariant" | mixed | FLT_3D | dynamic
edge_transport/grid_ggd/grid_subset/metric/tensor_contravariant_error_lower | Lower error for "tensor_contravariant" | mixed | FLT_3D | dynamic
edge_transport/grid_ggd/time | Time | s | FLT_0D | dynamic
edge_transport/model | Transport is described by a combination of various transport models |  | struct_array
edge_transport/model/identifier | Transport model identifier |  | structure
edge_transport/model/identifier/name | Short string identifier |  | STR_0D | constant
edge_transport/model/identifier/index | Integer identifier (enumeration index within a list). Private identifier values must be indicated by a negative index. |  | INT_0D | constant
edge_transport/model/identifier/description | Verbose description |  | STR_0D | constant
edge_transport/model/flux_multiplier | Multiplier applied to the particule flux when adding its contribution in the expression of the heat flux : can be 0, 3/2 or 5/2 | 1 | FLT_0D | constant
edge_transport/model/flux_multiplier_error_upper | Upper error for "flux_multiplier" | 1 | FLT_0D | constant
edge_transport/model/flux_multiplier_error_lower | Lower error for "flux_multiplier" | 1 | FLT_0D | constant
edge_transport/model/ggd | Transport coefficients represented using the general grid description, for various time slices. Fluxes are given in the direction perpendicular to the edges or faces of the grid (flow crossing that surface divided by its actual area). Radial fluxes are positive when they are directed away from the magnetic axis. Poloidal fluxes are positive when they are directed in such a way that they travel clockwise around the magnetic axis (poloidal plane viewed such that the centerline of the tokamak is on the left). Parallel fluxes are positive when they are co-directed with the magnetic field. Toroidal fluxes are positive if travelling counter-clockwise when looking at the plasma from above |  | struct_array | dynamic
edge_transport/model/ggd/conductivity | Conductivity, on various grid subsets | ohm^-1.m^-1 | struct_array
edge_transport/model/ggd/conductivity/grid_index | Index of the grid used to represent this quantity |  | INT_0D | dynamic
edge_transport/model/ggd/conductivity/grid_subset_index | Index of the grid subset the data is provided on. Corresponds to the index used in the grid subset definition: grid_subset(:)/identifier/index |  | INT_0D | dynamic
edge_transport/model/ggd/conductivity/radial | Radial component, one scalar value is provided per element in the grid subset. | ohm^-1.m^-1 | FLT_1D | dynamic
edge_transport/model/ggd/conductivity/radial_error_upper | Upper error for "radial" | ohm^-1.m^-1 | FLT_1D | dynamic
edge_transport/model/ggd/conductivity/radial_error_lower | Lower error for "radial" | ohm^-1.m^-1 | FLT_1D | dynamic
edge_transport/model/ggd/conductivity/radial_coefficients | Interpolation coefficients for the radial component, to be used for a high precision evaluation of the physical quantity with finite elements, provided per element in the grid subset (first dimension). | ohm^-1.m^-1 | FLT_2D | dynamic
edge_transport/model/ggd/conductivity/radial_coefficients_error_upper | Upper error for "radial_coefficients" | ohm^-1.m^-1 | FLT_2D | dynamic
edge_transport/model/ggd/conductivity/radial_coefficients_error_lower | Lower error for "radial_coefficients" | ohm^-1.m^-1 | FLT_2D | dynamic
edge_transport/model/ggd/conductivity/diamagnetic | Diamagnetic component, one scalar value is provided per element in the grid subset. | ohm^-1.m^-1 | FLT_1D | dynamic
edge_transport/model/ggd/conductivity/diamagnetic_error_upper | Upper error for "diamagnetic" | ohm^-1.m^-1 | FLT_1D | dynamic
edge_transport/model/ggd/conductivity/diamagnetic_error_lower | Lower error for "diamagnetic" | ohm^-1.m^-1 | FLT_1D | dynamic
edge_transport/model/ggd/conductivity/diamagnetic_coefficients | Interpolation coefficients for the diamagnetic component, to be used for a high precision evaluation of the physical quantity with finite elements, provided per element in the grid subset (first dimension). | ohm^-1.m^-1 | FLT_2D | dynamic
edge_transport/model/ggd/conductivity/diamagnetic_coefficients_error_upper | Upper error for "diamagnetic_coefficients" | ohm^-1.m^-1 | FLT_2D | dynamic
edge_transport/model/ggd/conductivity/diamagnetic_coefficients_error_lower | Lower error for "diamagnetic_coefficients" | ohm^-1.m^-1 | FLT_2D | dynamic
edge_transport/model/ggd/conductivity/parallel | Parallel component, one scalar value is provided per element in the grid subset. | ohm^-1.m^-1 | FLT_1D | dynamic
edge_transport/model/ggd/conductivity/parallel_error_upper | Upper error for "parallel" | ohm^-1.m^-1 | FLT_1D | dynamic
edge_transport/model/ggd/conductivity/parallel_error_lower | Lower error for "parallel" | ohm^-1.m^-1 | FLT_1D | dynamic
edge_transport/model/ggd/conductivity/parallel_coefficients | Interpolation coefficients for the parallel component, to be used for a high precision evaluation of the physical quantity with finite elements, provided per element in the grid subset (first dimension). | ohm^-1.m^-1 | FLT_2D | dynamic
edge_transport/model/ggd/conductivity/parallel_coefficients_error_upper | Upper error for "parallel_coefficients" | ohm^-1.m^-1 | FLT_2D | dynamic
edge_transport/model/ggd/conductivity/parallel_coefficients_error_lower | Lower error for "parallel_coefficients" | ohm^-1.m^-1 | FLT_2D | dynamic
edge_transport/model/ggd/conductivity/poloidal | Poloidal component, one scalar value is provided per element in the grid subset. | ohm^-1.m^-1 | FLT_1D | dynamic
edge_transport/model/ggd/conductivity/poloidal_error_upper | Upper error for "poloidal" | ohm^-1.m^-1 | FLT_1D | dynamic
edge_transport/model/ggd/conductivity/poloidal_error_lower | Lower error for "poloidal" | ohm^-1.m^-1 | FLT_1D | dynamic
edge_transport/model/ggd/conductivity/poloidal_coefficients | Interpolation coefficients for the poloidal component, to be used for a high precision evaluation of the physical quantity with finite elements, provided per element in the grid subset (first dimension). | ohm^-1.m^-1 | FLT_2D | dynamic
edge_transport/model/ggd/conductivity/poloidal_coefficients_error_upper | Upper error for "poloidal_coefficients" | ohm^-1.m^-1 | FLT_2D | dynamic
edge_transport/model/ggd/conductivity/poloidal_coefficients_error_lower | Lower error for "poloidal_coefficients" | ohm^-1.m^-1 | FLT_2D | dynamic
edge_transport/model/ggd/conductivity/r | Component along the major radius axis, one scalar value is provided per element in the grid subset. | ohm^-1.m^-1 | FLT_1D | dynamic
edge_transport/model/ggd/conductivity/r_error_upper | Upper error for "r" | ohm^-1.m^-1 | FLT_1D | dynamic
edge_transport/model/ggd/conductivity/r_error_lower | Lower error for "r" | ohm^-1.m^-1 | FLT_1D | dynamic
edge_transport/model/ggd/conductivity/r_coefficients | Interpolation coefficients for the component along the major radius axis, to be used for a high precision evaluation of the physical quantity with finite elements, provided per element in the grid subset (first dimension). | ohm^-1.m^-1 | FLT_2D | dynamic
edge_transport/model/ggd/conductivity/r_coefficients_error_upper | Upper error for "r_coefficients" | ohm^-1.m^-1 | FLT_2D | dynamic
edge_transport/model/ggd/conductivity/r_coefficients_error_lower | Lower error for "r_coefficients" | ohm^-1.m^-1 | FLT_2D | dynamic
edge_transport/model/ggd/conductivity/phi | Toroidal component, one scalar value is provided per element in the grid subset. | ohm^-1.m^-1 | FLT_1D | dynamic
edge_transport/model/ggd/conductivity/phi_error_upper | Upper error for "phi" | ohm^-1.m^-1 | FLT_1D | dynamic
edge_transport/model/ggd/conductivity/phi_error_lower | Lower error for "phi" | ohm^-1.m^-1 | FLT_1D | dynamic
edge_transport/model/ggd/conductivity/phi_coefficients | Interpolation coefficients for the toroidal component, to be used for a high precision evaluation of the physical quantity with finite elements, provided per element in the grid subset (first dimension). | ohm^-1.m^-1 | FLT_2D | dynamic
edge_transport/model/ggd/conductivity/phi_coefficients_error_upper | Upper error for "phi_coefficients" | ohm^-1.m^-1 | FLT_2D | dynamic
edge_transport/model/ggd/conductivity/phi_coefficients_error_lower | Lower error for "phi_coefficients" | ohm^-1.m^-1 | FLT_2D | dynamic
edge_transport/model/ggd/conductivity/z | Component along the height axis, one scalar value is provided per element in the grid subset. | ohm^-1.m^-1 | FLT_1D | dynamic
edge_transport/model/ggd/conductivity/z_error_upper | Upper error for "z" | ohm^-1.m^-1 | FLT_1D | dynamic
edge_transport/model/ggd/conductivity/z_error_lower | Lower error for "z" | ohm^-1.m^-1 | FLT_1D | dynamic
edge_transport/model/ggd/conductivity/z_coefficients | Interpolation coefficients for the component along the height axis, to be used for a high precision evaluation of the physical quantity with finite elements, provided per element in the grid subset (first dimension). | ohm^-1.m^-1 | FLT_2D | dynamic
edge_transport/model/ggd/conductivity/z_coefficients_error_upper | Upper error for "z_coefficients" | ohm^-1.m^-1 | FLT_2D | dynamic
edge_transport/model/ggd/conductivity/z_coefficients_error_lower | Lower error for "z_coefficients" | ohm^-1.m^-1 | FLT_2D | dynamic
edge_transport/model/ggd/electrons | Transport quantities related to the electrons |  | structure
edge_transport/model/ggd/electrons/particles | Transport quantities for the electron density equation |  | structure
edge_transport/model/ggd/electrons/particles/d | Particle effective diffusivity (in the direction perpendicular to the edge of faces of the grid), on various grid subsets | m^2.s^-1 | struct_array
edge_transport/model/ggd/electrons/particles/d/grid_index | Index of the grid used to represent this quantity |  | INT_0D | dynamic
edge_transport/model/ggd/electrons/particles/d/grid_subset_index | Index of the grid subset the data is provided on. Corresponds to the index used in the grid subset definition: grid_subset(:)/identifier/index |  | INT_0D | dynamic
edge_transport/model/ggd/electrons/particles/d/values | One scalar value is provided per element in the grid subset. | m^2.s^-1 | FLT_1D | dynamic
edge_transport/model/ggd/electrons/particles/d/values_error_upper | Upper error for "values" | m^2.s^-1 | FLT_1D | dynamic
edge_transport/model/ggd/electrons/particles/d/values_error_lower | Lower error for "values" | m^2.s^-1 | FLT_1D | dynamic
edge_transport/model/ggd/electrons/particles/d/coefficients | Interpolation coefficients, to be used for a high precision evaluation of the physical quantity with finite elements, provided per element in the grid subset (first dimension). | m^2.s^-1 | FLT_2D | dynamic
edge_transport/model/ggd/electrons/particles/d/coefficients_error_upper | Upper error for "coefficients" | m^2.s^-1 | FLT_2D | dynamic
edge_transport/model/ggd/electrons/particles/d/coefficients_error_lower | Lower error for "coefficients" | m^2.s^-1 | FLT_2D | dynamic
edge_transport/model/ggd/electrons/particles/v | Particle effective convection (in the direction perpendicular to the edge of faces of the grid), on various grid subsets | m.s^-1 | struct_array
edge_transport/model/ggd/electrons/particles/v/grid_index | Index of the grid used to represent this quantity |  | INT_0D | dynamic
edge_transport/model/ggd/electrons/particles/v/grid_subset_index | Index of the grid subset the data is provided on. Corresponds to the index used in the grid subset definition: grid_subset(:)/identifier/index |  | INT_0D | dynamic
edge_transport/model/ggd/electrons/particles/v/values | One scalar value is provided per element in the grid subset. | m.s^-1 | FLT_1D | dynamic
edge_transport/model/ggd/electrons/particles/v/values_error_upper | Upper error for "values" | m.s^-1 | FLT_1D | dynamic
edge_transport/model/ggd/electrons/particles/v/values_error_lower | Lower error for "values" | m.s^-1 | FLT_1D | dynamic
edge_transport/model/ggd/electrons/particles/v/coefficients | Interpolation coefficients, to be used for a high precision evaluation of the physical quantity with finite elements, provided per element in the grid subset (first dimension). | m.s^-1 | FLT_2D | dynamic
edge_transport/model/ggd/electrons/particles/v/coefficients_error_upper | Upper error for "coefficients" | m.s^-1 | FLT_2D | dynamic
edge_transport/model/ggd/electrons/particles/v/coefficients_error_lower | Lower error for "coefficients" | m.s^-1 | FLT_2D | dynamic
edge_transport/model/ggd/electrons/particles/flux | Particle flux in the direction perpendicular to the edges or faces of the grid (flow crossing that surface divided by its actual area), on various grid subsets | m^-2.s^-1 | struct_array
edge_transport/model/ggd/electrons/particles/flux/grid_index | Index of the grid used to represent this quantity |  | INT_0D | dynamic
edge_transport/model/ggd/electrons/particles/flux/grid_subset_index | Index of the grid subset the data is provided on. Corresponds to the index used in the grid subset definition: grid_subset(:)/identifier/index |  | INT_0D | dynamic
edge_transport/model/ggd/electrons/particles/flux/values | One scalar value is provided per element in the grid subset. | m^-2.s^-1 | FLT_1D | dynamic
edge_transport/model/ggd/electrons/particles/flux/values_error_upper | Upper error for "values" | m^-2.s^-1 | FLT_1D | dynamic
edge_transport/model/ggd/electrons/particles/flux/values_error_lower | Lower error for "values" | m^-2.s^-1 | FLT_1D | dynamic
edge_transport/model/ggd/electrons/particles/flux/coefficients | Interpolation coefficients, to be used for a high precision evaluation of the physical quantity with finite elements, provided per element in the grid subset (first dimension). | m^-2.s^-1 | FLT_2D | dynamic
edge_transport/model/ggd/electrons/particles/flux/coefficients_error_upper | Upper error for "coefficients" | m^-2.s^-1 | FLT_2D | dynamic
edge_transport/model/ggd/electrons/particles/flux/coefficients_error_lower | Lower error for "coefficients" | m^-2.s^-1 | FLT_2D | dynamic
edge_transport/model/ggd/electrons/particles/flux_limiter | Particle flux limiter coefficient, on various grid subsets | 1 | struct_array
edge_transport/model/ggd/electrons/particles/flux_limiter/grid_index | Index of the grid used to represent this quantity |  | INT_0D | dynamic
edge_transport/model/ggd/electrons/particles/flux_limiter/grid_subset_index | Index of the grid subset the data is provided on. Corresponds to the index used in the grid subset definition: grid_subset(:)/identifier/index |  | INT_0D | dynamic
edge_transport/model/ggd/electrons/particles/flux_limiter/values | One scalar value is provided per element in the grid subset. | 1 | FLT_1D | dynamic
edge_transport/model/ggd/electrons/particles/flux_limiter/values_error_upper | Upper error for "values" | 1 | FLT_1D | dynamic
edge_transport/model/ggd/electrons/particles/flux_limiter/values_error_lower | Lower error for "values" | 1 | FLT_1D | dynamic
edge_transport/model/ggd/electrons/particles/flux_limiter/coefficients | Interpolation coefficients, to be used for a high precision evaluation of the physical quantity with finite elements, provided per element in the grid subset (first dimension). | 1 | FLT_2D | dynamic
edge_transport/model/ggd/electrons/particles/flux_limiter/coefficients_error_upper | Upper error for "coefficients" | 1 | FLT_2D | dynamic
edge_transport/model/ggd/electrons/particles/flux_limiter/coefficients_error_lower | Lower error for "coefficients" | 1 | FLT_2D | dynamic
edge_transport/model/ggd/electrons/particles/d_radial | Particle effective diffusivity (in the radial direction), on various grid subsets | m^2.s^-1 | struct_array
edge_transport/model/ggd/electrons/particles/d_radial/grid_index | Index of the grid used to represent this quantity |  | INT_0D | dynamic
edge_transport/model/ggd/electrons/particles/d_radial/grid_subset_index | Index of the grid subset the data is provided on. Corresponds to the index used in the grid subset definition: grid_subset(:)/identifier/index |  | INT_0D | dynamic
edge_transport/model/ggd/electrons/particles/d_radial/values | One scalar value is provided per element in the grid subset. | m^2.s^-1 | FLT_1D | dynamic
edge_transport/model/ggd/electrons/particles/d_radial/values_error_upper | Upper error for "values" | m^2.s^-1 | FLT_1D | dynamic
edge_transport/model/ggd/electrons/particles/d_radial/values_error_lower | Lower error for "values" | m^2.s^-1 | FLT_1D | dynamic
edge_transport/model/ggd/electrons/particles/d_radial/coefficients | Interpolation coefficients, to be used for a high precision evaluation of the physical quantity with finite elements, provided per element in the grid subset (first dimension). | m^2.s^-1 | FLT_2D | dynamic
edge_transport/model/ggd/electrons/particles/d_radial/coefficients_error_upper | Upper error for "coefficients" | m^2.s^-1 | FLT_2D | dynamic
edge_transport/model/ggd/electrons/particles/d_radial/coefficients_error_lower | Lower error for "coefficients" | m^2.s^-1 | FLT_2D | dynamic
edge_transport/model/ggd/electrons/particles/v_radial | Particle effective convection (in the radial direction), on various grid subsets | m.s^-1 | struct_array
edge_transport/model/ggd/electrons/particles/v_radial/grid_index | Index of the grid used to represent this quantity |  | INT_0D | dynamic
edge_transport/model/ggd/electrons/particles/v_radial/grid_subset_index | Index of the grid subset the data is provided on. Corresponds to the index used in the grid subset definition: grid_subset(:)/identifier/index |  | INT_0D | dynamic
edge_transport/model/ggd/electrons/particles/v_radial/values | One scalar value is provided per element in the grid subset. | m.s^-1 | FLT_1D | dynamic
edge_transport/model/ggd/electrons/particles/v_radial/values_error_upper | Upper error for "values" | m.s^-1 | FLT_1D | dynamic
edge_transport/model/ggd/electrons/particles/v_radial/values_error_lower | Lower error for "values" | m.s^-1 | FLT_1D | dynamic
edge_transport/model/ggd/electrons/particles/v_radial/coefficients | Interpolation coefficients, to be used for a high precision evaluation of the physical quantity with finite elements, provided per element in the grid subset (first dimension). | m.s^-1 | FLT_2D | dynamic
edge_transport/model/ggd/electrons/particles/v_radial/coefficients_error_upper | Upper error for "coefficients" | m.s^-1 | FLT_2D | dynamic
edge_transport/model/ggd/electrons/particles/v_radial/coefficients_error_lower | Lower error for "coefficients" | m.s^-1 | FLT_2D | dynamic
edge_transport/model/ggd/electrons/particles/flux_radial | Particle flux in the radial direction, on various grid subsets | m^-2.s^-1 | struct_array
edge_transport/model/ggd/electrons/particles/flux_radial/grid_index | Index of the grid used to represent this quantity |  | INT_0D | dynamic
edge_transport/model/ggd/electrons/particles/flux_radial/grid_subset_index | Index of the grid subset the data is provided on. Corresponds to the index used in the grid subset definition: grid_subset(:)/identifier/index |  | INT_0D | dynamic
edge_transport/model/ggd/electrons/particles/flux_radial/values | One scalar value is provided per element in the grid subset. | m^-2.s^-1 | FLT_1D | dynamic
edge_transport/model/ggd/electrons/particles/flux_radial/values_error_upper | Upper error for "values" | m^-2.s^-1 | FLT_1D | dynamic
edge_transport/model/ggd/electrons/particles/flux_radial/values_error_lower | Lower error for "values" | m^-2.s^-1 | FLT_1D | dynamic
edge_transport/model/ggd/electrons/particles/flux_radial/coefficients | Interpolation coefficients, to be used for a high precision evaluation of the physical quantity with finite elements, provided per element in the grid subset (first dimension). | m^-2.s^-1 | FLT_2D | dynamic
edge_transport/model/ggd/electrons/particles/flux_radial/coefficients_error_upper | Upper error for "coefficients" | m^-2.s^-1 | FLT_2D | dynamic
edge_transport/model/ggd/electrons/particles/flux_radial/coefficients_error_lower | Lower error for "coefficients" | m^-2.s^-1 | FLT_2D | dynamic
edge_transport/model/ggd/electrons/particles/d_pol | Particle effective diffusivity (in the poloidal direction), on various grid subsets | m^2.s^-1 | struct_array
edge_transport/model/ggd/electrons/particles/d_pol/grid_index | Index of the grid used to represent this quantity |  | INT_0D | dynamic
edge_transport/model/ggd/electrons/particles/d_pol/grid_subset_index | Index of the grid subset the data is provided on. Corresponds to the index used in the grid subset definition: grid_subset(:)/identifier/index |  | INT_0D | dynamic
edge_transport/model/ggd/electrons/particles/d_pol/values | One scalar value is provided per element in the grid subset. | m^2.s^-1 | FLT_1D | dynamic
edge_transport/model/ggd/electrons/particles/d_pol/values_error_upper | Upper error for "values" | m^2.s^-1 | FLT_1D | dynamic
edge_transport/model/ggd/electrons/particles/d_pol/values_error_lower | Lower error for "values" | m^2.s^-1 | FLT_1D | dynamic
edge_transport/model/ggd/electrons/particles/d_pol/coefficients | Interpolation coefficients, to be used for a high precision evaluation of the physical quantity with finite elements, provided per element in the grid subset (first dimension). | m^2.s^-1 | FLT_2D | dynamic
edge_transport/model/ggd/electrons/particles/d_pol/coefficients_error_upper | Upper error for "coefficients" | m^2.s^-1 | FLT_2D | dynamic
edge_transport/model/ggd/electrons/particles/d_pol/coefficients_error_lower | Lower error for "coefficients" | m^2.s^-1 | FLT_2D | dynamic
edge_transport/model/ggd/electrons/particles/v_pol | Particle effective convection (in the poloidal direction), on various grid subsets | m.s^-1 | struct_array
edge_transport/model/ggd/electrons/particles/v_pol/grid_index | Index of the grid used to represent this quantity |  | INT_0D | dynamic
edge_transport/model/ggd/electrons/particles/v_pol/grid_subset_index | Index of the grid subset the data is provided on. Corresponds to the index used in the grid subset definition: grid_subset(:)/identifier/index |  | INT_0D | dynamic
edge_transport/model/ggd/electrons/particles/v_pol/values | One scalar value is provided per element in the grid subset. | m.s^-1 | FLT_1D | dynamic
edge_transport/model/ggd/electrons/particles/v_pol/values_error_upper | Upper error for "values" | m.s^-1 | FLT_1D | dynamic
edge_transport/model/ggd/electrons/particles/v_pol/values_error_lower | Lower error for "values" | m.s^-1 | FLT_1D | dynamic
edge_transport/model/ggd/electrons/particles/v_pol/coefficients | Interpolation coefficients, to be used for a high precision evaluation of the physical quantity with finite elements, provided per element in the grid subset (first dimension). | m.s^-1 | FLT_2D | dynamic
edge_transport/model/ggd/electrons/particles/v_pol/coefficients_error_upper | Upper error for "coefficients" | m.s^-1 | FLT_2D | dynamic
edge_transport/model/ggd/electrons/particles/v_pol/coefficients_error_lower | Lower error for "coefficients" | m.s^-1 | FLT_2D | dynamic
edge_transport/model/ggd/electrons/particles/flux_pol | Particle flux in the poloidal direction, on various grid subsets | m^-2.s^-1 | struct_array
edge_transport/model/ggd/electrons/particles/flux_pol/grid_index | Index of the grid used to represent this quantity |  | INT_0D | dynamic
edge_transport/model/ggd/electrons/particles/flux_pol/grid_subset_index | Index of the grid subset the data is provided on. Corresponds to the index used in the grid subset definition: grid_subset(:)/identifier/index |  | INT_0D | dynamic
edge_transport/model/ggd/electrons/particles/flux_pol/values | One scalar value is provided per element in the grid subset. | m^-2.s^-1 | FLT_1D | dynamic
edge_transport/model/ggd/electrons/particles/flux_pol/values_error_upper | Upper error for "values" | m^-2.s^-1 | FLT_1D | dynamic
edge_transport/model/ggd/electrons/particles/flux_pol/values_error_lower | Lower error for "values" | m^-2.s^-1 | FLT_1D | dynamic
edge_transport/model/ggd/electrons/particles/flux_pol/coefficients | Interpolation coefficients, to be used for a high precision evaluation of the physical quantity with finite elements, provided per element in the grid subset (first dimension). | m^-2.s^-1 | FLT_2D | dynamic
edge_transport/model/ggd/electrons/particles/flux_pol/coefficients_error_upper | Upper error for "coefficients" | m^-2.s^-1 | FLT_2D | dynamic
edge_transport/model/ggd/electrons/particles/flux_pol/coefficients_error_lower | Lower error for "coefficients" | m^-2.s^-1 | FLT_2D | dynamic
edge_transport/model/ggd/electrons/particles/d_parallel | Particle effective diffusivity (in the parallel direction), on various grid subsets | m^2.s^-1 | struct_array
edge_transport/model/ggd/electrons/particles/d_parallel/grid_index | Index of the grid used to represent this quantity |  | INT_0D | dynamic
edge_transport/model/ggd/electrons/particles/d_parallel/grid_subset_index | Index of the grid subset the data is provided on. Corresponds to the index used in the grid subset definition: grid_subset(:)/identifier/index |  | INT_0D | dynamic
edge_transport/model/ggd/electrons/particles/d_parallel/values | One scalar value is provided per element in the grid subset. | m^2.s^-1 | FLT_1D | dynamic
edge_transport/model/ggd/electrons/particles/d_parallel/values_error_upper | Upper error for "values" | m^2.s^-1 | FLT_1D | dynamic
edge_transport/model/ggd/electrons/particles/d_parallel/values_error_lower | Lower error for "values" | m^2.s^-1 | FLT_1D | dynamic
edge_transport/model/ggd/electrons/particles/d_parallel/coefficients | Interpolation coefficients, to be used for a high precision evaluation of the physical quantity with finite elements, provided per element in the grid subset (first dimension). | m^2.s^-1 | FLT_2D | dynamic
edge_transport/model/ggd/electrons/particles/d_parallel/coefficients_error_upper | Upper error for "coefficients" | m^2.s^-1 | FLT_2D | dynamic
edge_transport/model/ggd/electrons/particles/d_parallel/coefficients_error_lower | Lower error for "coefficients" | m^2.s^-1 | FLT_2D | dynamic
edge_transport/model/ggd/electrons/particles/v_parallel | Particle effective convection (in the parallel direction), on various grid subsets | m.s^-1 | struct_array
edge_transport/model/ggd/electrons/particles/v_parallel/grid_index | Index of the grid used to represent this quantity |  | INT_0D | dynamic
edge_transport/model/ggd/electrons/particles/v_parallel/grid_subset_index | Index of the grid subset the data is provided on. Corresponds to the index used in the grid subset definition: grid_subset(:)/identifier/index |  | INT_0D | dynamic
edge_transport/model/ggd/electrons/particles/v_parallel/values | One scalar value is provided per element in the grid subset. | m.s^-1 | FLT_1D | dynamic
edge_transport/model/ggd/electrons/particles/v_parallel/values_error_upper | Upper error for "values" | m.s^-1 | FLT_1D | dynamic
edge_transport/model/ggd/electrons/particles/v_parallel/values_error_lower | Lower error for "values" | m.s^-1 | FLT_1D | dynamic
edge_transport/model/ggd/electrons/particles/v_parallel/coefficients | Interpolation coefficients, to be used for a high precision evaluation of the physical quantity with finite elements, provided per element in the grid subset (first dimension). | m.s^-1 | FLT_2D | dynamic
edge_transport/model/ggd/electrons/particles/v_parallel/coefficients_error_upper | Upper error for "coefficients" | m.s^-1 | FLT_2D | dynamic
edge_transport/model/ggd/electrons/particles/v_parallel/coefficients_error_lower | Lower error for "coefficients" | m.s^-1 | FLT_2D | dynamic
edge_transport/model/ggd/electrons/particles/flux_parallel | Particle flux in the parallel direction, on various grid subsets | m^-2.s^-1 | struct_array
edge_transport/model/ggd/electrons/particles/flux_parallel/grid_index | Index of the grid used to represent this quantity |  | INT_0D | dynamic
edge_transport/model/ggd/electrons/particles/flux_parallel/grid_subset_index | Index of the grid subset the data is provided on. Corresponds to the index used in the grid subset definition: grid_subset(:)/identifier/index |  | INT_0D | dynamic
edge_transport/model/ggd/electrons/particles/flux_parallel/values | One scalar value is provided per element in the grid subset. | m^-2.s^-1 | FLT_1D | dynamic
edge_transport/model/ggd/electrons/particles/flux_parallel/values_error_upper | Upper error for "values" | m^-2.s^-1 | FLT_1D | dynamic
edge_transport/model/ggd/electrons/particles/flux_parallel/values_error_lower | Lower error for "values" | m^-2.s^-1 | FLT_1D | dynamic
edge_transport/model/ggd/electrons/particles/flux_parallel/coefficients | Interpolation coefficients, to be used for a high precision evaluation of the physical quantity with finite elements, provided per element in the grid subset (first dimension). | m^-2.s^-1 | FLT_2D | dynamic
edge_transport/model/ggd/electrons/particles/flux_parallel/coefficients_error_upper | Upper error for "coefficients" | m^-2.s^-1 | FLT_2D | dynamic
edge_transport/model/ggd/electrons/particles/flux_parallel/coefficients_error_lower | Lower error for "coefficients" | m^-2.s^-1 | FLT_2D | dynamic
edge_transport/model/ggd/electrons/energy | Transport quantities for the electron energy equation |  | structure
edge_transport/model/ggd/electrons/energy/d | Energy effective diffusivity, on various grid subsets | m^2.s^-1 | struct_array
edge_transport/model/ggd/electrons/energy/d/grid_index | Index of the grid used to represent this quantity |  | INT_0D | dynamic
edge_transport/model/ggd/electrons/energy/d/grid_subset_index | Index of the grid subset the data is provided on. Corresponds to the index used in the grid subset definition: grid_subset(:)/identifier/index |  | INT_0D | dynamic
edge_transport/model/ggd/electrons/energy/d/values | One scalar value is provided per element in the grid subset. | m^2.s^-1 | FLT_1D | dynamic
edge_transport/model/ggd/electrons/energy/d/values_error_upper | Upper error for "values" | m^2.s^-1 | FLT_1D | dynamic
edge_transport/model/ggd/electrons/energy/d/values_error_lower | Lower error for "values" | m^2.s^-1 | FLT_1D | dynamic
edge_transport/model/ggd/electrons/energy/d/coefficients | Interpolation coefficients, to be used for a high precision evaluation of the physical quantity with finite elements, provided per element in the grid subset (first dimension). | m^2.s^-1 | FLT_2D | dynamic
edge_transport/model/ggd/electrons/energy/d/coefficients_error_upper | Upper error for "coefficients" | m^2.s^-1 | FLT_2D | dynamic
edge_transport/model/ggd/electrons/energy/d/coefficients_error_lower | Lower error for "coefficients" | m^2.s^-1 | FLT_2D | dynamic
edge_transport/model/ggd/electrons/energy/v | Energy effective convection, on various grid subsets | m.s^-1 | struct_array
edge_transport/model/ggd/electrons/energy/v/grid_index | Index of the grid used to represent this quantity |  | INT_0D | dynamic
edge_transport/model/ggd/electrons/energy/v/grid_subset_index | Index of the grid subset the data is provided on. Corresponds to the index used in the grid subset definition: grid_subset(:)/identifier/index |  | INT_0D | dynamic
edge_transport/model/ggd/electrons/energy/v/values | One scalar value is provided per element in the grid subset. | m.s^-1 | FLT_1D | dynamic
edge_transport/model/ggd/electrons/energy/v/values_error_upper | Upper error for "values" | m.s^-1 | FLT_1D | dynamic
edge_transport/model/ggd/electrons/energy/v/values_error_lower | Lower error for "values" | m.s^-1 | FLT_1D | dynamic
edge_transport/model/ggd/electrons/energy/v/coefficients | Interpolation coefficients, to be used for a high precision evaluation of the physical quantity with finite elements, provided per element in the grid subset (first dimension). | m.s^-1 | FLT_2D | dynamic
edge_transport/model/ggd/electrons/energy/v/coefficients_error_upper | Upper error for "coefficients" | m.s^-1 | FLT_2D | dynamic
edge_transport/model/ggd/electrons/energy/v/coefficients_error_lower | Lower error for "coefficients" | m.s^-1 | FLT_2D | dynamic
edge_transport/model/ggd/electrons/energy/flux | Energy flux, on various grid subsets | W.m^-2 | struct_array
edge_transport/model/ggd/electrons/energy/flux/grid_index | Index of the grid used to represent this quantity |  | INT_0D | dynamic
edge_transport/model/ggd/electrons/energy/flux/grid_subset_index | Index of the grid subset the data is provided on. Corresponds to the index used in the grid subset definition: grid_subset(:)/identifier/index |  | INT_0D | dynamic
edge_transport/model/ggd/electrons/energy/flux/values | One scalar value is provided per element in the grid subset. | W.m^-2 | FLT_1D | dynamic
edge_transport/model/ggd/electrons/energy/flux/values_error_upper | Upper error for "values" | W.m^-2 | FLT_1D | dynamic
edge_transport/model/ggd/electrons/energy/flux/values_error_lower | Lower error for "values" | W.m^-2 | FLT_1D | dynamic
edge_transport/model/ggd/electrons/energy/flux/coefficients | Interpolation coefficients, to be used for a high precision evaluation of the physical quantity with finite elements, provided per element in the grid subset (first dimension). | W.m^-2 | FLT_2D | dynamic
edge_transport/model/ggd/electrons/energy/flux/coefficients_error_upper | Upper error for "coefficients" | W.m^-2 | FLT_2D | dynamic
edge_transport/model/ggd/electrons/energy/flux/coefficients_error_lower | Lower error for "coefficients" | W.m^-2 | FLT_2D | dynamic
edge_transport/model/ggd/electrons/energy/flux_limiter | Energy flux limiter coefficient, on various grid subsets | 1 | struct_array
edge_transport/model/ggd/electrons/energy/flux_limiter/grid_index | Index of the grid used to represent this quantity |  | INT_0D | dynamic
edge_transport/model/ggd/electrons/energy/flux_limiter/grid_subset_index | Index of the grid subset the data is provided on. Corresponds to the index used in the grid subset definition: grid_subset(:)/identifier/index |  | INT_0D | dynamic
edge_transport/model/ggd/electrons/energy/flux_limiter/values | One scalar value is provided per element in the grid subset. | 1 | FLT_1D | dynamic
edge_transport/model/ggd/electrons/energy/flux_limiter/values_error_upper | Upper error for "values" | 1 | FLT_1D | dynamic
edge_transport/model/ggd/electrons/energy/flux_limiter/values_error_lower | Lower error for "values" | 1 | FLT_1D | dynamic
edge_transport/model/ggd/electrons/energy/flux_limiter/coefficients | Interpolation coefficients, to be used for a high precision evaluation of the physical quantity with finite elements, provided per element in the grid subset (first dimension). | 1 | FLT_2D | dynamic
edge_transport/model/ggd/electrons/energy/flux_limiter/coefficients_error_upper | Upper error for "coefficients" | 1 | FLT_2D | dynamic
edge_transport/model/ggd/electrons/energy/flux_limiter/coefficients_error_lower | Lower error for "coefficients" | 1 | FLT_2D | dynamic
edge_transport/model/ggd/electrons/energy/d_radial | Energy effective diffusivity (in the radial direction), on various grid subsets | m^2.s^-1 | struct_array
edge_transport/model/ggd/electrons/energy/d_radial/grid_index | Index of the grid used to represent this quantity |  | INT_0D | dynamic
edge_transport/model/ggd/electrons/energy/d_radial/grid_subset_index | Index of the grid subset the data is provided on. Corresponds to the index used in the grid subset definition: grid_subset(:)/identifier/index |  | INT_0D | dynamic
edge_transport/model/ggd/electrons/energy/d_radial/values | One scalar value is provided per element in the grid subset. | m^2.s^-1 | FLT_1D | dynamic
edge_transport/model/ggd/electrons/energy/d_radial/values_error_upper | Upper error for "values" | m^2.s^-1 | FLT_1D | dynamic
edge_transport/model/ggd/electrons/energy/d_radial/values_error_lower | Lower error for "values" | m^2.s^-1 | FLT_1D | dynamic
edge_transport/model/ggd/electrons/energy/d_radial/coefficients | Interpolation coefficients, to be used for a high precision evaluation of the physical quantity with finite elements, provided per element in the grid subset (first dimension). | m^2.s^-1 | FLT_2D | dynamic
edge_transport/model/ggd/electrons/energy/d_radial/coefficients_error_upper | Upper error for "coefficients" | m^2.s^-1 | FLT_2D | dynamic
edge_transport/model/ggd/electrons/energy/d_radial/coefficients_error_lower | Lower error for "coefficients" | m^2.s^-1 | FLT_2D | dynamic
edge_transport/model/ggd/electrons/energy/v_radial | Energy effective convection (in the radial direction), on various grid subsets | m.s^-1 | struct_array
edge_transport/model/ggd/electrons/energy/v_radial/grid_index | Index of the grid used to represent this quantity |  | INT_0D | dynamic
edge_transport/model/ggd/electrons/energy/v_radial/grid_subset_index | Index of the grid subset the data is provided on. Corresponds to the index used in the grid subset definition: grid_subset(:)/identifier/index |  | INT_0D | dynamic
edge_transport/model/ggd/electrons/energy/v_radial/values | One scalar value is provided per element in the grid subset. | m.s^-1 | FLT_1D | dynamic
edge_transport/model/ggd/electrons/energy/v_radial/values_error_upper | Upper error for "values" | m.s^-1 | FLT_1D | dynamic
edge_transport/model/ggd/electrons/energy/v_radial/values_error_lower | Lower error for "values" | m.s^-1 | FLT_1D | dynamic
edge_transport/model/ggd/electrons/energy/v_radial/coefficients | Interpolation coefficients, to be used for a high precision evaluation of the physical quantity with finite elements, provided per element in the grid subset (first dimension). | m.s^-1 | FLT_2D | dynamic
edge_transport/model/ggd/electrons/energy/v_radial/coefficients_error_upper | Upper error for "coefficients" | m.s^-1 | FLT_2D | dynamic
edge_transport/model/ggd/electrons/energy/v_radial/coefficients_error_lower | Lower error for "coefficients" | m.s^-1 | FLT_2D | dynamic
edge_transport/model/ggd/electrons/energy/flux_radial | Energy flux in the radial direction, on various grid subsets | W.m^-2 | struct_array
edge_transport/model/ggd/electrons/energy/flux_radial/grid_index | Index of the grid used to represent this quantity |  | INT_0D | dynamic
edge_transport/model/ggd/electrons/energy/flux_radial/grid_subset_index | Index of the grid subset the data is provided on. Corresponds to the index used in the grid subset definition: grid_subset(:)/identifier/index |  | INT_0D | dynamic
edge_transport/model/ggd/electrons/energy/flux_radial/values | One scalar value is provided per element in the grid subset. | W.m^-2 | FLT_1D | dynamic
edge_transport/model/ggd/electrons/energy/flux_radial/values_error_upper | Upper error for "values" | W.m^-2 | FLT_1D | dynamic
edge_transport/model/ggd/electrons/energy/flux_radial/values_error_lower | Lower error for "values" | W.m^-2 | FLT_1D | dynamic
edge_transport/model/ggd/electrons/energy/flux_radial/coefficients | Interpolation coefficients, to be used for a high precision evaluation of the physical quantity with finite elements, provided per element in the grid subset (first dimension). | W.m^-2 | FLT_2D | dynamic
edge_transport/model/ggd/electrons/energy/flux_radial/coefficients_error_upper | Upper error for "coefficients" | W.m^-2 | FLT_2D | dynamic
edge_transport/model/ggd/electrons/energy/flux_radial/coefficients_error_lower | Lower error for "coefficients" | W.m^-2 | FLT_2D | dynamic
edge_transport/model/ggd/electrons/energy/d_pol | Energy effective diffusivity (in the poloidal direction), on various grid subsets | m^2.s^-1 | struct_array
edge_transport/model/ggd/electrons/energy/d_pol/grid_index | Index of the grid used to represent this quantity |  | INT_0D | dynamic
edge_transport/model/ggd/electrons/energy/d_pol/grid_subset_index | Index of the grid subset the data is provided on. Corresponds to the index used in the grid subset definition: grid_subset(:)/identifier/index |  | INT_0D | dynamic
edge_transport/model/ggd/electrons/energy/d_pol/values | One scalar value is provided per element in the grid subset. | m^2.s^-1 | FLT_1D | dynamic
edge_transport/model/ggd/electrons/energy/d_pol/values_error_upper | Upper error for "values" | m^2.s^-1 | FLT_1D | dynamic
edge_transport/model/ggd/electrons/energy/d_pol/values_error_lower | Lower error for "values" | m^2.s^-1 | FLT_1D | dynamic
edge_transport/model/ggd/electrons/energy/d_pol/coefficients | Interpolation coefficients, to be used for a high precision evaluation of the physical quantity with finite elements, provided per element in the grid subset (first dimension). | m^2.s^-1 | FLT_2D | dynamic
edge_transport/model/ggd/electrons/energy/d_pol/coefficients_error_upper | Upper error for "coefficients" | m^2.s^-1 | FLT_2D | dynamic
edge_transport/model/ggd/electrons/energy/d_pol/coefficients_error_lower | Lower error for "coefficients" | m^2.s^-1 | FLT_2D | dynamic
edge_transport/model/ggd/electrons/energy/v_pol | Energy effective convection (in the poloidal direction), on various grid subsets | m.s^-1 | struct_array
edge_transport/model/ggd/electrons/energy/v_pol/grid_index | Index of the grid used to represent this quantity |  | INT_0D | dynamic
edge_transport/model/ggd/electrons/energy/v_pol/grid_subset_index | Index of the grid subset the data is provided on. Corresponds to the index used in the grid subset definition: grid_subset(:)/identifier/index |  | INT_0D | dynamic
edge_transport/model/ggd/electrons/energy/v_pol/values | One scalar value is provided per element in the grid subset. | m.s^-1 | FLT_1D | dynamic
edge_transport/model/ggd/electrons/energy/v_pol/values_error_upper | Upper error for "values" | m.s^-1 | FLT_1D | dynamic
edge_transport/model/ggd/electrons/energy/v_pol/values_error_lower | Lower error for "values" | m.s^-1 | FLT_1D | dynamic
edge_transport/model/ggd/electrons/energy/v_pol/coefficients | Interpolation coefficients, to be used for a high precision evaluation of the physical quantity with finite elements, provided per element in the grid subset (first dimension). | m.s^-1 | FLT_2D | dynamic
edge_transport/model/ggd/electrons/energy/v_pol/coefficients_error_upper | Upper error for "coefficients" | m.s^-1 | FLT_2D | dynamic
edge_transport/model/ggd/electrons/energy/v_pol/coefficients_error_lower | Lower error for "coefficients" | m.s^-1 | FLT_2D | dynamic
edge_transport/model/ggd/electrons/energy/flux_pol | Energy flux in the poloidal direction, on various grid subsets | W.m^-2 | struct_array
edge_transport/model/ggd/electrons/energy/flux_pol/grid_index | Index of the grid used to represent this quantity |  | INT_0D | dynamic
edge_transport/model/ggd/electrons/energy/flux_pol/grid_subset_index | Index of the grid subset the data is provided on. Corresponds to the index used in the grid subset definition: grid_subset(:)/identifier/index |  | INT_0D | dynamic
edge_transport/model/ggd/electrons/energy/flux_pol/values | One scalar value is provided per element in the grid subset. | W.m^-2 | FLT_1D | dynamic
edge_transport/model/ggd/electrons/energy/flux_pol/values_error_upper | Upper error for "values" | W.m^-2 | FLT_1D | dynamic
edge_transport/model/ggd/electrons/energy/flux_pol/values_error_lower | Lower error for "values" | W.m^-2 | FLT_1D | dynamic
edge_transport/model/ggd/electrons/energy/flux_pol/coefficients | Interpolation coefficients, to be used for a high precision evaluation of the physical quantity with finite elements, provided per element in the grid subset (first dimension). | W.m^-2 | FLT_2D | dynamic
edge_transport/model/ggd/electrons/energy/flux_pol/coefficients_error_upper | Upper error for "coefficients" | W.m^-2 | FLT_2D | dynamic
edge_transport/model/ggd/electrons/energy/flux_pol/coefficients_error_lower | Lower error for "coefficients" | W.m^-2 | FLT_2D | dynamic
edge_transport/model/ggd/electrons/energy/d_parallel | Energy effective diffusivity (in the parallel direction), on various grid subsets | m^2.s^-1 | struct_array
edge_transport/model/ggd/electrons/energy/d_parallel/grid_index | Index of the grid used to represent this quantity |  | INT_0D | dynamic
edge_transport/model/ggd/electrons/energy/d_parallel/grid_subset_index | Index of the grid subset the data is provided on. Corresponds to the index used in the grid subset definition: grid_subset(:)/identifier/index |  | INT_0D | dynamic
edge_transport/model/ggd/electrons/energy/d_parallel/values | One scalar value is provided per element in the grid subset. | m^2.s^-1 | FLT_1D | dynamic
edge_transport/model/ggd/electrons/energy/d_parallel/values_error_upper | Upper error for "values" | m^2.s^-1 | FLT_1D | dynamic
edge_transport/model/ggd/electrons/energy/d_parallel/values_error_lower | Lower error for "values" | m^2.s^-1 | FLT_1D | dynamic
edge_transport/model/ggd/electrons/energy/d_parallel/coefficients | Interpolation coefficients, to be used for a high precision evaluation of the physical quantity with finite elements, provided per element in the grid subset (first dimension). | m^2.s^-1 | FLT_2D | dynamic
edge_transport/model/ggd/electrons/energy/d_parallel/coefficients_error_upper | Upper error for "coefficients" | m^2.s^-1 | FLT_2D | dynamic
edge_transport/model/ggd/electrons/energy/d_parallel/coefficients_error_lower | Lower error for "coefficients" | m^2.s^-1 | FLT_2D | dynamic
edge_transport/model/ggd/electrons/energy/v_parallel | Energy effective convection (in the parallel direction), on various grid subsets | m.s^-1 | struct_array
edge_transport/model/ggd/electrons/energy/v_parallel/grid_index | Index of the grid used to represent this quantity |  | INT_0D | dynamic
edge_transport/model/ggd/electrons/energy/v_parallel/grid_subset_index | Index of the grid subset the data is provided on. Corresponds to the index used in the grid subset definition: grid_subset(:)/identifier/index |  | INT_0D | dynamic
edge_transport/model/ggd/electrons/energy/v_parallel/values | One scalar value is provided per element in the grid subset. | m.s^-1 | FLT_1D | dynamic
edge_transport/model/ggd/electrons/energy/v_parallel/values_error_upper | Upper error for "values" | m.s^-1 | FLT_1D | dynamic
edge_transport/model/ggd/electrons/energy/v_parallel/values_error_lower | Lower error for "values" | m.s^-1 | FLT_1D | dynamic
edge_transport/model/ggd/electrons/energy/v_parallel/coefficients | Interpolation coefficients, to be used for a high precision evaluation of the physical quantity with finite elements, provided per element in the grid subset (first dimension). | m.s^-1 | FLT_2D | dynamic
edge_transport/model/ggd/electrons/energy/v_parallel/coefficients_error_upper | Upper error for "coefficients" | m.s^-1 | FLT_2D | dynamic
edge_transport/model/ggd/electrons/energy/v_parallel/coefficients_error_lower | Lower error for "coefficients" | m.s^-1 | FLT_2D | dynamic
edge_transport/model/ggd/electrons/energy/flux_parallel | Energy flux in the parallel direction, on various grid subsets | W.m^-2 | struct_array
edge_transport/model/ggd/electrons/energy/flux_parallel/grid_index | Index of the grid used to represent this quantity |  | INT_0D | dynamic
edge_transport/model/ggd/electrons/energy/flux_parallel/grid_subset_index | Index of the grid subset the data is provided on. Corresponds to the index used in the grid subset definition: grid_subset(:)/identifier/index |  | INT_0D | dynamic
edge_transport/model/ggd/electrons/energy/flux_parallel/values | One scalar value is provided per element in the grid subset. | W.m^-2 | FLT_1D | dynamic
edge_transport/model/ggd/electrons/energy/flux_parallel/values_error_upper | Upper error for "values" | W.m^-2 | FLT_1D | dynamic
edge_transport/model/ggd/electrons/energy/flux_parallel/values_error_lower | Lower error for "values" | W.m^-2 | FLT_1D | dynamic
edge_transport/model/ggd/electrons/energy/flux_parallel/coefficients | Interpolation coefficients, to be used for a high precision evaluation of the physical quantity with finite elements, provided per element in the grid subset (first dimension). | W.m^-2 | FLT_2D | dynamic
edge_transport/model/ggd/electrons/energy/flux_parallel/coefficients_error_upper | Upper error for "coefficients" | W.m^-2 | FLT_2D | dynamic
edge_transport/model/ggd/electrons/energy/flux_parallel/coefficients_error_lower | Lower error for "coefficients" | W.m^-2 | FLT_2D | dynamic
edge_transport/model/ggd/total_ion_energy | Transport coefficients for the total (summed over ion species) energy equation |  | structure
edge_transport/model/ggd/total_ion_energy/d | Energy effective diffusivity, on various grid subsets | m^2.s^-1 | struct_array
edge_transport/model/ggd/total_ion_energy/d/grid_index | Index of the grid used to represent this quantity |  | INT_0D | dynamic
edge_transport/model/ggd/total_ion_energy/d/grid_subset_index | Index of the grid subset the data is provided on. Corresponds to the index used in the grid subset definition: grid_subset(:)/identifier/index |  | INT_0D | dynamic
edge_transport/model/ggd/total_ion_energy/d/values | One scalar value is provided per element in the grid subset. | m^2.s^-1 | FLT_1D | dynamic
edge_transport/model/ggd/total_ion_energy/d/values_error_upper | Upper error for "values" | m^2.s^-1 | FLT_1D | dynamic
edge_transport/model/ggd/total_ion_energy/d/values_error_lower | Lower error for "values" | m^2.s^-1 | FLT_1D | dynamic
edge_transport/model/ggd/total_ion_energy/d/coefficients | Interpolation coefficients, to be used for a high precision evaluation of the physical quantity with finite elements, provided per element in the grid subset (first dimension). | m^2.s^-1 | FLT_2D | dynamic
edge_transport/model/ggd/total_ion_energy/d/coefficients_error_upper | Upper error for "coefficients" | m^2.s^-1 | FLT_2D | dynamic
edge_transport/model/ggd/total_ion_energy/d/coefficients_error_lower | Lower error for "coefficients" | m^2.s^-1 | FLT_2D | dynamic
edge_transport/model/ggd/total_ion_energy/v | Energy effective convection, on various grid subsets | m.s^-1 | struct_array
edge_transport/model/ggd/total_ion_energy/v/grid_index | Index of the grid used to represent this quantity |  | INT_0D | dynamic
edge_transport/model/ggd/total_ion_energy/v/grid_subset_index | Index of the grid subset the data is provided on. Corresponds to the index used in the grid subset definition: grid_subset(:)/identifier/index |  | INT_0D | dynamic
edge_transport/model/ggd/total_ion_energy/v/values | One scalar value is provided per element in the grid subset. | m.s^-1 | FLT_1D | dynamic
edge_transport/model/ggd/total_ion_energy/v/values_error_upper | Upper error for "values" | m.s^-1 | FLT_1D | dynamic
edge_transport/model/ggd/total_ion_energy/v/values_error_lower | Lower error for "values" | m.s^-1 | FLT_1D | dynamic
edge_transport/model/ggd/total_ion_energy/v/coefficients | Interpolation coefficients, to be used for a high precision evaluation of the physical quantity with finite elements, provided per element in the grid subset (first dimension). | m.s^-1 | FLT_2D | dynamic
edge_transport/model/ggd/total_ion_energy/v/coefficients_error_upper | Upper error for "coefficients" | m.s^-1 | FLT_2D | dynamic
edge_transport/model/ggd/total_ion_energy/v/coefficients_error_lower | Lower error for "coefficients" | m.s^-1 | FLT_2D | dynamic
edge_transport/model/ggd/total_ion_energy/flux | Energy flux, on various grid subsets | W.m^-2 | struct_array
edge_transport/model/ggd/total_ion_energy/flux/grid_index | Index of the grid used to represent this quantity |  | INT_0D | dynamic
edge_transport/model/ggd/total_ion_energy/flux/grid_subset_index | Index of the grid subset the data is provided on. Corresponds to the index used in the grid subset definition: grid_subset(:)/identifier/index |  | INT_0D | dynamic
edge_transport/model/ggd/total_ion_energy/flux/values | One scalar value is provided per element in the grid subset. | W.m^-2 | FLT_1D | dynamic
edge_transport/model/ggd/total_ion_energy/flux/values_error_upper | Upper error for "values" | W.m^-2 | FLT_1D | dynamic
edge_transport/model/ggd/total_ion_energy/flux/values_error_lower | Lower error for "values" | W.m^-2 | FLT_1D | dynamic
edge_transport/model/ggd/total_ion_energy/flux/coefficients | Interpolation coefficients, to be used for a high precision evaluation of the physical quantity with finite elements, provided per element in the grid subset (first dimension). | W.m^-2 | FLT_2D | dynamic
edge_transport/model/ggd/total_ion_energy/flux/coefficients_error_upper | Upper error for "coefficients" | W.m^-2 | FLT_2D | dynamic
edge_transport/model/ggd/total_ion_energy/flux/coefficients_error_lower | Lower error for "coefficients" | W.m^-2 | FLT_2D | dynamic
edge_transport/model/ggd/total_ion_energy/flux_limiter | Energy flux limiter coefficient, on various grid subsets | 1 | struct_array
edge_transport/model/ggd/total_ion_energy/flux_limiter/grid_index | Index of the grid used to represent this quantity |  | INT_0D | dynamic
edge_transport/model/ggd/total_ion_energy/flux_limiter/grid_subset_index | Index of the grid subset the data is provided on. Corresponds to the index used in the grid subset definition: grid_subset(:)/identifier/index |  | INT_0D | dynamic
edge_transport/model/ggd/total_ion_energy/flux_limiter/values | One scalar value is provided per element in the grid subset. | 1 | FLT_1D | dynamic
edge_transport/model/ggd/total_ion_energy/flux_limiter/values_error_upper | Upper error for "values" | 1 | FLT_1D | dynamic
edge_transport/model/ggd/total_ion_energy/flux_limiter/values_error_lower | Lower error for "values" | 1 | FLT_1D | dynamic
edge_transport/model/ggd/total_ion_energy/flux_limiter/coefficients | Interpolation coefficients, to be used for a high precision evaluation of the physical quantity with finite elements, provided per element in the grid subset (first dimension). | 1 | FLT_2D | dynamic
edge_transport/model/ggd/total_ion_energy/flux_limiter/coefficients_error_upper | Upper error for "coefficients" | 1 | FLT_2D | dynamic
edge_transport/model/ggd/total_ion_energy/flux_limiter/coefficients_error_lower | Lower error for "coefficients" | 1 | FLT_2D | dynamic
edge_transport/model/ggd/total_ion_energy/d_radial | Energy effective diffusivity (in the radial direction), on various grid subsets | m^2.s^-1 | struct_array
edge_transport/model/ggd/total_ion_energy/d_radial/grid_index | Index of the grid used to represent this quantity |  | INT_0D | dynamic
edge_transport/model/ggd/total_ion_energy/d_radial/grid_subset_index | Index of the grid subset the data is provided on. Corresponds to the index used in the grid subset definition: grid_subset(:)/identifier/index |  | INT_0D | dynamic
edge_transport/model/ggd/total_ion_energy/d_radial/values | One scalar value is provided per element in the grid subset. | m^2.s^-1 | FLT_1D | dynamic
edge_transport/model/ggd/total_ion_energy/d_radial/values_error_upper | Upper error for "values" | m^2.s^-1 | FLT_1D | dynamic
edge_transport/model/ggd/total_ion_energy/d_radial/values_error_lower | Lower error for "values" | m^2.s^-1 | FLT_1D | dynamic
edge_transport/model/ggd/total_ion_energy/d_radial/coefficients | Interpolation coefficients, to be used for a high precision evaluation of the physical quantity with finite elements, provided per element in the grid subset (first dimension). | m^2.s^-1 | FLT_2D | dynamic
edge_transport/model/ggd/total_ion_energy/d_radial/coefficients_error_upper | Upper error for "coefficients" | m^2.s^-1 | FLT_2D | dynamic
edge_transport/model/ggd/total_ion_energy/d_radial/coefficients_error_lower | Lower error for "coefficients" | m^2.s^-1 | FLT_2D | dynamic
edge_transport/model/ggd/total_ion_energy/v_radial | Energy effective convection (in the radial direction), on various grid subsets | m.s^-1 | struct_array
edge_transport/model/ggd/total_ion_energy/v_radial/grid_index | Index of the grid used to represent this quantity |  | INT_0D | dynamic
edge_transport/model/ggd/total_ion_energy/v_radial/grid_subset_index | Index of the grid subset the data is provided on. Corresponds to the index used in the grid subset definition: grid_subset(:)/identifier/index |  | INT_0D | dynamic
edge_transport/model/ggd/total_ion_energy/v_radial/values | One scalar value is provided per element in the grid subset. | m.s^-1 | FLT_1D | dynamic
edge_transport/model/ggd/total_ion_energy/v_radial/values_error_upper | Upper error for "values" | m.s^-1 | FLT_1D | dynamic
edge_transport/model/ggd/total_ion_energy/v_radial/values_error_lower | Lower error for "values" | m.s^-1 | FLT_1D | dynamic
edge_transport/model/ggd/total_ion_energy/v_radial/coefficients | Interpolation coefficients, to be used for a high precision evaluation of the physical quantity with finite elements, provided per element in the grid subset (first dimension). | m.s^-1 | FLT_2D | dynamic
edge_transport/model/ggd/total_ion_energy/v_radial/coefficients_error_upper | Upper error for "coefficients" | m.s^-1 | FLT_2D | dynamic
edge_transport/model/ggd/total_ion_energy/v_radial/coefficients_error_lower | Lower error for "coefficients" | m.s^-1 | FLT_2D | dynamic
edge_transport/model/ggd/total_ion_energy/flux_radial | Energy flux in the radial direction, on various grid subsets | W.m^-2 | struct_array
edge_transport/model/ggd/total_ion_energy/flux_radial/grid_index | Index of the grid used to represent this quantity |  | INT_0D | dynamic
edge_transport/model/ggd/total_ion_energy/flux_radial/grid_subset_index | Index of the grid subset the data is provided on. Corresponds to the index used in the grid subset definition: grid_subset(:)/identifier/index |  | INT_0D | dynamic
edge_transport/model/ggd/total_ion_energy/flux_radial/values | One scalar value is provided per element in the grid subset. | W.m^-2 | FLT_1D | dynamic
edge_transport/model/ggd/total_ion_energy/flux_radial/values_error_upper | Upper error for "values" | W.m^-2 | FLT_1D | dynamic
edge_transport/model/ggd/total_ion_energy/flux_radial/values_error_lower | Lower error for "values" | W.m^-2 | FLT_1D | dynamic
edge_transport/model/ggd/total_ion_energy/flux_radial/coefficients | Interpolation coefficients, to be used for a high precision evaluation of the physical quantity with finite elements, provided per element in the grid subset (first dimension). | W.m^-2 | FLT_2D | dynamic
edge_transport/model/ggd/total_ion_energy/flux_radial/coefficients_error_upper | Upper error for "coefficients" | W.m^-2 | FLT_2D | dynamic
edge_transport/model/ggd/total_ion_energy/flux_radial/coefficients_error_lower | Lower error for "coefficients" | W.m^-2 | FLT_2D | dynamic
edge_transport/model/ggd/total_ion_energy/d_pol | Energy effective diffusivity (in the poloidal direction), on various grid subsets | m^2.s^-1 | struct_array
edge_transport/model/ggd/total_ion_energy/d_pol/grid_index | Index of the grid used to represent this quantity |  | INT_0D | dynamic
edge_transport/model/ggd/total_ion_energy/d_pol/grid_subset_index | Index of the grid subset the data is provided on. Corresponds to the index used in the grid subset definition: grid_subset(:)/identifier/index |  | INT_0D | dynamic
edge_transport/model/ggd/total_ion_energy/d_pol/values | One scalar value is provided per element in the grid subset. | m^2.s^-1 | FLT_1D | dynamic
edge_transport/model/ggd/total_ion_energy/d_pol/values_error_upper | Upper error for "values" | m^2.s^-1 | FLT_1D | dynamic
edge_transport/model/ggd/total_ion_energy/d_pol/values_error_lower | Lower error for "values" | m^2.s^-1 | FLT_1D | dynamic
edge_transport/model/ggd/total_ion_energy/d_pol/coefficients | Interpolation coefficients, to be used for a high precision evaluation of the physical quantity with finite elements, provided per element in the grid subset (first dimension). | m^2.s^-1 | FLT_2D | dynamic
edge_transport/model/ggd/total_ion_energy/d_pol/coefficients_error_upper | Upper error for "coefficients" | m^2.s^-1 | FLT_2D | dynamic
edge_transport/model/ggd/total_ion_energy/d_pol/coefficients_error_lower | Lower error for "coefficients" | m^2.s^-1 | FLT_2D | dynamic
edge_transport/model/ggd/total_ion_energy/v_pol | Energy effective convection (in the poloidal direction), on various grid subsets | m.s^-1 | struct_array
edge_transport/model/ggd/total_ion_energy/v_pol/grid_index | Index of the grid used to represent this quantity |  | INT_0D | dynamic
edge_transport/model/ggd/total_ion_energy/v_pol/grid_subset_index | Index of the grid subset the data is provided on. Corresponds to the index used in the grid subset definition: grid_subset(:)/identifier/index |  | INT_0D | dynamic
edge_transport/model/ggd/total_ion_energy/v_pol/values | One scalar value is provided per element in the grid subset. | m.s^-1 | FLT_1D | dynamic
edge_transport/model/ggd/total_ion_energy/v_pol/values_error_upper | Upper error for "values" | m.s^-1 | FLT_1D | dynamic
edge_transport/model/ggd/total_ion_energy/v_pol/values_error_lower | Lower error for "values" | m.s^-1 | FLT_1D | dynamic
edge_transport/model/ggd/total_ion_energy/v_pol/coefficients | Interpolation coefficients, to be used for a high precision evaluation of the physical quantity with finite elements, provided per element in the grid subset (first dimension). | m.s^-1 | FLT_2D | dynamic
edge_transport/model/ggd/total_ion_energy/v_pol/coefficients_error_upper | Upper error for "coefficients" | m.s^-1 | FLT_2D | dynamic
edge_transport/model/ggd/total_ion_energy/v_pol/coefficients_error_lower | Lower error for "coefficients" | m.s^-1 | FLT_2D | dynamic
edge_transport/model/ggd/total_ion_energy/flux_pol | Energy flux in the poloidal direction, on various grid subsets | W.m^-2 | struct_array
edge_transport/model/ggd/total_ion_energy/flux_pol/grid_index | Index of the grid used to represent this quantity |  | INT_0D | dynamic
edge_transport/model/ggd/total_ion_energy/flux_pol/grid_subset_index | Index of the grid subset the data is provided on. Corresponds to the index used in the grid subset definition: grid_subset(:)/identifier/index |  | INT_0D | dynamic
edge_transport/model/ggd/total_ion_energy/flux_pol/values | One scalar value is provided per element in the grid subset. | W.m^-2 | FLT_1D | dynamic
edge_transport/model/ggd/total_ion_energy/flux_pol/values_error_upper | Upper error for "values" | W.m^-2 | FLT_1D | dynamic
edge_transport/model/ggd/total_ion_energy/flux_pol/values_error_lower | Lower error for "values" | W.m^-2 | FLT_1D | dynamic
edge_transport/model/ggd/total_ion_energy/flux_pol/coefficients | Interpolation coefficients, to be used for a high precision evaluation of the physical quantity with finite elements, provided per element in the grid subset (first dimension). | W.m^-2 | FLT_2D | dynamic
edge_transport/model/ggd/total_ion_energy/flux_pol/coefficients_error_upper | Upper error for "coefficients" | W.m^-2 | FLT_2D | dynamic
edge_transport/model/ggd/total_ion_energy/flux_pol/coefficients_error_lower | Lower error for "coefficients" | W.m^-2 | FLT_2D | dynamic
edge_transport/model/ggd/total_ion_energy/d_parallel | Energy effective diffusivity (in the parallel direction), on various grid subsets | m^2.s^-1 | struct_array
edge_transport/model/ggd/total_ion_energy/d_parallel/grid_index | Index of the grid used to represent this quantity |  | INT_0D | dynamic
edge_transport/model/ggd/total_ion_energy/d_parallel/grid_subset_index | Index of the grid subset the data is provided on. Corresponds to the index used in the grid subset definition: grid_subset(:)/identifier/index |  | INT_0D | dynamic
edge_transport/model/ggd/total_ion_energy/d_parallel/values | One scalar value is provided per element in the grid subset. | m^2.s^-1 | FLT_1D | dynamic
edge_transport/model/ggd/total_ion_energy/d_parallel/values_error_upper | Upper error for "values" | m^2.s^-1 | FLT_1D | dynamic
edge_transport/model/ggd/total_ion_energy/d_parallel/values_error_lower | Lower error for "values" | m^2.s^-1 | FLT_1D | dynamic
edge_transport/model/ggd/total_ion_energy/d_parallel/coefficients | Interpolation coefficients, to be used for a high precision evaluation of the physical quantity with finite elements, provided per element in the grid subset (first dimension). | m^2.s^-1 | FLT_2D | dynamic
edge_transport/model/ggd/total_ion_energy/d_parallel/coefficients_error_upper | Upper error for "coefficients" | m^2.s^-1 | FLT_2D | dynamic
edge_transport/model/ggd/total_ion_energy/d_parallel/coefficients_error_lower | Lower error for "coefficients" | m^2.s^-1 | FLT_2D | dynamic
edge_transport/model/ggd/total_ion_energy/v_parallel | Energy effective convection (in the parallel direction), on various grid subsets | m.s^-1 | struct_array
edge_transport/model/ggd/total_ion_energy/v_parallel/grid_index | Index of the grid used to represent this quantity |  | INT_0D | dynamic
edge_transport/model/ggd/total_ion_energy/v_parallel/grid_subset_index | Index of the grid subset the data is provided on. Corresponds to the index used in the grid subset definition: grid_subset(:)/identifier/index |  | INT_0D | dynamic
edge_transport/model/ggd/total_ion_energy/v_parallel/values | One scalar value is provided per element in the grid subset. | m.s^-1 | FLT_1D | dynamic
edge_transport/model/ggd/total_ion_energy/v_parallel/values_error_upper | Upper error for "values" | m.s^-1 | FLT_1D | dynamic
edge_transport/model/ggd/total_ion_energy/v_parallel/values_error_lower | Lower error for "values" | m.s^-1 | FLT_1D | dynamic
edge_transport/model/ggd/total_ion_energy/v_parallel/coefficients | Interpolation coefficients, to be used for a high precision evaluation of the physical quantity with finite elements, provided per element in the grid subset (first dimension). | m.s^-1 | FLT_2D | dynamic
edge_transport/model/ggd/total_ion_energy/v_parallel/coefficients_error_upper | Upper error for "coefficients" | m.s^-1 | FLT_2D | dynamic
edge_transport/model/ggd/total_ion_energy/v_parallel/coefficients_error_lower | Lower error for "coefficients" | m.s^-1 | FLT_2D | dynamic
edge_transport/model/ggd/total_ion_energy/flux_parallel | Energy flux in the parallel direction, on various grid subsets | W.m^-2 | struct_array
edge_transport/model/ggd/total_ion_energy/flux_parallel/grid_index | Index of the grid used to represent this quantity |  | INT_0D | dynamic
edge_transport/model/ggd/total_ion_energy/flux_parallel/grid_subset_index | Index of the grid subset the data is provided on. Corresponds to the index used in the grid subset definition: grid_subset(:)/identifier/index |  | INT_0D | dynamic
edge_transport/model/ggd/total_ion_energy/flux_parallel/values | One scalar value is provided per element in the grid subset. | W.m^-2 | FLT_1D | dynamic
edge_transport/model/ggd/total_ion_energy/flux_parallel/values_error_upper | Upper error for "values" | W.m^-2 | FLT_1D | dynamic
edge_transport/model/ggd/total_ion_energy/flux_parallel/values_error_lower | Lower error for "values" | W.m^-2 | FLT_1D | dynamic
edge_transport/model/ggd/total_ion_energy/flux_parallel/coefficients | Interpolation coefficients, to be used for a high precision evaluation of the physical quantity with finite elements, provided per element in the grid subset (first dimension). | W.m^-2 | FLT_2D | dynamic
edge_transport/model/ggd/total_ion_energy/flux_parallel/coefficients_error_upper | Upper error for "coefficients" | W.m^-2 | FLT_2D | dynamic
edge_transport/model/ggd/total_ion_energy/flux_parallel/coefficients_error_lower | Lower error for "coefficients" | W.m^-2 | FLT_2D | dynamic
edge_transport/model/ggd/momentum | Transport coefficients for total momentum equation. The various components two levels below this node refer to the momentum vector components, while their flux is given in the direction perpendicular to the edges or faces of the grid. |  | structure
edge_transport/model/ggd/momentum/d | Momentum effective diffusivity, on various grid subsets | m^2.s^-1 | struct_array
edge_transport/model/ggd/momentum/d/grid_index | Index of the grid used to represent this quantity |  | INT_0D | dynamic
edge_transport/model/ggd/momentum/d/grid_subset_index | Index of the grid subset the data is provided on. Corresponds to the index used in the grid subset definition: grid_subset(:)/identifier/index |  | INT_0D | dynamic
edge_transport/model/ggd/momentum/d/radial | Radial component, one scalar value is provided per element in the grid subset. | m^2.s^-1 | FLT_1D | dynamic
edge_transport/model/ggd/momentum/d/radial_error_upper | Upper error for "radial" | m^2.s^-1 | FLT_1D | dynamic
edge_transport/model/ggd/momentum/d/radial_error_lower | Lower error for "radial" | m^2.s^-1 | FLT_1D | dynamic
edge_transport/model/ggd/momentum/d/radial_coefficients | Interpolation coefficients for the radial component, to be used for a high precision evaluation of the physical quantity with finite elements, provided per element in the grid subset (first dimension). | m^2.s^-1 | FLT_2D | dynamic
edge_transport/model/ggd/momentum/d/radial_coefficients_error_upper | Upper error for "radial_coefficients" | m^2.s^-1 | FLT_2D | dynamic
edge_transport/model/ggd/momentum/d/radial_coefficients_error_lower | Lower error for "radial_coefficients" | m^2.s^-1 | FLT_2D | dynamic
edge_transport/model/ggd/momentum/d/diamagnetic | Diamagnetic component, one scalar value is provided per element in the grid subset. | m^2.s^-1 | FLT_1D | dynamic
edge_transport/model/ggd/momentum/d/diamagnetic_error_upper | Upper error for "diamagnetic" | m^2.s^-1 | FLT_1D | dynamic
edge_transport/model/ggd/momentum/d/diamagnetic_error_lower | Lower error for "diamagnetic" | m^2.s^-1 | FLT_1D | dynamic
edge_transport/model/ggd/momentum/d/diamagnetic_coefficients | Interpolation coefficients for the diamagnetic component, to be used for a high precision evaluation of the physical quantity with finite elements, provided per element in the grid subset (first dimension). | m^2.s^-1 | FLT_2D | dynamic
edge_transport/model/ggd/momentum/d/diamagnetic_coefficients_error_upper | Upper error for "diamagnetic_coefficients" | m^2.s^-1 | FLT_2D | dynamic
edge_transport/model/ggd/momentum/d/diamagnetic_coefficients_error_lower | Lower error for "diamagnetic_coefficients" | m^2.s^-1 | FLT_2D | dynamic
edge_transport/model/ggd/momentum/d/parallel | Parallel component, one scalar value is provided per element in the grid subset. | m^2.s^-1 | FLT_1D | dynamic
edge_transport/model/ggd/momentum/d/parallel_error_upper | Upper error for "parallel" | m^2.s^-1 | FLT_1D | dynamic
edge_transport/model/ggd/momentum/d/parallel_error_lower | Lower error for "parallel" | m^2.s^-1 | FLT_1D | dynamic
edge_transport/model/ggd/momentum/d/parallel_coefficients | Interpolation coefficients for the parallel component, to be used for a high precision evaluation of the physical quantity with finite elements, provided per element in the grid subset (first dimension). | m^2.s^-1 | FLT_2D | dynamic
edge_transport/model/ggd/momentum/d/parallel_coefficients_error_upper | Upper error for "parallel_coefficients" | m^2.s^-1 | FLT_2D | dynamic
edge_transport/model/ggd/momentum/d/parallel_coefficients_error_lower | Lower error for "parallel_coefficients" | m^2.s^-1 | FLT_2D | dynamic
edge_transport/model/ggd/momentum/d/poloidal | Poloidal component, one scalar value is provided per element in the grid subset. | m^2.s^-1 | FLT_1D | dynamic
edge_transport/model/ggd/momentum/d/poloidal_error_upper | Upper error for "poloidal" | m^2.s^-1 | FLT_1D | dynamic
edge_transport/model/ggd/momentum/d/poloidal_error_lower | Lower error for "poloidal" | m^2.s^-1 | FLT_1D | dynamic
edge_transport/model/ggd/momentum/d/poloidal_coefficients | Interpolation coefficients for the poloidal component, to be used for a high precision evaluation of the physical quantity with finite elements, provided per element in the grid subset (first dimension). | m^2.s^-1 | FLT_2D | dynamic
edge_transport/model/ggd/momentum/d/poloidal_coefficients_error_upper | Upper error for "poloidal_coefficients" | m^2.s^-1 | FLT_2D | dynamic
edge_transport/model/ggd/momentum/d/poloidal_coefficients_error_lower | Lower error for "poloidal_coefficients" | m^2.s^-1 | FLT_2D | dynamic
edge_transport/model/ggd/momentum/d/r | Component along the major radius axis, one scalar value is provided per element in the grid subset. | m^2.s^-1 | FLT_1D | dynamic
edge_transport/model/ggd/momentum/d/r_error_upper | Upper error for "r" | m^2.s^-1 | FLT_1D | dynamic
edge_transport/model/ggd/momentum/d/r_error_lower | Lower error for "r" | m^2.s^-1 | FLT_1D | dynamic
edge_transport/model/ggd/momentum/d/r_coefficients | Interpolation coefficients for the component along the major radius axis, to be used for a high precision evaluation of the physical quantity with finite elements, provided per element in the grid subset (first dimension). | m^2.s^-1 | FLT_2D | dynamic
edge_transport/model/ggd/momentum/d/r_coefficients_error_upper | Upper error for "r_coefficients" | m^2.s^-1 | FLT_2D | dynamic
edge_transport/model/ggd/momentum/d/r_coefficients_error_lower | Lower error for "r_coefficients" | m^2.s^-1 | FLT_2D | dynamic
edge_transport/model/ggd/momentum/d/phi | Toroidal component, one scalar value is provided per element in the grid subset. | m^2.s^-1 | FLT_1D | dynamic
edge_transport/model/ggd/momentum/d/phi_error_upper | Upper error for "phi" | m^2.s^-1 | FLT_1D | dynamic
edge_transport/model/ggd/momentum/d/phi_error_lower | Lower error for "phi" | m^2.s^-1 | FLT_1D | dynamic
edge_transport/model/ggd/momentum/d/phi_coefficients | Interpolation coefficients for the toroidal component, to be used for a high precision evaluation of the physical quantity with finite elements, provided per element in the grid subset (first dimension). | m^2.s^-1 | FLT_2D | dynamic
edge_transport/model/ggd/momentum/d/phi_coefficients_error_upper | Upper error for "phi_coefficients" | m^2.s^-1 | FLT_2D | dynamic
edge_transport/model/ggd/momentum/d/phi_coefficients_error_lower | Lower error for "phi_coefficients" | m^2.s^-1 | FLT_2D | dynamic
edge_transport/model/ggd/momentum/d/z | Component along the height axis, one scalar value is provided per element in the grid subset. | m^2.s^-1 | FLT_1D | dynamic
edge_transport/model/ggd/momentum/d/z_error_upper | Upper error for "z" | m^2.s^-1 | FLT_1D | dynamic
edge_transport/model/ggd/momentum/d/z_error_lower | Lower error for "z" | m^2.s^-1 | FLT_1D | dynamic
edge_transport/model/ggd/momentum/d/z_coefficients | Interpolation coefficients for the component along the height axis, to be used for a high precision evaluation of the physical quantity with finite elements, provided per element in the grid subset (first dimension). | m^2.s^-1 | FLT_2D | dynamic
edge_transport/model/ggd/momentum/d/z_coefficients_error_upper | Upper error for "z_coefficients" | m^2.s^-1 | FLT_2D | dynamic
edge_transport/model/ggd/momentum/d/z_coefficients_error_lower | Lower error for "z_coefficients" | m^2.s^-1 | FLT_2D | dynamic
edge_transport/model/ggd/momentum/v | Momentum effective convection, on various grid subsets | m.s^-1 | struct_array
edge_transport/model/ggd/momentum/v/grid_index | Index of the grid used to represent this quantity |  | INT_0D | dynamic
edge_transport/model/ggd/momentum/v/grid_subset_index | Index of the grid subset the data is provided on. Corresponds to the index used in the grid subset definition: grid_subset(:)/identifier/index |  | INT_0D | dynamic
edge_transport/model/ggd/momentum/v/radial | Radial component, one scalar value is provided per element in the grid subset. | m.s^-1 | FLT_1D | dynamic
edge_transport/model/ggd/momentum/v/radial_error_upper | Upper error for "radial" | m.s^-1 | FLT_1D | dynamic
edge_transport/model/ggd/momentum/v/radial_error_lower | Lower error for "radial" | m.s^-1 | FLT_1D | dynamic
edge_transport/model/ggd/momentum/v/radial_coefficients | Interpolation coefficients for the radial component, to be used for a high precision evaluation of the physical quantity with finite elements, provided per element in the grid subset (first dimension). | m.s^-1 | FLT_2D | dynamic
edge_transport/model/ggd/momentum/v/radial_coefficients_error_upper | Upper error for "radial_coefficients" | m.s^-1 | FLT_2D | dynamic
edge_transport/model/ggd/momentum/v/radial_coefficients_error_lower | Lower error for "radial_coefficients" | m.s^-1 | FLT_2D | dynamic
edge_transport/model/ggd/momentum/v/diamagnetic | Diamagnetic component, one scalar value is provided per element in the grid subset. | m.s^-1 | FLT_1D | dynamic
edge_transport/model/ggd/momentum/v/diamagnetic_error_upper | Upper error for "diamagnetic" | m.s^-1 | FLT_1D | dynamic
edge_transport/model/ggd/momentum/v/diamagnetic_error_lower | Lower error for "diamagnetic" | m.s^-1 | FLT_1D | dynamic
edge_transport/model/ggd/momentum/v/diamagnetic_coefficients | Interpolation coefficients for the diamagnetic component, to be used for a high precision evaluation of the physical quantity with finite elements, provided per element in the grid subset (first dimension). | m.s^-1 | FLT_2D | dynamic
edge_transport/model/ggd/momentum/v/diamagnetic_coefficients_error_upper | Upper error for "diamagnetic_coefficients" | m.s^-1 | FLT_2D | dynamic
edge_transport/model/ggd/momentum/v/diamagnetic_coefficients_error_lower | Lower error for "diamagnetic_coefficients" | m.s^-1 | FLT_2D | dynamic
edge_transport/model/ggd/momentum/v/parallel | Parallel component, one scalar value is provided per element in the grid subset. | m.s^-1 | FLT_1D | dynamic
edge_transport/model/ggd/momentum/v/parallel_error_upper | Upper error for "parallel" | m.s^-1 | FLT_1D | dynamic
edge_transport/model/ggd/momentum/v/parallel_error_lower | Lower error for "parallel" | m.s^-1 | FLT_1D | dynamic
edge_transport/model/ggd/momentum/v/parallel_coefficients | Interpolation coefficients for the parallel component, to be used for a high precision evaluation of the physical quantity with finite elements, provided per element in the grid subset (first dimension). | m.s^-1 | FLT_2D | dynamic
edge_transport/model/ggd/momentum/v/parallel_coefficients_error_upper | Upper error for "parallel_coefficients" | m.s^-1 | FLT_2D | dynamic
edge_transport/model/ggd/momentum/v/parallel_coefficients_error_lower | Lower error for "parallel_coefficients" | m.s^-1 | FLT_2D | dynamic
edge_transport/model/ggd/momentum/v/poloidal | Poloidal component, one scalar value is provided per element in the grid subset. | m.s^-1 | FLT_1D | dynamic
edge_transport/model/ggd/momentum/v/poloidal_error_upper | Upper error for "poloidal" | m.s^-1 | FLT_1D | dynamic
edge_transport/model/ggd/momentum/v/poloidal_error_lower | Lower error for "poloidal" | m.s^-1 | FLT_1D | dynamic
edge_transport/model/ggd/momentum/v/poloidal_coefficients | Interpolation coefficients for the poloidal component, to be used for a high precision evaluation of the physical quantity with finite elements, provided per element in the grid subset (first dimension). | m.s^-1 | FLT_2D | dynamic
edge_transport/model/ggd/momentum/v/poloidal_coefficients_error_upper | Upper error for "poloidal_coefficients" | m.s^-1 | FLT_2D | dynamic
edge_transport/model/ggd/momentum/v/poloidal_coefficients_error_lower | Lower error for "poloidal_coefficients" | m.s^-1 | FLT_2D | dynamic
edge_transport/model/ggd/momentum/v/r | Component along the major radius axis, one scalar value is provided per element in the grid subset. | m.s^-1 | FLT_1D | dynamic
edge_transport/model/ggd/momentum/v/r_error_upper | Upper error for "r" | m.s^-1 | FLT_1D | dynamic
edge_transport/model/ggd/momentum/v/r_error_lower | Lower error for "r" | m.s^-1 | FLT_1D | dynamic
edge_transport/model/ggd/momentum/v/r_coefficients | Interpolation coefficients for the component along the major radius axis, to be used for a high precision evaluation of the physical quantity with finite elements, provided per element in the grid subset (first dimension). | m.s^-1 | FLT_2D | dynamic
edge_transport/model/ggd/momentum/v/r_coefficients_error_upper | Upper error for "r_coefficients" | m.s^-1 | FLT_2D | dynamic
edge_transport/model/ggd/momentum/v/r_coefficients_error_lower | Lower error for "r_coefficients" | m.s^-1 | FLT_2D | dynamic
edge_transport/model/ggd/momentum/v/phi | Toroidal component, one scalar value is provided per element in the grid subset. | m.s^-1 | FLT_1D | dynamic
edge_transport/model/ggd/momentum/v/phi_error_upper | Upper error for "phi" | m.s^-1 | FLT_1D | dynamic
edge_transport/model/ggd/momentum/v/phi_error_lower | Lower error for "phi" | m.s^-1 | FLT_1D | dynamic
edge_transport/model/ggd/momentum/v/phi_coefficients | Interpolation coefficients for the toroidal component, to be used for a high precision evaluation of the physical quantity with finite elements, provided per element in the grid subset (first dimension). | m.s^-1 | FLT_2D | dynamic
edge_transport/model/ggd/momentum/v/phi_coefficients_error_upper | Upper error for "phi_coefficients" | m.s^-1 | FLT_2D | dynamic
edge_transport/model/ggd/momentum/v/phi_coefficients_error_lower | Lower error for "phi_coefficients" | m.s^-1 | FLT_2D | dynamic
edge_transport/model/ggd/momentum/v/z | Component along the height axis, one scalar value is provided per element in the grid subset. | m.s^-1 | FLT_1D | dynamic
edge_transport/model/ggd/momentum/v/z_error_upper | Upper error for "z" | m.s^-1 | FLT_1D | dynamic
edge_transport/model/ggd/momentum/v/z_error_lower | Lower error for "z" | m.s^-1 | FLT_1D | dynamic
edge_transport/model/ggd/momentum/v/z_coefficients | Interpolation coefficients for the component along the height axis, to be used for a high precision evaluation of the physical quantity with finite elements, provided per element in the grid subset (first dimension). | m.s^-1 | FLT_2D | dynamic
edge_transport/model/ggd/momentum/v/z_coefficients_error_upper | Upper error for "z_coefficients" | m.s^-1 | FLT_2D | dynamic
edge_transport/model/ggd/momentum/v/z_coefficients_error_lower | Lower error for "z_coefficients" | m.s^-1 | FLT_2D | dynamic
edge_transport/model/ggd/momentum/flux | Momentum flux, on various grid subsets | kg.m^-1.s^-2 | struct_array
edge_transport/model/ggd/momentum/flux/grid_index | Index of the grid used to represent this quantity |  | INT_0D | dynamic
edge_transport/model/ggd/momentum/flux/grid_subset_index | Index of the grid subset the data is provided on. Corresponds to the index used in the grid subset definition: grid_subset(:)/identifier/index |  | INT_0D | dynamic
edge_transport/model/ggd/momentum/flux/radial | Radial component, one scalar value is provided per element in the grid subset. | kg.m^-1.s^-2 | FLT_1D | dynamic
edge_transport/model/ggd/momentum/flux/radial_error_upper | Upper error for "radial" | kg.m^-1.s^-2 | FLT_1D | dynamic
edge_transport/model/ggd/momentum/flux/radial_error_lower | Lower error for "radial" | kg.m^-1.s^-2 | FLT_1D | dynamic
edge_transport/model/ggd/momentum/flux/radial_coefficients | Interpolation coefficients for the radial component, to be used for a high precision evaluation of the physical quantity with finite elements, provided per element in the grid subset (first dimension). | kg.m^-1.s^-2 | FLT_2D | dynamic
edge_transport/model/ggd/momentum/flux/radial_coefficients_error_upper | Upper error for "radial_coefficients" | kg.m^-1.s^-2 | FLT_2D | dynamic
edge_transport/model/ggd/momentum/flux/radial_coefficients_error_lower | Lower error for "radial_coefficients" | kg.m^-1.s^-2 | FLT_2D | dynamic
edge_transport/model/ggd/momentum/flux/diamagnetic | Diamagnetic component, one scalar value is provided per element in the grid subset. | kg.m^-1.s^-2 | FLT_1D | dynamic
edge_transport/model/ggd/momentum/flux/diamagnetic_error_upper | Upper error for "diamagnetic" | kg.m^-1.s^-2 | FLT_1D | dynamic
edge_transport/model/ggd/momentum/flux/diamagnetic_error_lower | Lower error for "diamagnetic" | kg.m^-1.s^-2 | FLT_1D | dynamic
edge_transport/model/ggd/momentum/flux/diamagnetic_coefficients | Interpolation coefficients for the diamagnetic component, to be used for a high precision evaluation of the physical quantity with finite elements, provided per element in the grid subset (first dimension). | kg.m^-1.s^-2 | FLT_2D | dynamic
edge_transport/model/ggd/momentum/flux/diamagnetic_coefficients_error_upper | Upper error for "diamagnetic_coefficients" | kg.m^-1.s^-2 | FLT_2D | dynamic
edge_transport/model/ggd/momentum/flux/diamagnetic_coefficients_error_lower | Lower error for "diamagnetic_coefficients" | kg.m^-1.s^-2 | FLT_2D | dynamic
edge_transport/model/ggd/momentum/flux/parallel | Parallel component, one scalar value is provided per element in the grid subset. | kg.m^-1.s^-2 | FLT_1D | dynamic
edge_transport/model/ggd/momentum/flux/parallel_error_upper | Upper error for "parallel" | kg.m^-1.s^-2 | FLT_1D | dynamic
edge_transport/model/ggd/momentum/flux/parallel_error_lower | Lower error for "parallel" | kg.m^-1.s^-2 | FLT_1D | dynamic
edge_transport/model/ggd/momentum/flux/parallel_coefficients | Interpolation coefficients for the parallel component, to be used for a high precision evaluation of the physical quantity with finite elements, provided per element in the grid subset (first dimension). | kg.m^-1.s^-2 | FLT_2D | dynamic
edge_transport/model/ggd/momentum/flux/parallel_coefficients_error_upper | Upper error for "parallel_coefficients" | kg.m^-1.s^-2 | FLT_2D | dynamic
edge_transport/model/ggd/momentum/flux/parallel_coefficients_error_lower | Lower error for "parallel_coefficients" | kg.m^-1.s^-2 | FLT_2D | dynamic
edge_transport/model/ggd/momentum/flux/poloidal | Poloidal component, one scalar value is provided per element in the grid subset. | kg.m^-1.s^-2 | FLT_1D | dynamic
edge_transport/model/ggd/momentum/flux/poloidal_error_upper | Upper error for "poloidal" | kg.m^-1.s^-2 | FLT_1D | dynamic
edge_transport/model/ggd/momentum/flux/poloidal_error_lower | Lower error for "poloidal" | kg.m^-1.s^-2 | FLT_1D | dynamic
edge_transport/model/ggd/momentum/flux/poloidal_coefficients | Interpolation coefficients for the poloidal component, to be used for a high precision evaluation of the physical quantity with finite elements, provided per element in the grid subset (first dimension). | kg.m^-1.s^-2 | FLT_2D | dynamic
edge_transport/model/ggd/momentum/flux/poloidal_coefficients_error_upper | Upper error for "poloidal_coefficients" | kg.m^-1.s^-2 | FLT_2D | dynamic
edge_transport/model/ggd/momentum/flux/poloidal_coefficients_error_lower | Lower error for "poloidal_coefficients" | kg.m^-1.s^-2 | FLT_2D | dynamic
edge_transport/model/ggd/momentum/flux/r | Component along the major radius axis, one scalar value is provided per element in the grid subset. | kg.m^-1.s^-2 | FLT_1D | dynamic
edge_transport/model/ggd/momentum/flux/r_error_upper | Upper error for "r" | kg.m^-1.s^-2 | FLT_1D | dynamic
edge_transport/model/ggd/momentum/flux/r_error_lower | Lower error for "r" | kg.m^-1.s^-2 | FLT_1D | dynamic
edge_transport/model/ggd/momentum/flux/r_coefficients | Interpolation coefficients for the component along the major radius axis, to be used for a high precision evaluation of the physical quantity with finite elements, provided per element in the grid subset (first dimension). | kg.m^-1.s^-2 | FLT_2D | dynamic
edge_transport/model/ggd/momentum/flux/r_coefficients_error_upper | Upper error for "r_coefficients" | kg.m^-1.s^-2 | FLT_2D | dynamic
edge_transport/model/ggd/momentum/flux/r_coefficients_error_lower | Lower error for "r_coefficients" | kg.m^-1.s^-2 | FLT_2D | dynamic
edge_transport/model/ggd/momentum/flux/phi | Toroidal component, one scalar value is provided per element in the grid subset. | kg.m^-1.s^-2 | FLT_1D | dynamic
edge_transport/model/ggd/momentum/flux/phi_error_upper | Upper error for "phi" | kg.m^-1.s^-2 | FLT_1D | dynamic
edge_transport/model/ggd/momentum/flux/phi_error_lower | Lower error for "phi" | kg.m^-1.s^-2 | FLT_1D | dynamic
edge_transport/model/ggd/momentum/flux/phi_coefficients | Interpolation coefficients for the toroidal component, to be used for a high precision evaluation of the physical quantity with finite elements, provided per element in the grid subset (first dimension). | kg.m^-1.s^-2 | FLT_2D | dynamic
edge_transport/model/ggd/momentum/flux/phi_coefficients_error_upper | Upper error for "phi_coefficients" | kg.m^-1.s^-2 | FLT_2D | dynamic
edge_transport/model/ggd/momentum/flux/phi_coefficients_error_lower | Lower error for "phi_coefficients" | kg.m^-1.s^-2 | FLT_2D | dynamic
edge_transport/model/ggd/momentum/flux/z | Component along the height axis, one scalar value is provided per element in the grid subset. | kg.m^-1.s^-2 | FLT_1D | dynamic
edge_transport/model/ggd/momentum/flux/z_error_upper | Upper error for "z" | kg.m^-1.s^-2 | FLT_1D | dynamic
edge_transport/model/ggd/momentum/flux/z_error_lower | Lower error for "z" | kg.m^-1.s^-2 | FLT_1D | dynamic
edge_transport/model/ggd/momentum/flux/z_coefficients | Interpolation coefficients for the component along the height axis, to be used for a high precision evaluation of the physical quantity with finite elements, provided per element in the grid subset (first dimension). | kg.m^-1.s^-2 | FLT_2D | dynamic
edge_transport/model/ggd/momentum/flux/z_coefficients_error_upper | Upper error for "z_coefficients" | kg.m^-1.s^-2 | FLT_2D | dynamic
edge_transport/model/ggd/momentum/flux/z_coefficients_error_lower | Lower error for "z_coefficients" | kg.m^-1.s^-2 | FLT_2D | dynamic
edge_transport/model/ggd/momentum/flux_limiter | Momentum flux limiter coefficient, on various grid subsets | 1 | struct_array
edge_transport/model/ggd/momentum/flux_limiter/grid_index | Index of the grid used to represent this quantity |  | INT_0D | dynamic
edge_transport/model/ggd/momentum/flux_limiter/grid_subset_index | Index of the grid subset the data is provided on. Corresponds to the index used in the grid subset definition: grid_subset(:)/identifier/index |  | INT_0D | dynamic
edge_transport/model/ggd/momentum/flux_limiter/radial | Radial component, one scalar value is provided per element in the grid subset. | 1 | FLT_1D | dynamic
edge_transport/model/ggd/momentum/flux_limiter/radial_error_upper | Upper error for "radial" | 1 | FLT_1D | dynamic
edge_transport/model/ggd/momentum/flux_limiter/radial_error_lower | Lower error for "radial" | 1 | FLT_1D | dynamic
edge_transport/model/ggd/momentum/flux_limiter/radial_coefficients | Interpolation coefficients for the radial component, to be used for a high precision evaluation of the physical quantity with finite elements, provided per element in the grid subset (first dimension). | 1 | FLT_2D | dynamic
edge_transport/model/ggd/momentum/flux_limiter/radial_coefficients_error_upper | Upper error for "radial_coefficients" | 1 | FLT_2D | dynamic
edge_transport/model/ggd/momentum/flux_limiter/radial_coefficients_error_lower | Lower error for "radial_coefficients" | 1 | FLT_2D | dynamic
edge_transport/model/ggd/momentum/flux_limiter/diamagnetic | Diamagnetic component, one scalar value is provided per element in the grid subset. | 1 | FLT_1D | dynamic
edge_transport/model/ggd/momentum/flux_limiter/diamagnetic_error_upper | Upper error for "diamagnetic" | 1 | FLT_1D | dynamic
edge_transport/model/ggd/momentum/flux_limiter/diamagnetic_error_lower | Lower error for "diamagnetic" | 1 | FLT_1D | dynamic
edge_transport/model/ggd/momentum/flux_limiter/diamagnetic_coefficients | Interpolation coefficients for the diamagnetic component, to be used for a high precision evaluation of the physical quantity with finite elements, provided per element in the grid subset (first dimension). | 1 | FLT_2D | dynamic
edge_transport/model/ggd/momentum/flux_limiter/diamagnetic_coefficients_error_upper | Upper error for "diamagnetic_coefficients" | 1 | FLT_2D | dynamic
edge_transport/model/ggd/momentum/flux_limiter/diamagnetic_coefficients_error_lower | Lower error for "diamagnetic_coefficients" | 1 | FLT_2D | dynamic
edge_transport/model/ggd/momentum/flux_limiter/parallel | Parallel component, one scalar value is provided per element in the grid subset. | 1 | FLT_1D | dynamic
edge_transport/model/ggd/momentum/flux_limiter/parallel_error_upper | Upper error for "parallel" | 1 | FLT_1D | dynamic
edge_transport/model/ggd/momentum/flux_limiter/parallel_error_lower | Lower error for "parallel" | 1 | FLT_1D | dynamic
edge_transport/model/ggd/momentum/flux_limiter/parallel_coefficients | Interpolation coefficients for the parallel component, to be used for a high precision evaluation of the physical quantity with finite elements, provided per element in the grid subset (first dimension). | 1 | FLT_2D | dynamic
edge_transport/model/ggd/momentum/flux_limiter/parallel_coefficients_error_upper | Upper error for "parallel_coefficients" | 1 | FLT_2D | dynamic
edge_transport/model/ggd/momentum/flux_limiter/parallel_coefficients_error_lower | Lower error for "parallel_coefficients" | 1 | FLT_2D | dynamic
edge_transport/model/ggd/momentum/flux_limiter/poloidal | Poloidal component, one scalar value is provided per element in the grid subset. | 1 | FLT_1D | dynamic
edge_transport/model/ggd/momentum/flux_limiter/poloidal_error_upper | Upper error for "poloidal" | 1 | FLT_1D | dynamic
edge_transport/model/ggd/momentum/flux_limiter/poloidal_error_lower | Lower error for "poloidal" | 1 | FLT_1D | dynamic
edge_transport/model/ggd/momentum/flux_limiter/poloidal_coefficients | Interpolation coefficients for the poloidal component, to be used for a high precision evaluation of the physical quantity with finite elements, provided per element in the grid subset (first dimension). | 1 | FLT_2D | dynamic
edge_transport/model/ggd/momentum/flux_limiter/poloidal_coefficients_error_upper | Upper error for "poloidal_coefficients" | 1 | FLT_2D | dynamic
edge_transport/model/ggd/momentum/flux_limiter/poloidal_coefficients_error_lower | Lower error for "poloidal_coefficients" | 1 | FLT_2D | dynamic
edge_transport/model/ggd/momentum/flux_limiter/r | Component along the major radius axis, one scalar value is provided per element in the grid subset. | 1 | FLT_1D | dynamic
edge_transport/model/ggd/momentum/flux_limiter/r_error_upper | Upper error for "r" | 1 | FLT_1D | dynamic
edge_transport/model/ggd/momentum/flux_limiter/r_error_lower | Lower error for "r" | 1 | FLT_1D | dynamic
edge_transport/model/ggd/momentum/flux_limiter/r_coefficients | Interpolation coefficients for the component along the major radius axis, to be used for a high precision evaluation of the physical quantity with finite elements, provided per element in the grid subset (first dimension). | 1 | FLT_2D | dynamic
edge_transport/model/ggd/momentum/flux_limiter/r_coefficients_error_upper | Upper error for "r_coefficients" | 1 | FLT_2D | dynamic
edge_transport/model/ggd/momentum/flux_limiter/r_coefficients_error_lower | Lower error for "r_coefficients" | 1 | FLT_2D | dynamic
edge_transport/model/ggd/momentum/flux_limiter/phi | Toroidal component, one scalar value is provided per element in the grid subset. | 1 | FLT_1D | dynamic
edge_transport/model/ggd/momentum/flux_limiter/phi_error_upper | Upper error for "phi" | 1 | FLT_1D | dynamic
edge_transport/model/ggd/momentum/flux_limiter/phi_error_lower | Lower error for "phi" | 1 | FLT_1D | dynamic
edge_transport/model/ggd/momentum/flux_limiter/phi_coefficients | Interpolation coefficients for the toroidal component, to be used for a high precision evaluation of the physical quantity with finite elements, provided per element in the grid subset (first dimension). | 1 | FLT_2D | dynamic
edge_transport/model/ggd/momentum/flux_limiter/phi_coefficients_error_upper | Upper error for "phi_coefficients" | 1 | FLT_2D | dynamic
edge_transport/model/ggd/momentum/flux_limiter/phi_coefficients_error_lower | Lower error for "phi_coefficients" | 1 | FLT_2D | dynamic
edge_transport/model/ggd/momentum/flux_limiter/z | Component along the height axis, one scalar value is provided per element in the grid subset. | 1 | FLT_1D | dynamic
edge_transport/model/ggd/momentum/flux_limiter/z_error_upper | Upper error for "z" | 1 | FLT_1D | dynamic
edge_transport/model/ggd/momentum/flux_limiter/z_error_lower | Lower error for "z" | 1 | FLT_1D | dynamic
edge_transport/model/ggd/momentum/flux_limiter/z_coefficients | Interpolation coefficients for the component along the height axis, to be used for a high precision evaluation of the physical quantity with finite elements, provided per element in the grid subset (first dimension). | 1 | FLT_2D | dynamic
edge_transport/model/ggd/momentum/flux_limiter/z_coefficients_error_upper | Upper error for "z_coefficients" | 1 | FLT_2D | dynamic
edge_transport/model/ggd/momentum/flux_limiter/z_coefficients_error_lower | Lower error for "z_coefficients" | 1 | FLT_2D | dynamic
edge_transport/model/ggd/momentum/d_radial | Momentum effective diffusivity (in the radial direction), on various grid subsets | m^2.s^-1 | struct_array
edge_transport/model/ggd/momentum/d_radial/grid_index | Index of the grid used to represent this quantity |  | INT_0D | dynamic
edge_transport/model/ggd/momentum/d_radial/grid_subset_index | Index of the grid subset the data is provided on. Corresponds to the index used in the grid subset definition: grid_subset(:)/identifier/index |  | INT_0D | dynamic
edge_transport/model/ggd/momentum/d_radial/values | One scalar value is provided per element in the grid subset. | m^2.s^-1 | FLT_1D | dynamic
edge_transport/model/ggd/momentum/d_radial/values_error_upper | Upper error for "values" | m^2.s^-1 | FLT_1D | dynamic
edge_transport/model/ggd/momentum/d_radial/values_error_lower | Lower error for "values" | m^2.s^-1 | FLT_1D | dynamic
edge_transport/model/ggd/momentum/d_radial/coefficients | Interpolation coefficients, to be used for a high precision evaluation of the physical quantity with finite elements, provided per element in the grid subset (first dimension). | m^2.s^-1 | FLT_2D | dynamic
edge_transport/model/ggd/momentum/d_radial/coefficients_error_upper | Upper error for "coefficients" | m^2.s^-1 | FLT_2D | dynamic
edge_transport/model/ggd/momentum/d_radial/coefficients_error_lower | Lower error for "coefficients" | m^2.s^-1 | FLT_2D | dynamic
edge_transport/model/ggd/momentum/v_radial | Momentum effective convection (in the radial direction), on various grid subsets | m.s^-1 | struct_array
edge_transport/model/ggd/momentum/v_radial/grid_index | Index of the grid used to represent this quantity |  | INT_0D | dynamic
edge_transport/model/ggd/momentum/v_radial/grid_subset_index | Index of the grid subset the data is provided on. Corresponds to the index used in the grid subset definition: grid_subset(:)/identifier/index |  | INT_0D | dynamic
edge_transport/model/ggd/momentum/v_radial/values | One scalar value is provided per element in the grid subset. | m.s^-1 | FLT_1D | dynamic
edge_transport/model/ggd/momentum/v_radial/values_error_upper | Upper error for "values" | m.s^-1 | FLT_1D | dynamic
edge_transport/model/ggd/momentum/v_radial/values_error_lower | Lower error for "values" | m.s^-1 | FLT_1D | dynamic
edge_transport/model/ggd/momentum/v_radial/coefficients | Interpolation coefficients, to be used for a high precision evaluation of the physical quantity with finite elements, provided per element in the grid subset (first dimension). | m.s^-1 | FLT_2D | dynamic
edge_transport/model/ggd/momentum/v_radial/coefficients_error_upper | Upper error for "coefficients" | m.s^-1 | FLT_2D | dynamic
edge_transport/model/ggd/momentum/v_radial/coefficients_error_lower | Lower error for "coefficients" | m.s^-1 | FLT_2D | dynamic
edge_transport/model/ggd/momentum/flux_radial | Momentum flux in the radial direction, on various grid subsets | kg.m^-1.s^-2 | struct_array
edge_transport/model/ggd/momentum/flux_radial/grid_index | Index of the grid used to represent this quantity |  | INT_0D | dynamic
edge_transport/model/ggd/momentum/flux_radial/grid_subset_index | Index of the grid subset the data is provided on. Corresponds to the index used in the grid subset definition: grid_subset(:)/identifier/index |  | INT_0D | dynamic
edge_transport/model/ggd/momentum/flux_radial/values | One scalar value is provided per element in the grid subset. | kg.m^-1.s^-2 | FLT_1D | dynamic
edge_transport/model/ggd/momentum/flux_radial/values_error_upper | Upper error for "values" | kg.m^-1.s^-2 | FLT_1D | dynamic
edge_transport/model/ggd/momentum/flux_radial/values_error_lower | Lower error for "values" | kg.m^-1.s^-2 | FLT_1D | dynamic
edge_transport/model/ggd/momentum/flux_radial/coefficients | Interpolation coefficients, to be used for a high precision evaluation of the physical quantity with finite elements, provided per element in the grid subset (first dimension). | kg.m^-1.s^-2 | FLT_2D | dynamic
edge_transport/model/ggd/momentum/flux_radial/coefficients_error_upper | Upper error for "coefficients" | kg.m^-1.s^-2 | FLT_2D | dynamic
edge_transport/model/ggd/momentum/flux_radial/coefficients_error_lower | Lower error for "coefficients" | kg.m^-1.s^-2 | FLT_2D | dynamic
edge_transport/model/ggd/momentum/d_pol | Momentum effective diffusivity (in the poloidal direction), on various grid subsets | m^2.s^-1 | struct_array
edge_transport/model/ggd/momentum/d_pol/grid_index | Index of the grid used to represent this quantity |  | INT_0D | dynamic
edge_transport/model/ggd/momentum/d_pol/grid_subset_index | Index of the grid subset the data is provided on. Corresponds to the index used in the grid subset definition: grid_subset(:)/identifier/index |  | INT_0D | dynamic
edge_transport/model/ggd/momentum/d_pol/values | One scalar value is provided per element in the grid subset. | m^2.s^-1 | FLT_1D | dynamic
edge_transport/model/ggd/momentum/d_pol/values_error_upper | Upper error for "values" | m^2.s^-1 | FLT_1D | dynamic
edge_transport/model/ggd/momentum/d_pol/values_error_lower | Lower error for "values" | m^2.s^-1 | FLT_1D | dynamic
edge_transport/model/ggd/momentum/d_pol/coefficients | Interpolation coefficients, to be used for a high precision evaluation of the physical quantity with finite elements, provided per element in the grid subset (first dimension). | m^2.s^-1 | FLT_2D | dynamic
edge_transport/model/ggd/momentum/d_pol/coefficients_error_upper | Upper error for "coefficients" | m^2.s^-1 | FLT_2D | dynamic
edge_transport/model/ggd/momentum/d_pol/coefficients_error_lower | Lower error for "coefficients" | m^2.s^-1 | FLT_2D | dynamic
edge_transport/model/ggd/momentum/v_pol | Momentum effective convection (in the poloidal direction), on various grid subsets | m.s^-1 | struct_array
edge_transport/model/ggd/momentum/v_pol/grid_index | Index of the grid used to represent this quantity |  | INT_0D | dynamic
edge_transport/model/ggd/momentum/v_pol/grid_subset_index | Index of the grid subset the data is provided on. Corresponds to the index used in the grid subset definition: grid_subset(:)/identifier/index |  | INT_0D | dynamic
edge_transport/model/ggd/momentum/v_pol/values | One scalar value is provided per element in the grid subset. | m.s^-1 | FLT_1D | dynamic
edge_transport/model/ggd/momentum/v_pol/values_error_upper | Upper error for "values" | m.s^-1 | FLT_1D | dynamic
edge_transport/model/ggd/momentum/v_pol/values_error_lower | Lower error for "values" | m.s^-1 | FLT_1D | dynamic
edge_transport/model/ggd/momentum/v_pol/coefficients | Interpolation coefficients, to be used for a high precision evaluation of the physical quantity with finite elements, provided per element in the grid subset (first dimension). | m.s^-1 | FLT_2D | dynamic
edge_transport/model/ggd/momentum/v_pol/coefficients_error_upper | Upper error for "coefficients" | m.s^-1 | FLT_2D | dynamic
edge_transport/model/ggd/momentum/v_pol/coefficients_error_lower | Lower error for "coefficients" | m.s^-1 | FLT_2D | dynamic
edge_transport/model/ggd/momentum/flux_pol | Momentum flux in the poloidal direction, on various grid subsets | kg.m^-1.s^-2 | struct_array
edge_transport/model/ggd/momentum/flux_pol/grid_index | Index of the grid used to represent this quantity |  | INT_0D | dynamic
edge_transport/model/ggd/momentum/flux_pol/grid_subset_index | Index of the grid subset the data is provided on. Corresponds to the index used in the grid subset definition: grid_subset(:)/identifier/index |  | INT_0D | dynamic
edge_transport/model/ggd/momentum/flux_pol/values | One scalar value is provided per element in the grid subset. | kg.m^-1.s^-2 | FLT_1D | dynamic
edge_transport/model/ggd/momentum/flux_pol/values_error_upper | Upper error for "values" | kg.m^-1.s^-2 | FLT_1D | dynamic
edge_transport/model/ggd/momentum/flux_pol/values_error_lower | Lower error for "values" | kg.m^-1.s^-2 | FLT_1D | dynamic
edge_transport/model/ggd/momentum/flux_pol/coefficients | Interpolation coefficients, to be used for a high precision evaluation of the physical quantity with finite elements, provided per element in the grid subset (first dimension). | kg.m^-1.s^-2 | FLT_2D | dynamic
edge_transport/model/ggd/momentum/flux_pol/coefficients_error_upper | Upper error for "coefficients" | kg.m^-1.s^-2 | FLT_2D | dynamic
edge_transport/model/ggd/momentum/flux_pol/coefficients_error_lower | Lower error for "coefficients" | kg.m^-1.s^-2 | FLT_2D | dynamic
edge_transport/model/ggd/momentum/d_parallel | Momentum effective diffusivity (in the parallel direction), on various grid subsets | m^2.s^-1 | struct_array
edge_transport/model/ggd/momentum/d_parallel/grid_index | Index of the grid used to represent this quantity |  | INT_0D | dynamic
edge_transport/model/ggd/momentum/d_parallel/grid_subset_index | Index of the grid subset the data is provided on. Corresponds to the index used in the grid subset definition: grid_subset(:)/identifier/index |  | INT_0D | dynamic
edge_transport/model/ggd/momentum/d_parallel/values | One scalar value is provided per element in the grid subset. | m^2.s^-1 | FLT_1D | dynamic
edge_transport/model/ggd/momentum/d_parallel/values_error_upper | Upper error for "values" | m^2.s^-1 | FLT_1D | dynamic
edge_transport/model/ggd/momentum/d_parallel/values_error_lower | Lower error for "values" | m^2.s^-1 | FLT_1D | dynamic
edge_transport/model/ggd/momentum/d_parallel/coefficients | Interpolation coefficients, to be used for a high precision evaluation of the physical quantity with finite elements, provided per element in the grid subset (first dimension). | m^2.s^-1 | FLT_2D | dynamic
edge_transport/model/ggd/momentum/d_parallel/coefficients_error_upper | Upper error for "coefficients" | m^2.s^-1 | FLT_2D | dynamic
edge_transport/model/ggd/momentum/d_parallel/coefficients_error_lower | Lower error for "coefficients" | m^2.s^-1 | FLT_2D | dynamic
edge_transport/model/ggd/momentum/v_parallel | Momentum effective convection (in the parallel direction), on various grid subsets | m.s^-1 | struct_array
edge_transport/model/ggd/momentum/v_parallel/grid_index | Index of the grid used to represent this quantity |  | INT_0D | dynamic
edge_transport/model/ggd/momentum/v_parallel/grid_subset_index | Index of the grid subset the data is provided on. Corresponds to the index used in the grid subset definition: grid_subset(:)/identifier/index |  | INT_0D | dynamic
edge_transport/model/ggd/momentum/v_parallel/values | One scalar value is provided per element in the grid subset. | m.s^-1 | FLT_1D | dynamic
edge_transport/model/ggd/momentum/v_parallel/values_error_upper | Upper error for "values" | m.s^-1 | FLT_1D | dynamic
edge_transport/model/ggd/momentum/v_parallel/values_error_lower | Lower error for "values" | m.s^-1 | FLT_1D | dynamic
edge_transport/model/ggd/momentum/v_parallel/coefficients | Interpolation coefficients, to be used for a high precision evaluation of the physical quantity with finite elements, provided per element in the grid subset (first dimension). | m.s^-1 | FLT_2D | dynamic
edge_transport/model/ggd/momentum/v_parallel/coefficients_error_upper | Upper error for "coefficients" | m.s^-1 | FLT_2D | dynamic
edge_transport/model/ggd/momentum/v_parallel/coefficients_error_lower | Lower error for "coefficients" | m.s^-1 | FLT_2D | dynamic
edge_transport/model/ggd/momentum/flux_parallel | Momentum flux in the parallel direction, on various grid subsets | kg.m^-1.s^-2 | struct_array
edge_transport/model/ggd/momentum/flux_parallel/grid_index | Index of the grid used to represent this quantity |  | INT_0D | dynamic
edge_transport/model/ggd/momentum/flux_parallel/grid_subset_index | Index of the grid subset the data is provided on. Corresponds to the index used in the grid subset definition: grid_subset(:)/identifier/index |  | INT_0D | dynamic
edge_transport/model/ggd/momentum/flux_parallel/values | One scalar value is provided per element in the grid subset. | kg.m^-1.s^-2 | FLT_1D | dynamic
edge_transport/model/ggd/momentum/flux_parallel/values_error_upper | Upper error for "values" | kg.m^-1.s^-2 | FLT_1D | dynamic
edge_transport/model/ggd/momentum/flux_parallel/values_error_lower | Lower error for "values" | kg.m^-1.s^-2 | FLT_1D | dynamic
edge_transport/model/ggd/momentum/flux_parallel/coefficients | Interpolation coefficients, to be used for a high precision evaluation of the physical quantity with finite elements, provided per element in the grid subset (first dimension). | kg.m^-1.s^-2 | FLT_2D | dynamic
edge_transport/model/ggd/momentum/flux_parallel/coefficients_error_upper | Upper error for "coefficients" | kg.m^-1.s^-2 | FLT_2D | dynamic
edge_transport/model/ggd/momentum/flux_parallel/coefficients_error_lower | Lower error for "coefficients" | kg.m^-1.s^-2 | FLT_2D | dynamic
edge_transport/model/ggd/ion | Transport coefficients related to the various ion species, in the sense of isonuclear or isomolecular sequences. ionization states (and other types of states) must be differentiated at the state level below |  | struct_array
edge_transport/model/ggd/ion/element | List of elements forming the atom or molecule |  | struct_array
edge_transport/model/ggd/ion/element/a | Mass of atom | u | FLT_0D | dynamic
edge_transport/model/ggd/ion/element/a_error_upper | Upper error for "a" | u | FLT_0D | dynamic
edge_transport/model/ggd/ion/element/a_error_lower | Lower error for "a" | u | FLT_0D | dynamic
edge_transport/model/ggd/ion/element/z_n | Nuclear charge | e | INT_0D | dynamic
edge_transport/model/ggd/ion/element/atoms_n | Number of atoms of this element in the molecule |  | INT_0D | dynamic
edge_transport/model/ggd/ion/z_ion | Ion charge (of the dominant ionization state; lumped ions are allowed) | e | FLT_0D | dynamic
edge_transport/model/ggd/ion/z_ion_error_upper | Upper error for "z_ion" | e | FLT_0D | dynamic
edge_transport/model/ggd/ion/z_ion_error_lower | Lower error for "z_ion" | e | FLT_0D | dynamic
edge_transport/model/ggd/ion/name | String identifying ion (e.g. H, D, T, He, C, D2, ...) |  | STR_0D | dynamic
edge_transport/model/ggd/ion/neutral_index | Index of the corresponding neutral species in the ../../neutral array |  | INT_0D | dynamic
edge_transport/model/ggd/ion/particles | Transport related to the ion density equation |  | structure
edge_transport/model/ggd/ion/particles/d | Particle effective diffusivity (in the direction perpendicular to the edge of faces of the grid), on various grid subsets | m^2.s^-1 | struct_array
edge_transport/model/ggd/ion/particles/d/grid_index | Index of the grid used to represent this quantity |  | INT_0D | dynamic
edge_transport/model/ggd/ion/particles/d/grid_subset_index | Index of the grid subset the data is provided on. Corresponds to the index used in the grid subset definition: grid_subset(:)/identifier/index |  | INT_0D | dynamic
edge_transport/model/ggd/ion/particles/d/values | One scalar value is provided per element in the grid subset. | m^2.s^-1 | FLT_1D | dynamic
edge_transport/model/ggd/ion/particles/d/values_error_upper | Upper error for "values" | m^2.s^-1 | FLT_1D | dynamic
edge_transport/model/ggd/ion/particles/d/values_error_lower | Lower error for "values" | m^2.s^-1 | FLT_1D | dynamic
edge_transport/model/ggd/ion/particles/d/coefficients | Interpolation coefficients, to be used for a high precision evaluation of the physical quantity with finite elements, provided per element in the grid subset (first dimension). | m^2.s^-1 | FLT_2D | dynamic
edge_transport/model/ggd/ion/particles/d/coefficients_error_upper | Upper error for "coefficients" | m^2.s^-1 | FLT_2D | dynamic
edge_transport/model/ggd/ion/particles/d/coefficients_error_lower | Lower error for "coefficients" | m^2.s^-1 | FLT_2D | dynamic
edge_transport/model/ggd/ion/particles/v | Particle effective convection (in the direction perpendicular to the edge of faces of the grid), on various grid subsets | m.s^-1 | struct_array
edge_transport/model/ggd/ion/particles/v/grid_index | Index of the grid used to represent this quantity |  | INT_0D | dynamic
edge_transport/model/ggd/ion/particles/v/grid_subset_index | Index of the grid subset the data is provided on. Corresponds to the index used in the grid subset definition: grid_subset(:)/identifier/index |  | INT_0D | dynamic
edge_transport/model/ggd/ion/particles/v/values | One scalar value is provided per element in the grid subset. | m.s^-1 | FLT_1D | dynamic
edge_transport/model/ggd/ion/particles/v/values_error_upper | Upper error for "values" | m.s^-1 | FLT_1D | dynamic
edge_transport/model/ggd/ion/particles/v/values_error_lower | Lower error for "values" | m.s^-1 | FLT_1D | dynamic
edge_transport/model/ggd/ion/particles/v/coefficients | Interpolation coefficients, to be used for a high precision evaluation of the physical quantity with finite elements, provided per element in the grid subset (first dimension). | m.s^-1 | FLT_2D | dynamic
edge_transport/model/ggd/ion/particles/v/coefficients_error_upper | Upper error for "coefficients" | m.s^-1 | FLT_2D | dynamic
edge_transport/model/ggd/ion/particles/v/coefficients_error_lower | Lower error for "coefficients" | m.s^-1 | FLT_2D | dynamic
edge_transport/model/ggd/ion/particles/flux | Particle flux in the direction perpendicular to the edges or faces of the grid (flow crossing that surface divided by its actual area), on various grid subsets | m^-2.s^-1 | struct_array
edge_transport/model/ggd/ion/particles/flux/grid_index | Index of the grid used to represent this quantity |  | INT_0D | dynamic
edge_transport/model/ggd/ion/particles/flux/grid_subset_index | Index of the grid subset the data is provided on. Corresponds to the index used in the grid subset definition: grid_subset(:)/identifier/index |  | INT_0D | dynamic
edge_transport/model/ggd/ion/particles/flux/values | One scalar value is provided per element in the grid subset. | m^-2.s^-1 | FLT_1D | dynamic
edge_transport/model/ggd/ion/particles/flux/values_error_upper | Upper error for "values" | m^-2.s^-1 | FLT_1D | dynamic
edge_transport/model/ggd/ion/particles/flux/values_error_lower | Lower error for "values" | m^-2.s^-1 | FLT_1D | dynamic
edge_transport/model/ggd/ion/particles/flux/coefficients | Interpolation coefficients, to be used for a high precision evaluation of the physical quantity with finite elements, provided per element in the grid subset (first dimension). | m^-2.s^-1 | FLT_2D | dynamic
edge_transport/model/ggd/ion/particles/flux/coefficients_error_upper | Upper error for "coefficients" | m^-2.s^-1 | FLT_2D | dynamic
edge_transport/model/ggd/ion/particles/flux/coefficients_error_lower | Lower error for "coefficients" | m^-2.s^-1 | FLT_2D | dynamic
edge_transport/model/ggd/ion/particles/flux_limiter | Particle flux limiter coefficient, on various grid subsets | 1 | struct_array
edge_transport/model/ggd/ion/particles/flux_limiter/grid_index | Index of the grid used to represent this quantity |  | INT_0D | dynamic
edge_transport/model/ggd/ion/particles/flux_limiter/grid_subset_index | Index of the grid subset the data is provided on. Corresponds to the index used in the grid subset definition: grid_subset(:)/identifier/index |  | INT_0D | dynamic
edge_transport/model/ggd/ion/particles/flux_limiter/values | One scalar value is provided per element in the grid subset. | 1 | FLT_1D | dynamic
edge_transport/model/ggd/ion/particles/flux_limiter/values_error_upper | Upper error for "values" | 1 | FLT_1D | dynamic
edge_transport/model/ggd/ion/particles/flux_limiter/values_error_lower | Lower error for "values" | 1 | FLT_1D | dynamic
edge_transport/model/ggd/ion/particles/flux_limiter/coefficients | Interpolation coefficients, to be used for a high precision evaluation of the physical quantity with finite elements, provided per element in the grid subset (first dimension). | 1 | FLT_2D | dynamic
edge_transport/model/ggd/ion/particles/flux_limiter/coefficients_error_upper | Upper error for "coefficients" | 1 | FLT_2D | dynamic
edge_transport/model/ggd/ion/particles/flux_limiter/coefficients_error_lower | Lower error for "coefficients" | 1 | FLT_2D | dynamic
edge_transport/model/ggd/ion/particles/d_radial | Particle effective diffusivity (in the radial direction), on various grid subsets | m^2.s^-1 | struct_array
edge_transport/model/ggd/ion/particles/d_radial/grid_index | Index of the grid used to represent this quantity |  | INT_0D | dynamic
edge_transport/model/ggd/ion/particles/d_radial/grid_subset_index | Index of the grid subset the data is provided on. Corresponds to the index used in the grid subset definition: grid_subset(:)/identifier/index |  | INT_0D | dynamic
edge_transport/model/ggd/ion/particles/d_radial/values | One scalar value is provided per element in the grid subset. | m^2.s^-1 | FLT_1D | dynamic
edge_transport/model/ggd/ion/particles/d_radial/values_error_upper | Upper error for "values" | m^2.s^-1 | FLT_1D | dynamic
edge_transport/model/ggd/ion/particles/d_radial/values_error_lower | Lower error for "values" | m^2.s^-1 | FLT_1D | dynamic
edge_transport/model/ggd/ion/particles/d_radial/coefficients | Interpolation coefficients, to be used for a high precision evaluation of the physical quantity with finite elements, provided per element in the grid subset (first dimension). | m^2.s^-1 | FLT_2D | dynamic
edge_transport/model/ggd/ion/particles/d_radial/coefficients_error_upper | Upper error for "coefficients" | m^2.s^-1 | FLT_2D | dynamic
edge_transport/model/ggd/ion/particles/d_radial/coefficients_error_lower | Lower error for "coefficients" | m^2.s^-1 | FLT_2D | dynamic
edge_transport/model/ggd/ion/particles/v_radial | Particle effective convection (in the radial direction), on various grid subsets | m.s^-1 | struct_array
edge_transport/model/ggd/ion/particles/v_radial/grid_index | Index of the grid used to represent this quantity |  | INT_0D | dynamic
edge_transport/model/ggd/ion/particles/v_radial/grid_subset_index | Index of the grid subset the data is provided on. Corresponds to the index used in the grid subset definition: grid_subset(:)/identifier/index |  | INT_0D | dynamic
edge_transport/model/ggd/ion/particles/v_radial/values | One scalar value is provided per element in the grid subset. | m.s^-1 | FLT_1D | dynamic
edge_transport/model/ggd/ion/particles/v_radial/values_error_upper | Upper error for "values" | m.s^-1 | FLT_1D | dynamic
edge_transport/model/ggd/ion/particles/v_radial/values_error_lower | Lower error for "values" | m.s^-1 | FLT_1D | dynamic
edge_transport/model/ggd/ion/particles/v_radial/coefficients | Interpolation coefficients, to be used for a high precision evaluation of the physical quantity with finite elements, provided per element in the grid subset (first dimension). | m.s^-1 | FLT_2D | dynamic
edge_transport/model/ggd/ion/particles/v_radial/coefficients_error_upper | Upper error for "coefficients" | m.s^-1 | FLT_2D | dynamic
edge_transport/model/ggd/ion/particles/v_radial/coefficients_error_lower | Lower error for "coefficients" | m.s^-1 | FLT_2D | dynamic
edge_transport/model/ggd/ion/particles/flux_radial | Particle flux in the radial direction, on various grid subsets | m^-2.s^-1 | struct_array
edge_transport/model/ggd/ion/particles/flux_radial/grid_index | Index of the grid used to represent this quantity |  | INT_0D | dynamic
edge_transport/model/ggd/ion/particles/flux_radial/grid_subset_index | Index of the grid subset the data is provided on. Corresponds to the index used in the grid subset definition: grid_subset(:)/identifier/index |  | INT_0D | dynamic
edge_transport/model/ggd/ion/particles/flux_radial/values | One scalar value is provided per element in the grid subset. | m^-2.s^-1 | FLT_1D | dynamic
edge_transport/model/ggd/ion/particles/flux_radial/values_error_upper | Upper error for "values" | m^-2.s^-1 | FLT_1D | dynamic
edge_transport/model/ggd/ion/particles/flux_radial/values_error_lower | Lower error for "values" | m^-2.s^-1 | FLT_1D | dynamic
edge_transport/model/ggd/ion/particles/flux_radial/coefficients | Interpolation coefficients, to be used for a high precision evaluation of the physical quantity with finite elements, provided per element in the grid subset (first dimension). | m^-2.s^-1 | FLT_2D | dynamic
edge_transport/model/ggd/ion/particles/flux_radial/coefficients_error_upper | Upper error for "coefficients" | m^-2.s^-1 | FLT_2D | dynamic
edge_transport/model/ggd/ion/particles/flux_radial/coefficients_error_lower | Lower error for "coefficients" | m^-2.s^-1 | FLT_2D | dynamic
edge_transport/model/ggd/ion/particles/d_pol | Particle effective diffusivity (in the poloidal direction), on various grid subsets | m^2.s^-1 | struct_array
edge_transport/model/ggd/ion/particles/d_pol/grid_index | Index of the grid used to represent this quantity |  | INT_0D | dynamic
edge_transport/model/ggd/ion/particles/d_pol/grid_subset_index | Index of the grid subset the data is provided on. Corresponds to the index used in the grid subset definition: grid_subset(:)/identifier/index |  | INT_0D | dynamic
edge_transport/model/ggd/ion/particles/d_pol/values | One scalar value is provided per element in the grid subset. | m^2.s^-1 | FLT_1D | dynamic
edge_transport/model/ggd/ion/particles/d_pol/values_error_upper | Upper error for "values" | m^2.s^-1 | FLT_1D | dynamic
edge_transport/model/ggd/ion/particles/d_pol/values_error_lower | Lower error for "values" | m^2.s^-1 | FLT_1D | dynamic
edge_transport/model/ggd/ion/particles/d_pol/coefficients | Interpolation coefficients, to be used for a high precision evaluation of the physical quantity with finite elements, provided per element in the grid subset (first dimension). | m^2.s^-1 | FLT_2D | dynamic
edge_transport/model/ggd/ion/particles/d_pol/coefficients_error_upper | Upper error for "coefficients" | m^2.s^-1 | FLT_2D | dynamic
edge_transport/model/ggd/ion/particles/d_pol/coefficients_error_lower | Lower error for "coefficients" | m^2.s^-1 | FLT_2D | dynamic
edge_transport/model/ggd/ion/particles/v_pol | Particle effective convection (in the poloidal direction), on various grid subsets | m.s^-1 | struct_array
edge_transport/model/ggd/ion/particles/v_pol/grid_index | Index of the grid used to represent this quantity |  | INT_0D | dynamic
edge_transport/model/ggd/ion/particles/v_pol/grid_subset_index | Index of the grid subset the data is provided on. Corresponds to the index used in the grid subset definition: grid_subset(:)/identifier/index |  | INT_0D | dynamic
edge_transport/model/ggd/ion/particles/v_pol/values | One scalar value is provided per element in the grid subset. | m.s^-1 | FLT_1D | dynamic
edge_transport/model/ggd/ion/particles/v_pol/values_error_upper | Upper error for "values" | m.s^-1 | FLT_1D | dynamic
edge_transport/model/ggd/ion/particles/v_pol/values_error_lower | Lower error for "values" | m.s^-1 | FLT_1D | dynamic
edge_transport/model/ggd/ion/particles/v_pol/coefficients | Interpolation coefficients, to be used for a high precision evaluation of the physical quantity with finite elements, provided per element in the grid subset (first dimension). | m.s^-1 | FLT_2D | dynamic
edge_transport/model/ggd/ion/particles/v_pol/coefficients_error_upper | Upper error for "coefficients" | m.s^-1 | FLT_2D | dynamic
edge_transport/model/ggd/ion/particles/v_pol/coefficients_error_lower | Lower error for "coefficients" | m.s^-1 | FLT_2D | dynamic
edge_transport/model/ggd/ion/particles/flux_pol | Particle flux in the poloidal direction, on various grid subsets | m^-2.s^-1 | struct_array
edge_transport/model/ggd/ion/particles/flux_pol/grid_index | Index of the grid used to represent this quantity |  | INT_0D | dynamic
edge_transport/model/ggd/ion/particles/flux_pol/grid_subset_index | Index of the grid subset the data is provided on. Corresponds to the index used in the grid subset definition: grid_subset(:)/identifier/index |  | INT_0D | dynamic
edge_transport/model/ggd/ion/particles/flux_pol/values | One scalar value is provided per element in the grid subset. | m^-2.s^-1 | FLT_1D | dynamic
edge_transport/model/ggd/ion/particles/flux_pol/values_error_upper | Upper error for "values" | m^-2.s^-1 | FLT_1D | dynamic
edge_transport/model/ggd/ion/particles/flux_pol/values_error_lower | Lower error for "values" | m^-2.s^-1 | FLT_1D | dynamic
edge_transport/model/ggd/ion/particles/flux_pol/coefficients | Interpolation coefficients, to be used for a high precision evaluation of the physical quantity with finite elements, provided per element in the grid subset (first dimension). | m^-2.s^-1 | FLT_2D | dynamic
edge_transport/model/ggd/ion/particles/flux_pol/coefficients_error_upper | Upper error for "coefficients" | m^-2.s^-1 | FLT_2D | dynamic
edge_transport/model/ggd/ion/particles/flux_pol/coefficients_error_lower | Lower error for "coefficients" | m^-2.s^-1 | FLT_2D | dynamic
edge_transport/model/ggd/ion/particles/d_parallel | Particle effective diffusivity (in the parallel direction), on various grid subsets | m^2.s^-1 | struct_array
edge_transport/model/ggd/ion/particles/d_parallel/grid_index | Index of the grid used to represent this quantity |  | INT_0D | dynamic
edge_transport/model/ggd/ion/particles/d_parallel/grid_subset_index | Index of the grid subset the data is provided on. Corresponds to the index used in the grid subset definition: grid_subset(:)/identifier/index |  | INT_0D | dynamic
edge_transport/model/ggd/ion/particles/d_parallel/values | One scalar value is provided per element in the grid subset. | m^2.s^-1 | FLT_1D | dynamic
edge_transport/model/ggd/ion/particles/d_parallel/values_error_upper | Upper error for "values" | m^2.s^-1 | FLT_1D | dynamic
edge_transport/model/ggd/ion/particles/d_parallel/values_error_lower | Lower error for "values" | m^2.s^-1 | FLT_1D | dynamic
edge_transport/model/ggd/ion/particles/d_parallel/coefficients | Interpolation coefficients, to be used for a high precision evaluation of the physical quantity with finite elements, provided per element in the grid subset (first dimension). | m^2.s^-1 | FLT_2D | dynamic
edge_transport/model/ggd/ion/particles/d_parallel/coefficients_error_upper | Upper error for "coefficients" | m^2.s^-1 | FLT_2D | dynamic
edge_transport/model/ggd/ion/particles/d_parallel/coefficients_error_lower | Lower error for "coefficients" | m^2.s^-1 | FLT_2D | dynamic
edge_transport/model/ggd/ion/particles/v_parallel | Particle effective convection (in the parallel direction), on various grid subsets | m.s^-1 | struct_array
edge_transport/model/ggd/ion/particles/v_parallel/grid_index | Index of the grid used to represent this quantity |  | INT_0D | dynamic
edge_transport/model/ggd/ion/particles/v_parallel/grid_subset_index | Index of the grid subset the data is provided on. Corresponds to the index used in the grid subset definition: grid_subset(:)/identifier/index |  | INT_0D | dynamic
edge_transport/model/ggd/ion/particles/v_parallel/values | One scalar value is provided per element in the grid subset. | m.s^-1 | FLT_1D | dynamic
edge_transport/model/ggd/ion/particles/v_parallel/values_error_upper | Upper error for "values" | m.s^-1 | FLT_1D | dynamic
edge_transport/model/ggd/ion/particles/v_parallel/values_error_lower | Lower error for "values" | m.s^-1 | FLT_1D | dynamic
edge_transport/model/ggd/ion/particles/v_parallel/coefficients | Interpolation coefficients, to be used for a high precision evaluation of the physical quantity with finite elements, provided per element in the grid subset (first dimension). | m.s^-1 | FLT_2D | dynamic
edge_transport/model/ggd/ion/particles/v_parallel/coefficients_error_upper | Upper error for "coefficients" | m.s^-1 | FLT_2D | dynamic
edge_transport/model/ggd/ion/particles/v_parallel/coefficients_error_lower | Lower error for "coefficients" | m.s^-1 | FLT_2D | dynamic
edge_transport/model/ggd/ion/particles/flux_parallel | Particle flux in the parallel direction, on various grid subsets | m^-2.s^-1 | struct_array
edge_transport/model/ggd/ion/particles/flux_parallel/grid_index | Index of the grid used to represent this quantity |  | INT_0D | dynamic
edge_transport/model/ggd/ion/particles/flux_parallel/grid_subset_index | Index of the grid subset the data is provided on. Corresponds to the index used in the grid subset definition: grid_subset(:)/identifier/index |  | INT_0D | dynamic
edge_transport/model/ggd/ion/particles/flux_parallel/values | One scalar value is provided per element in the grid subset. | m^-2.s^-1 | FLT_1D | dynamic
edge_transport/model/ggd/ion/particles/flux_parallel/values_error_upper | Upper error for "values" | m^-2.s^-1 | FLT_1D | dynamic
edge_transport/model/ggd/ion/particles/flux_parallel/values_error_lower | Lower error for "values" | m^-2.s^-1 | FLT_1D | dynamic
edge_transport/model/ggd/ion/particles/flux_parallel/coefficients | Interpolation coefficients, to be used for a high precision evaluation of the physical quantity with finite elements, provided per element in the grid subset (first dimension). | m^-2.s^-1 | FLT_2D | dynamic
edge_transport/model/ggd/ion/particles/flux_parallel/coefficients_error_upper | Upper error for "coefficients" | m^-2.s^-1 | FLT_2D | dynamic
edge_transport/model/ggd/ion/particles/flux_parallel/coefficients_error_lower | Lower error for "coefficients" | m^-2.s^-1 | FLT_2D | dynamic
edge_transport/model/ggd/ion/energy | Transport coefficients related to the ion energy equation |  | structure
edge_transport/model/ggd/ion/energy/d | Energy effective diffusivity, on various grid subsets | m^2.s^-1 | struct_array
edge_transport/model/ggd/ion/energy/d/grid_index | Index of the grid used to represent this quantity |  | INT_0D | dynamic
edge_transport/model/ggd/ion/energy/d/grid_subset_index | Index of the grid subset the data is provided on. Corresponds to the index used in the grid subset definition: grid_subset(:)/identifier/index |  | INT_0D | dynamic
edge_transport/model/ggd/ion/energy/d/values | One scalar value is provided per element in the grid subset. | m^2.s^-1 | FLT_1D | dynamic
edge_transport/model/ggd/ion/energy/d/values_error_upper | Upper error for "values" | m^2.s^-1 | FLT_1D | dynamic
edge_transport/model/ggd/ion/energy/d/values_error_lower | Lower error for "values" | m^2.s^-1 | FLT_1D | dynamic
edge_transport/model/ggd/ion/energy/d/coefficients | Interpolation coefficients, to be used for a high precision evaluation of the physical quantity with finite elements, provided per element in the grid subset (first dimension). | m^2.s^-1 | FLT_2D | dynamic
edge_transport/model/ggd/ion/energy/d/coefficients_error_upper | Upper error for "coefficients" | m^2.s^-1 | FLT_2D | dynamic
edge_transport/model/ggd/ion/energy/d/coefficients_error_lower | Lower error for "coefficients" | m^2.s^-1 | FLT_2D | dynamic
edge_transport/model/ggd/ion/energy/v | Energy effective convection, on various grid subsets | m.s^-1 | struct_array
edge_transport/model/ggd/ion/energy/v/grid_index | Index of the grid used to represent this quantity |  | INT_0D | dynamic
edge_transport/model/ggd/ion/energy/v/grid_subset_index | Index of the grid subset the data is provided on. Corresponds to the index used in the grid subset definition: grid_subset(:)/identifier/index |  | INT_0D | dynamic
edge_transport/model/ggd/ion/energy/v/values | One scalar value is provided per element in the grid subset. | m.s^-1 | FLT_1D | dynamic
edge_transport/model/ggd/ion/energy/v/values_error_upper | Upper error for "values" | m.s^-1 | FLT_1D | dynamic
edge_transport/model/ggd/ion/energy/v/values_error_lower | Lower error for "values" | m.s^-1 | FLT_1D | dynamic
edge_transport/model/ggd/ion/energy/v/coefficients | Interpolation coefficients, to be used for a high precision evaluation of the physical quantity with finite elements, provided per element in the grid subset (first dimension). | m.s^-1 | FLT_2D | dynamic
edge_transport/model/ggd/ion/energy/v/coefficients_error_upper | Upper error for "coefficients" | m.s^-1 | FLT_2D | dynamic
edge_transport/model/ggd/ion/energy/v/coefficients_error_lower | Lower error for "coefficients" | m.s^-1 | FLT_2D | dynamic
edge_transport/model/ggd/ion/energy/flux | Energy flux, on various grid subsets | W.m^-2 | struct_array
edge_transport/model/ggd/ion/energy/flux/grid_index | Index of the grid used to represent this quantity |  | INT_0D | dynamic
edge_transport/model/ggd/ion/energy/flux/grid_subset_index | Index of the grid subset the data is provided on. Corresponds to the index used in the grid subset definition: grid_subset(:)/identifier/index |  | INT_0D | dynamic
edge_transport/model/ggd/ion/energy/flux/values | One scalar value is provided per element in the grid subset. | W.m^-2 | FLT_1D | dynamic
edge_transport/model/ggd/ion/energy/flux/values_error_upper | Upper error for "values" | W.m^-2 | FLT_1D | dynamic
edge_transport/model/ggd/ion/energy/flux/values_error_lower | Lower error for "values" | W.m^-2 | FLT_1D | dynamic
edge_transport/model/ggd/ion/energy/flux/coefficients | Interpolation coefficients, to be used for a high precision evaluation of the physical quantity with finite elements, provided per element in the grid subset (first dimension). | W.m^-2 | FLT_2D | dynamic
edge_transport/model/ggd/ion/energy/flux/coefficients_error_upper | Upper error for "coefficients" | W.m^-2 | FLT_2D | dynamic
edge_transport/model/ggd/ion/energy/flux/coefficients_error_lower | Lower error for "coefficients" | W.m^-2 | FLT_2D | dynamic
edge_transport/model/ggd/ion/energy/flux_limiter | Energy flux limiter coefficient, on various grid subsets | 1 | struct_array
edge_transport/model/ggd/ion/energy/flux_limiter/grid_index | Index of the grid used to represent this quantity |  | INT_0D | dynamic
edge_transport/model/ggd/ion/energy/flux_limiter/grid_subset_index | Index of the grid subset the data is provided on. Corresponds to the index used in the grid subset definition: grid_subset(:)/identifier/index |  | INT_0D | dynamic
edge_transport/model/ggd/ion/energy/flux_limiter/values | One scalar value is provided per element in the grid subset. | 1 | FLT_1D | dynamic
edge_transport/model/ggd/ion/energy/flux_limiter/values_error_upper | Upper error for "values" | 1 | FLT_1D | dynamic
edge_transport/model/ggd/ion/energy/flux_limiter/values_error_lower | Lower error for "values" | 1 | FLT_1D | dynamic
edge_transport/model/ggd/ion/energy/flux_limiter/coefficients | Interpolation coefficients, to be used for a high precision evaluation of the physical quantity with finite elements, provided per element in the grid subset (first dimension). | 1 | FLT_2D | dynamic
edge_transport/model/ggd/ion/energy/flux_limiter/coefficients_error_upper | Upper error for "coefficients" | 1 | FLT_2D | dynamic
edge_transport/model/ggd/ion/energy/flux_limiter/coefficients_error_lower | Lower error for "coefficients" | 1 | FLT_2D | dynamic
edge_transport/model/ggd/ion/energy/d_radial | Energy effective diffusivity (in the radial direction), on various grid subsets | m^2.s^-1 | struct_array
edge_transport/model/ggd/ion/energy/d_radial/grid_index | Index of the grid used to represent this quantity |  | INT_0D | dynamic
edge_transport/model/ggd/ion/energy/d_radial/grid_subset_index | Index of the grid subset the data is provided on. Corresponds to the index used in the grid subset definition: grid_subset(:)/identifier/index |  | INT_0D | dynamic
edge_transport/model/ggd/ion/energy/d_radial/values | One scalar value is provided per element in the grid subset. | m^2.s^-1 | FLT_1D | dynamic
edge_transport/model/ggd/ion/energy/d_radial/values_error_upper | Upper error for "values" | m^2.s^-1 | FLT_1D | dynamic
edge_transport/model/ggd/ion/energy/d_radial/values_error_lower | Lower error for "values" | m^2.s^-1 | FLT_1D | dynamic
edge_transport/model/ggd/ion/energy/d_radial/coefficients | Interpolation coefficients, to be used for a high precision evaluation of the physical quantity with finite elements, provided per element in the grid subset (first dimension). | m^2.s^-1 | FLT_2D | dynamic
edge_transport/model/ggd/ion/energy/d_radial/coefficients_error_upper | Upper error for "coefficients" | m^2.s^-1 | FLT_2D | dynamic
edge_transport/model/ggd/ion/energy/d_radial/coefficients_error_lower | Lower error for "coefficients" | m^2.s^-1 | FLT_2D | dynamic
edge_transport/model/ggd/ion/energy/v_radial | Energy effective convection (in the radial direction), on various grid subsets | m.s^-1 | struct_array
edge_transport/model/ggd/ion/energy/v_radial/grid_index | Index of the grid used to represent this quantity |  | INT_0D | dynamic
edge_transport/model/ggd/ion/energy/v_radial/grid_subset_index | Index of the grid subset the data is provided on. Corresponds to the index used in the grid subset definition: grid_subset(:)/identifier/index |  | INT_0D | dynamic
edge_transport/model/ggd/ion/energy/v_radial/values | One scalar value is provided per element in the grid subset. | m.s^-1 | FLT_1D | dynamic
edge_transport/model/ggd/ion/energy/v_radial/values_error_upper | Upper error for "values" | m.s^-1 | FLT_1D | dynamic
edge_transport/model/ggd/ion/energy/v_radial/values_error_lower | Lower error for "values" | m.s^-1 | FLT_1D | dynamic
edge_transport/model/ggd/ion/energy/v_radial/coefficients | Interpolation coefficients, to be used for a high precision evaluation of the physical quantity with finite elements, provided per element in the grid subset (first dimension). | m.s^-1 | FLT_2D | dynamic
edge_transport/model/ggd/ion/energy/v_radial/coefficients_error_upper | Upper error for "coefficients" | m.s^-1 | FLT_2D | dynamic
edge_transport/model/ggd/ion/energy/v_radial/coefficients_error_lower | Lower error for "coefficients" | m.s^-1 | FLT_2D | dynamic
edge_transport/model/ggd/ion/energy/flux_radial | Energy flux in the radial direction, on various grid subsets | W.m^-2 | struct_array
edge_transport/model/ggd/ion/energy/flux_radial/grid_index | Index of the grid used to represent this quantity |  | INT_0D | dynamic
edge_transport/model/ggd/ion/energy/flux_radial/grid_subset_index | Index of the grid subset the data is provided on. Corresponds to the index used in the grid subset definition: grid_subset(:)/identifier/index |  | INT_0D | dynamic
edge_transport/model/ggd/ion/energy/flux_radial/values | One scalar value is provided per element in the grid subset. | W.m^-2 | FLT_1D | dynamic
edge_transport/model/ggd/ion/energy/flux_radial/values_error_upper | Upper error for "values" | W.m^-2 | FLT_1D | dynamic
edge_transport/model/ggd/ion/energy/flux_radial/values_error_lower | Lower error for "values" | W.m^-2 | FLT_1D | dynamic
edge_transport/model/ggd/ion/energy/flux_radial/coefficients | Interpolation coefficients, to be used for a high precision evaluation of the physical quantity with finite elements, provided per element in the grid subset (first dimension). | W.m^-2 | FLT_2D | dynamic
edge_transport/model/ggd/ion/energy/flux_radial/coefficients_error_upper | Upper error for "coefficients" | W.m^-2 | FLT_2D | dynamic
edge_transport/model/ggd/ion/energy/flux_radial/coefficients_error_lower | Lower error for "coefficients" | W.m^-2 | FLT_2D | dynamic
edge_transport/model/ggd/ion/energy/d_pol | Energy effective diffusivity (in the poloidal direction), on various grid subsets | m^2.s^-1 | struct_array
edge_transport/model/ggd/ion/energy/d_pol/grid_index | Index of the grid used to represent this quantity |  | INT_0D | dynamic
edge_transport/model/ggd/ion/energy/d_pol/grid_subset_index | Index of the grid subset the data is provided on. Corresponds to the index used in the grid subset definition: grid_subset(:)/identifier/index |  | INT_0D | dynamic
edge_transport/model/ggd/ion/energy/d_pol/values | One scalar value is provided per element in the grid subset. | m^2.s^-1 | FLT_1D | dynamic
edge_transport/model/ggd/ion/energy/d_pol/values_error_upper | Upper error for "values" | m^2.s^-1 | FLT_1D | dynamic
edge_transport/model/ggd/ion/energy/d_pol/values_error_lower | Lower error for "values" | m^2.s^-1 | FLT_1D | dynamic
edge_transport/model/ggd/ion/energy/d_pol/coefficients | Interpolation coefficients, to be used for a high precision evaluation of the physical quantity with finite elements, provided per element in the grid subset (first dimension). | m^2.s^-1 | FLT_2D | dynamic
edge_transport/model/ggd/ion/energy/d_pol/coefficients_error_upper | Upper error for "coefficients" | m^2.s^-1 | FLT_2D | dynamic
edge_transport/model/ggd/ion/energy/d_pol/coefficients_error_lower | Lower error for "coefficients" | m^2.s^-1 | FLT_2D | dynamic
edge_transport/model/ggd/ion/energy/v_pol | Energy effective convection (in the poloidal direction), on various grid subsets | m.s^-1 | struct_array
edge_transport/model/ggd/ion/energy/v_pol/grid_index | Index of the grid used to represent this quantity |  | INT_0D | dynamic
edge_transport/model/ggd/ion/energy/v_pol/grid_subset_index | Index of the grid subset the data is provided on. Corresponds to the index used in the grid subset definition: grid_subset(:)/identifier/index |  | INT_0D | dynamic
edge_transport/model/ggd/ion/energy/v_pol/values | One scalar value is provided per element in the grid subset. | m.s^-1 | FLT_1D | dynamic
edge_transport/model/ggd/ion/energy/v_pol/values_error_upper | Upper error for "values" | m.s^-1 | FLT_1D | dynamic
edge_transport/model/ggd/ion/energy/v_pol/values_error_lower | Lower error for "values" | m.s^-1 | FLT_1D | dynamic
edge_transport/model/ggd/ion/energy/v_pol/coefficients | Interpolation coefficients, to be used for a high precision evaluation of the physical quantity with finite elements, provided per element in the grid subset (first dimension). | m.s^-1 | FLT_2D | dynamic
edge_transport/model/ggd/ion/energy/v_pol/coefficients_error_upper | Upper error for "coefficients" | m.s^-1 | FLT_2D | dynamic
edge_transport/model/ggd/ion/energy/v_pol/coefficients_error_lower | Lower error for "coefficients" | m.s^-1 | FLT_2D | dynamic
edge_transport/model/ggd/ion/energy/flux_pol | Energy flux in the poloidal direction, on various grid subsets | W.m^-2 | struct_array
edge_transport/model/ggd/ion/energy/flux_pol/grid_index | Index of the grid used to represent this quantity |  | INT_0D | dynamic
edge_transport/model/ggd/ion/energy/flux_pol/grid_subset_index | Index of the grid subset the data is provided on. Corresponds to the index used in the grid subset definition: grid_subset(:)/identifier/index |  | INT_0D | dynamic
edge_transport/model/ggd/ion/energy/flux_pol/values | One scalar value is provided per element in the grid subset. | W.m^-2 | FLT_1D | dynamic
edge_transport/model/ggd/ion/energy/flux_pol/values_error_upper | Upper error for "values" | W.m^-2 | FLT_1D | dynamic
edge_transport/model/ggd/ion/energy/flux_pol/values_error_lower | Lower error for "values" | W.m^-2 | FLT_1D | dynamic
edge_transport/model/ggd/ion/energy/flux_pol/coefficients | Interpolation coefficients, to be used for a high precision evaluation of the physical quantity with finite elements, provided per element in the grid subset (first dimension). | W.m^-2 | FLT_2D | dynamic
edge_transport/model/ggd/ion/energy/flux_pol/coefficients_error_upper | Upper error for "coefficients" | W.m^-2 | FLT_2D | dynamic
edge_transport/model/ggd/ion/energy/flux_pol/coefficients_error_lower | Lower error for "coefficients" | W.m^-2 | FLT_2D | dynamic
edge_transport/model/ggd/ion/energy/d_parallel | Energy effective diffusivity (in the parallel direction), on various grid subsets | m^2.s^-1 | struct_array
edge_transport/model/ggd/ion/energy/d_parallel/grid_index | Index of the grid used to represent this quantity |  | INT_0D | dynamic
edge_transport/model/ggd/ion/energy/d_parallel/grid_subset_index | Index of the grid subset the data is provided on. Corresponds to the index used in the grid subset definition: grid_subset(:)/identifier/index |  | INT_0D | dynamic
edge_transport/model/ggd/ion/energy/d_parallel/values | One scalar value is provided per element in the grid subset. | m^2.s^-1 | FLT_1D | dynamic
edge_transport/model/ggd/ion/energy/d_parallel/values_error_upper | Upper error for "values" | m^2.s^-1 | FLT_1D | dynamic
edge_transport/model/ggd/ion/energy/d_parallel/values_error_lower | Lower error for "values" | m^2.s^-1 | FLT_1D | dynamic
edge_transport/model/ggd/ion/energy/d_parallel/coefficients | Interpolation coefficients, to be used for a high precision evaluation of the physical quantity with finite elements, provided per element in the grid subset (first dimension). | m^2.s^-1 | FLT_2D | dynamic
edge_transport/model/ggd/ion/energy/d_parallel/coefficients_error_upper | Upper error for "coefficients" | m^2.s^-1 | FLT_2D | dynamic
edge_transport/model/ggd/ion/energy/d_parallel/coefficients_error_lower | Lower error for "coefficients" | m^2.s^-1 | FLT_2D | dynamic
edge_transport/model/ggd/ion/energy/v_parallel | Energy effective convection (in the parallel direction), on various grid subsets | m.s^-1 | struct_array
edge_transport/model/ggd/ion/energy/v_parallel/grid_index | Index of the grid used to represent this quantity |  | INT_0D | dynamic
edge_transport/model/ggd/ion/energy/v_parallel/grid_subset_index | Index of the grid subset the data is provided on. Corresponds to the index used in the grid subset definition: grid_subset(:)/identifier/index |  | INT_0D | dynamic
edge_transport/model/ggd/ion/energy/v_parallel/values | One scalar value is provided per element in the grid subset. | m.s^-1 | FLT_1D | dynamic
edge_transport/model/ggd/ion/energy/v_parallel/values_error_upper | Upper error for "values" | m.s^-1 | FLT_1D | dynamic
edge_transport/model/ggd/ion/energy/v_parallel/values_error_lower | Lower error for "values" | m.s^-1 | FLT_1D | dynamic
edge_transport/model/ggd/ion/energy/v_parallel/coefficients | Interpolation coefficients, to be used for a high precision evaluation of the physical quantity with finite elements, provided per element in the grid subset (first dimension). | m.s^-1 | FLT_2D | dynamic
edge_transport/model/ggd/ion/energy/v_parallel/coefficients_error_upper | Upper error for "coefficients" | m.s^-1 | FLT_2D | dynamic
edge_transport/model/ggd/ion/energy/v_parallel/coefficients_error_lower | Lower error for "coefficients" | m.s^-1 | FLT_2D | dynamic
edge_transport/model/ggd/ion/energy/flux_parallel | Energy flux in the parallel direction, on various grid subsets | W.m^-2 | struct_array
edge_transport/model/ggd/ion/energy/flux_parallel/grid_index | Index of the grid used to represent this quantity |  | INT_0D | dynamic
edge_transport/model/ggd/ion/energy/flux_parallel/grid_subset_index | Index of the grid subset the data is provided on. Corresponds to the index used in the grid subset definition: grid_subset(:)/identifier/index |  | INT_0D | dynamic
edge_transport/model/ggd/ion/energy/flux_parallel/values | One scalar value is provided per element in the grid subset. | W.m^-2 | FLT_1D | dynamic
edge_transport/model/ggd/ion/energy/flux_parallel/values_error_upper | Upper error for "values" | W.m^-2 | FLT_1D | dynamic
edge_transport/model/ggd/ion/energy/flux_parallel/values_error_lower | Lower error for "values" | W.m^-2 | FLT_1D | dynamic
edge_transport/model/ggd/ion/energy/flux_parallel/coefficients | Interpolation coefficients, to be used for a high precision evaluation of the physical quantity with finite elements, provided per element in the grid subset (first dimension). | W.m^-2 | FLT_2D | dynamic
edge_transport/model/ggd/ion/energy/flux_parallel/coefficients_error_upper | Upper error for "coefficients" | W.m^-2 | FLT_2D | dynamic
edge_transport/model/ggd/ion/energy/flux_parallel/coefficients_error_lower | Lower error for "coefficients" | W.m^-2 | FLT_2D | dynamic
edge_transport/model/ggd/ion/momentum | Transport coefficients for the ion momentum equations. The various components two levels below this node refer to the momentum vector components, while their flux is given in the direction perpendicular to the edges or faces of the grid. |  | structure
edge_transport/model/ggd/ion/momentum/d | Momentum effective diffusivity, on various grid subsets | m^2.s^-1 | struct_array
edge_transport/model/ggd/ion/momentum/d/grid_index | Index of the grid used to represent this quantity |  | INT_0D | dynamic
edge_transport/model/ggd/ion/momentum/d/grid_subset_index | Index of the grid subset the data is provided on. Corresponds to the index used in the grid subset definition: grid_subset(:)/identifier/index |  | INT_0D | dynamic
edge_transport/model/ggd/ion/momentum/d/radial | Radial component, one scalar value is provided per element in the grid subset. | m^2.s^-1 | FLT_1D | dynamic
edge_transport/model/ggd/ion/momentum/d/radial_error_upper | Upper error for "radial" | m^2.s^-1 | FLT_1D | dynamic
edge_transport/model/ggd/ion/momentum/d/radial_error_lower | Lower error for "radial" | m^2.s^-1 | FLT_1D | dynamic
edge_transport/model/ggd/ion/momentum/d/radial_coefficients | Interpolation coefficients for the radial component, to be used for a high precision evaluation of the physical quantity with finite elements, provided per element in the grid subset (first dimension). | m^2.s^-1 | FLT_2D | dynamic
edge_transport/model/ggd/ion/momentum/d/radial_coefficients_error_upper | Upper error for "radial_coefficients" | m^2.s^-1 | FLT_2D | dynamic
edge_transport/model/ggd/ion/momentum/d/radial_coefficients_error_lower | Lower error for "radial_coefficients" | m^2.s^-1 | FLT_2D | dynamic
edge_transport/model/ggd/ion/momentum/d/diamagnetic | Diamagnetic component, one scalar value is provided per element in the grid subset. | m^2.s^-1 | FLT_1D | dynamic
edge_transport/model/ggd/ion/momentum/d/diamagnetic_error_upper | Upper error for "diamagnetic" | m^2.s^-1 | FLT_1D | dynamic
edge_transport/model/ggd/ion/momentum/d/diamagnetic_error_lower | Lower error for "diamagnetic" | m^2.s^-1 | FLT_1D | dynamic
edge_transport/model/ggd/ion/momentum/d/diamagnetic_coefficients | Interpolation coefficients for the diamagnetic component, to be used for a high precision evaluation of the physical quantity with finite elements, provided per element in the grid subset (first dimension). | m^2.s^-1 | FLT_2D | dynamic
edge_transport/model/ggd/ion/momentum/d/diamagnetic_coefficients_error_upper | Upper error for "diamagnetic_coefficients" | m^2.s^-1 | FLT_2D | dynamic
edge_transport/model/ggd/ion/momentum/d/diamagnetic_coefficients_error_lower | Lower error for "diamagnetic_coefficients" | m^2.s^-1 | FLT_2D | dynamic
edge_transport/model/ggd/ion/momentum/d/parallel | Parallel component, one scalar value is provided per element in the grid subset. | m^2.s^-1 | FLT_1D | dynamic
edge_transport/model/ggd/ion/momentum/d/parallel_error_upper | Upper error for "parallel" | m^2.s^-1 | FLT_1D | dynamic
edge_transport/model/ggd/ion/momentum/d/parallel_error_lower | Lower error for "parallel" | m^2.s^-1 | FLT_1D | dynamic
edge_transport/model/ggd/ion/momentum/d/parallel_coefficients | Interpolation coefficients for the parallel component, to be used for a high precision evaluation of the physical quantity with finite elements, provided per element in the grid subset (first dimension). | m^2.s^-1 | FLT_2D | dynamic
edge_transport/model/ggd/ion/momentum/d/parallel_coefficients_error_upper | Upper error for "parallel_coefficients" | m^2.s^-1 | FLT_2D | dynamic
edge_transport/model/ggd/ion/momentum/d/parallel_coefficients_error_lower | Lower error for "parallel_coefficients" | m^2.s^-1 | FLT_2D | dynamic
edge_transport/model/ggd/ion/momentum/d/poloidal | Poloidal component, one scalar value is provided per element in the grid subset. | m^2.s^-1 | FLT_1D | dynamic
edge_transport/model/ggd/ion/momentum/d/poloidal_error_upper | Upper error for "poloidal" | m^2.s^-1 | FLT_1D | dynamic
edge_transport/model/ggd/ion/momentum/d/poloidal_error_lower | Lower error for "poloidal" | m^2.s^-1 | FLT_1D | dynamic
edge_transport/model/ggd/ion/momentum/d/poloidal_coefficients | Interpolation coefficients for the poloidal component, to be used for a high precision evaluation of the physical quantity with finite elements, provided per element in the grid subset (first dimension). | m^2.s^-1 | FLT_2D | dynamic
edge_transport/model/ggd/ion/momentum/d/poloidal_coefficients_error_upper | Upper error for "poloidal_coefficients" | m^2.s^-1 | FLT_2D | dynamic
edge_transport/model/ggd/ion/momentum/d/poloidal_coefficients_error_lower | Lower error for "poloidal_coefficients" | m^2.s^-1 | FLT_2D | dynamic
edge_transport/model/ggd/ion/momentum/d/r | Component along the major radius axis, one scalar value is provided per element in the grid subset. | m^2.s^-1 | FLT_1D | dynamic
edge_transport/model/ggd/ion/momentum/d/r_error_upper | Upper error for "r" | m^2.s^-1 | FLT_1D | dynamic
edge_transport/model/ggd/ion/momentum/d/r_error_lower | Lower error for "r" | m^2.s^-1 | FLT_1D | dynamic
edge_transport/model/ggd/ion/momentum/d/r_coefficients | Interpolation coefficients for the component along the major radius axis, to be used for a high precision evaluation of the physical quantity with finite elements, provided per element in the grid subset (first dimension). | m^2.s^-1 | FLT_2D | dynamic
edge_transport/model/ggd/ion/momentum/d/r_coefficients_error_upper | Upper error for "r_coefficients" | m^2.s^-1 | FLT_2D | dynamic
edge_transport/model/ggd/ion/momentum/d/r_coefficients_error_lower | Lower error for "r_coefficients" | m^2.s^-1 | FLT_2D | dynamic
edge_transport/model/ggd/ion/momentum/d/phi | Toroidal component, one scalar value is provided per element in the grid subset. | m^2.s^-1 | FLT_1D | dynamic
edge_transport/model/ggd/ion/momentum/d/phi_error_upper | Upper error for "phi" | m^2.s^-1 | FLT_1D | dynamic
edge_transport/model/ggd/ion/momentum/d/phi_error_lower | Lower error for "phi" | m^2.s^-1 | FLT_1D | dynamic
edge_transport/model/ggd/ion/momentum/d/phi_coefficients | Interpolation coefficients for the toroidal component, to be used for a high precision evaluation of the physical quantity with finite elements, provided per element in the grid subset (first dimension). | m^2.s^-1 | FLT_2D | dynamic
edge_transport/model/ggd/ion/momentum/d/phi_coefficients_error_upper | Upper error for "phi_coefficients" | m^2.s^-1 | FLT_2D | dynamic
edge_transport/model/ggd/ion/momentum/d/phi_coefficients_error_lower | Lower error for "phi_coefficients" | m^2.s^-1 | FLT_2D | dynamic
edge_transport/model/ggd/ion/momentum/d/z | Component along the height axis, one scalar value is provided per element in the grid subset. | m^2.s^-1 | FLT_1D | dynamic
edge_transport/model/ggd/ion/momentum/d/z_error_upper | Upper error for "z" | m^2.s^-1 | FLT_1D | dynamic
edge_transport/model/ggd/ion/momentum/d/z_error_lower | Lower error for "z" | m^2.s^-1 | FLT_1D | dynamic
edge_transport/model/ggd/ion/momentum/d/z_coefficients | Interpolation coefficients for the component along the height axis, to be used for a high precision evaluation of the physical quantity with finite elements, provided per element in the grid subset (first dimension). | m^2.s^-1 | FLT_2D | dynamic
edge_transport/model/ggd/ion/momentum/d/z_coefficients_error_upper | Upper error for "z_coefficients" | m^2.s^-1 | FLT_2D | dynamic
edge_transport/model/ggd/ion/momentum/d/z_coefficients_error_lower | Lower error for "z_coefficients" | m^2.s^-1 | FLT_2D | dynamic
edge_transport/model/ggd/ion/momentum/v | Momentum effective convection, on various grid subsets | m.s^-1 | struct_array
edge_transport/model/ggd/ion/momentum/v/grid_index | Index of the grid used to represent this quantity |  | INT_0D | dynamic
edge_transport/model/ggd/ion/momentum/v/grid_subset_index | Index of the grid subset the data is provided on. Corresponds to the index used in the grid subset definition: grid_subset(:)/identifier/index |  | INT_0D | dynamic
edge_transport/model/ggd/ion/momentum/v/radial | Radial component, one scalar value is provided per element in the grid subset. | m.s^-1 | FLT_1D | dynamic
edge_transport/model/ggd/ion/momentum/v/radial_error_upper | Upper error for "radial" | m.s^-1 | FLT_1D | dynamic
edge_transport/model/ggd/ion/momentum/v/radial_error_lower | Lower error for "radial" | m.s^-1 | FLT_1D | dynamic
edge_transport/model/ggd/ion/momentum/v/radial_coefficients | Interpolation coefficients for the radial component, to be used for a high precision evaluation of the physical quantity with finite elements, provided per element in the grid subset (first dimension). | m.s^-1 | FLT_2D | dynamic
edge_transport/model/ggd/ion/momentum/v/radial_coefficients_error_upper | Upper error for "radial_coefficients" | m.s^-1 | FLT_2D | dynamic
edge_transport/model/ggd/ion/momentum/v/radial_coefficients_error_lower | Lower error for "radial_coefficients" | m.s^-1 | FLT_2D | dynamic
edge_transport/model/ggd/ion/momentum/v/diamagnetic | Diamagnetic component, one scalar value is provided per element in the grid subset. | m.s^-1 | FLT_1D | dynamic
edge_transport/model/ggd/ion/momentum/v/diamagnetic_error_upper | Upper error for "diamagnetic" | m.s^-1 | FLT_1D | dynamic
edge_transport/model/ggd/ion/momentum/v/diamagnetic_error_lower | Lower error for "diamagnetic" | m.s^-1 | FLT_1D | dynamic
edge_transport/model/ggd/ion/momentum/v/diamagnetic_coefficients | Interpolation coefficients for the diamagnetic component, to be used for a high precision evaluation of the physical quantity with finite elements, provided per element in the grid subset (first dimension). | m.s^-1 | FLT_2D | dynamic
edge_transport/model/ggd/ion/momentum/v/diamagnetic_coefficients_error_upper | Upper error for "diamagnetic_coefficients" | m.s^-1 | FLT_2D | dynamic
edge_transport/model/ggd/ion/momentum/v/diamagnetic_coefficients_error_lower | Lower error for "diamagnetic_coefficients" | m.s^-1 | FLT_2D | dynamic
edge_transport/model/ggd/ion/momentum/v/parallel | Parallel component, one scalar value is provided per element in the grid subset. | m.s^-1 | FLT_1D | dynamic
edge_transport/model/ggd/ion/momentum/v/parallel_error_upper | Upper error for "parallel" | m.s^-1 | FLT_1D | dynamic
edge_transport/model/ggd/ion/momentum/v/parallel_error_lower | Lower error for "parallel" | m.s^-1 | FLT_1D | dynamic
edge_transport/model/ggd/ion/momentum/v/parallel_coefficients | Interpolation coefficients for the parallel component, to be used for a high precision evaluation of the physical quantity with finite elements, provided per element in the grid subset (first dimension). | m.s^-1 | FLT_2D | dynamic
edge_transport/model/ggd/ion/momentum/v/parallel_coefficients_error_upper | Upper error for "parallel_coefficients" | m.s^-1 | FLT_2D | dynamic
edge_transport/model/ggd/ion/momentum/v/parallel_coefficients_error_lower | Lower error for "parallel_coefficients" | m.s^-1 | FLT_2D | dynamic
edge_transport/model/ggd/ion/momentum/v/poloidal | Poloidal component, one scalar value is provided per element in the grid subset. | m.s^-1 | FLT_1D | dynamic
edge_transport/model/ggd/ion/momentum/v/poloidal_error_upper | Upper error for "poloidal" | m.s^-1 | FLT_1D | dynamic
edge_transport/model/ggd/ion/momentum/v/poloidal_error_lower | Lower error for "poloidal" | m.s^-1 | FLT_1D | dynamic
edge_transport/model/ggd/ion/momentum/v/poloidal_coefficients | Interpolation coefficients for the poloidal component, to be used for a high precision evaluation of the physical quantity with finite elements, provided per element in the grid subset (first dimension). | m.s^-1 | FLT_2D | dynamic
edge_transport/model/ggd/ion/momentum/v/poloidal_coefficients_error_upper | Upper error for "poloidal_coefficients" | m.s^-1 | FLT_2D | dynamic
edge_transport/model/ggd/ion/momentum/v/poloidal_coefficients_error_lower | Lower error for "poloidal_coefficients" | m.s^-1 | FLT_2D | dynamic
edge_transport/model/ggd/ion/momentum/v/r | Component along the major radius axis, one scalar value is provided per element in the grid subset. | m.s^-1 | FLT_1D | dynamic
edge_transport/model/ggd/ion/momentum/v/r_error_upper | Upper error for "r" | m.s^-1 | FLT_1D | dynamic
edge_transport/model/ggd/ion/momentum/v/r_error_lower | Lower error for "r" | m.s^-1 | FLT_1D | dynamic
edge_transport/model/ggd/ion/momentum/v/r_coefficients | Interpolation coefficients for the component along the major radius axis, to be used for a high precision evaluation of the physical quantity with finite elements, provided per element in the grid subset (first dimension). | m.s^-1 | FLT_2D | dynamic
edge_transport/model/ggd/ion/momentum/v/r_coefficients_error_upper | Upper error for "r_coefficients" | m.s^-1 | FLT_2D | dynamic
edge_transport/model/ggd/ion/momentum/v/r_coefficients_error_lower | Lower error for "r_coefficients" | m.s^-1 | FLT_2D | dynamic
edge_transport/model/ggd/ion/momentum/v/phi | Toroidal component, one scalar value is provided per element in the grid subset. | m.s^-1 | FLT_1D | dynamic
edge_transport/model/ggd/ion/momentum/v/phi_error_upper | Upper error for "phi" | m.s^-1 | FLT_1D | dynamic
edge_transport/model/ggd/ion/momentum/v/phi_error_lower | Lower error for "phi" | m.s^-1 | FLT_1D | dynamic
edge_transport/model/ggd/ion/momentum/v/phi_coefficients | Interpolation coefficients for the toroidal component, to be used for a high precision evaluation of the physical quantity with finite elements, provided per element in the grid subset (first dimension). | m.s^-1 | FLT_2D | dynamic
edge_transport/model/ggd/ion/momentum/v/phi_coefficients_error_upper | Upper error for "phi_coefficients" | m.s^-1 | FLT_2D | dynamic
edge_transport/model/ggd/ion/momentum/v/phi_coefficients_error_lower | Lower error for "phi_coefficients" | m.s^-1 | FLT_2D | dynamic
edge_transport/model/ggd/ion/momentum/v/z | Component along the height axis, one scalar value is provided per element in the grid subset. | m.s^-1 | FLT_1D | dynamic
edge_transport/model/ggd/ion/momentum/v/z_error_upper | Upper error for "z" | m.s^-1 | FLT_1D | dynamic
edge_transport/model/ggd/ion/momentum/v/z_error_lower | Lower error for "z" | m.s^-1 | FLT_1D | dynamic
edge_transport/model/ggd/ion/momentum/v/z_coefficients | Interpolation coefficients for the component along the height axis, to be used for a high precision evaluation of the physical quantity with finite elements, provided per element in the grid subset (first dimension). | m.s^-1 | FLT_2D | dynamic
edge_transport/model/ggd/ion/momentum/v/z_coefficients_error_upper | Upper error for "z_coefficients" | m.s^-1 | FLT_2D | dynamic
edge_transport/model/ggd/ion/momentum/v/z_coefficients_error_lower | Lower error for "z_coefficients" | m.s^-1 | FLT_2D | dynamic
edge_transport/model/ggd/ion/momentum/flux | Momentum flux, on various grid subsets | kg.m^-1.s^-2 | struct_array
edge_transport/model/ggd/ion/momentum/flux/grid_index | Index of the grid used to represent this quantity |  | INT_0D | dynamic
edge_transport/model/ggd/ion/momentum/flux/grid_subset_index | Index of the grid subset the data is provided on. Corresponds to the index used in the grid subset definition: grid_subset(:)/identifier/index |  | INT_0D | dynamic
edge_transport/model/ggd/ion/momentum/flux/radial | Radial component, one scalar value is provided per element in the grid subset. | kg.m^-1.s^-2 | FLT_1D | dynamic
edge_transport/model/ggd/ion/momentum/flux/radial_error_upper | Upper error for "radial" | kg.m^-1.s^-2 | FLT_1D | dynamic
edge_transport/model/ggd/ion/momentum/flux/radial_error_lower | Lower error for "radial" | kg.m^-1.s^-2 | FLT_1D | dynamic
edge_transport/model/ggd/ion/momentum/flux/radial_coefficients | Interpolation coefficients for the radial component, to be used for a high precision evaluation of the physical quantity with finite elements, provided per element in the grid subset (first dimension). | kg.m^-1.s^-2 | FLT_2D | dynamic
edge_transport/model/ggd/ion/momentum/flux/radial_coefficients_error_upper | Upper error for "radial_coefficients" | kg.m^-1.s^-2 | FLT_2D | dynamic
edge_transport/model/ggd/ion/momentum/flux/radial_coefficients_error_lower | Lower error for "radial_coefficients" | kg.m^-1.s^-2 | FLT_2D | dynamic
edge_transport/model/ggd/ion/momentum/flux/diamagnetic | Diamagnetic component, one scalar value is provided per element in the grid subset. | kg.m^-1.s^-2 | FLT_1D | dynamic
edge_transport/model/ggd/ion/momentum/flux/diamagnetic_error_upper | Upper error for "diamagnetic" | kg.m^-1.s^-2 | FLT_1D | dynamic
edge_transport/model/ggd/ion/momentum/flux/diamagnetic_error_lower | Lower error for "diamagnetic" | kg.m^-1.s^-2 | FLT_1D | dynamic
edge_transport/model/ggd/ion/momentum/flux/diamagnetic_coefficients | Interpolation coefficients for the diamagnetic component, to be used for a high precision evaluation of the physical quantity with finite elements, provided per element in the grid subset (first dimension). | kg.m^-1.s^-2 | FLT_2D | dynamic
edge_transport/model/ggd/ion/momentum/flux/diamagnetic_coefficients_error_upper | Upper error for "diamagnetic_coefficients" | kg.m^-1.s^-2 | FLT_2D | dynamic
edge_transport/model/ggd/ion/momentum/flux/diamagnetic_coefficients_error_lower | Lower error for "diamagnetic_coefficients" | kg.m^-1.s^-2 | FLT_2D | dynamic
edge_transport/model/ggd/ion/momentum/flux/parallel | Parallel component, one scalar value is provided per element in the grid subset. | kg.m^-1.s^-2 | FLT_1D | dynamic
edge_transport/model/ggd/ion/momentum/flux/parallel_error_upper | Upper error for "parallel" | kg.m^-1.s^-2 | FLT_1D | dynamic
edge_transport/model/ggd/ion/momentum/flux/parallel_error_lower | Lower error for "parallel" | kg.m^-1.s^-2 | FLT_1D | dynamic
edge_transport/model/ggd/ion/momentum/flux/parallel_coefficients | Interpolation coefficients for the parallel component, to be used for a high precision evaluation of the physical quantity with finite elements, provided per element in the grid subset (first dimension). | kg.m^-1.s^-2 | FLT_2D | dynamic
edge_transport/model/ggd/ion/momentum/flux/parallel_coefficients_error_upper | Upper error for "parallel_coefficients" | kg.m^-1.s^-2 | FLT_2D | dynamic
edge_transport/model/ggd/ion/momentum/flux/parallel_coefficients_error_lower | Lower error for "parallel_coefficients" | kg.m^-1.s^-2 | FLT_2D | dynamic
edge_transport/model/ggd/ion/momentum/flux/poloidal | Poloidal component, one scalar value is provided per element in the grid subset. | kg.m^-1.s^-2 | FLT_1D | dynamic
edge_transport/model/ggd/ion/momentum/flux/poloidal_error_upper | Upper error for "poloidal" | kg.m^-1.s^-2 | FLT_1D | dynamic
edge_transport/model/ggd/ion/momentum/flux/poloidal_error_lower | Lower error for "poloidal" | kg.m^-1.s^-2 | FLT_1D | dynamic
edge_transport/model/ggd/ion/momentum/flux/poloidal_coefficients | Interpolation coefficients for the poloidal component, to be used for a high precision evaluation of the physical quantity with finite elements, provided per element in the grid subset (first dimension). | kg.m^-1.s^-2 | FLT_2D | dynamic
edge_transport/model/ggd/ion/momentum/flux/poloidal_coefficients_error_upper | Upper error for "poloidal_coefficients" | kg.m^-1.s^-2 | FLT_2D | dynamic
edge_transport/model/ggd/ion/momentum/flux/poloidal_coefficients_error_lower | Lower error for "poloidal_coefficients" | kg.m^-1.s^-2 | FLT_2D | dynamic
edge_transport/model/ggd/ion/momentum/flux/r | Component along the major radius axis, one scalar value is provided per element in the grid subset. | kg.m^-1.s^-2 | FLT_1D | dynamic
edge_transport/model/ggd/ion/momentum/flux/r_error_upper | Upper error for "r" | kg.m^-1.s^-2 | FLT_1D | dynamic
edge_transport/model/ggd/ion/momentum/flux/r_error_lower | Lower error for "r" | kg.m^-1.s^-2 | FLT_1D | dynamic
edge_transport/model/ggd/ion/momentum/flux/r_coefficients | Interpolation coefficients for the component along the major radius axis, to be used for a high precision evaluation of the physical quantity with finite elements, provided per element in the grid subset (first dimension). | kg.m^-1.s^-2 | FLT_2D | dynamic
edge_transport/model/ggd/ion/momentum/flux/r_coefficients_error_upper | Upper error for "r_coefficients" | kg.m^-1.s^-2 | FLT_2D | dynamic
edge_transport/model/ggd/ion/momentum/flux/r_coefficients_error_lower | Lower error for "r_coefficients" | kg.m^-1.s^-2 | FLT_2D | dynamic
edge_transport/model/ggd/ion/momentum/flux/phi | Toroidal component, one scalar value is provided per element in the grid subset. | kg.m^-1.s^-2 | FLT_1D | dynamic
edge_transport/model/ggd/ion/momentum/flux/phi_error_upper | Upper error for "phi" | kg.m^-1.s^-2 | FLT_1D | dynamic
edge_transport/model/ggd/ion/momentum/flux/phi_error_lower | Lower error for "phi" | kg.m^-1.s^-2 | FLT_1D | dynamic
edge_transport/model/ggd/ion/momentum/flux/phi_coefficients | Interpolation coefficients for the toroidal component, to be used for a high precision evaluation of the physical quantity with finite elements, provided per element in the grid subset (first dimension). | kg.m^-1.s^-2 | FLT_2D | dynamic
edge_transport/model/ggd/ion/momentum/flux/phi_coefficients_error_upper | Upper error for "phi_coefficients" | kg.m^-1.s^-2 | FLT_2D | dynamic
edge_transport/model/ggd/ion/momentum/flux/phi_coefficients_error_lower | Lower error for "phi_coefficients" | kg.m^-1.s^-2 | FLT_2D | dynamic
edge_transport/model/ggd/ion/momentum/flux/z | Component along the height axis, one scalar value is provided per element in the grid subset. | kg.m^-1.s^-2 | FLT_1D | dynamic
edge_transport/model/ggd/ion/momentum/flux/z_error_upper | Upper error for "z" | kg.m^-1.s^-2 | FLT_1D | dynamic
edge_transport/model/ggd/ion/momentum/flux/z_error_lower | Lower error for "z" | kg.m^-1.s^-2 | FLT_1D | dynamic
edge_transport/model/ggd/ion/momentum/flux/z_coefficients | Interpolation coefficients for the component along the height axis, to be used for a high precision evaluation of the physical quantity with finite elements, provided per element in the grid subset (first dimension). | kg.m^-1.s^-2 | FLT_2D | dynamic
edge_transport/model/ggd/ion/momentum/flux/z_coefficients_error_upper | Upper error for "z_coefficients" | kg.m^-1.s^-2 | FLT_2D | dynamic
edge_transport/model/ggd/ion/momentum/flux/z_coefficients_error_lower | Lower error for "z_coefficients" | kg.m^-1.s^-2 | FLT_2D | dynamic
edge_transport/model/ggd/ion/momentum/flux_limiter | Momentum flux limiter coefficient, on various grid subsets | 1 | struct_array
edge_transport/model/ggd/ion/momentum/flux_limiter/grid_index | Index of the grid used to represent this quantity |  | INT_0D | dynamic
edge_transport/model/ggd/ion/momentum/flux_limiter/grid_subset_index | Index of the grid subset the data is provided on. Corresponds to the index used in the grid subset definition: grid_subset(:)/identifier/index |  | INT_0D | dynamic
edge_transport/model/ggd/ion/momentum/flux_limiter/radial | Radial component, one scalar value is provided per element in the grid subset. | 1 | FLT_1D | dynamic
edge_transport/model/ggd/ion/momentum/flux_limiter/radial_error_upper | Upper error for "radial" | 1 | FLT_1D | dynamic
edge_transport/model/ggd/ion/momentum/flux_limiter/radial_error_lower | Lower error for "radial" | 1 | FLT_1D | dynamic
edge_transport/model/ggd/ion/momentum/flux_limiter/radial_coefficients | Interpolation coefficients for the radial component, to be used for a high precision evaluation of the physical quantity with finite elements, provided per element in the grid subset (first dimension). | 1 | FLT_2D | dynamic
edge_transport/model/ggd/ion/momentum/flux_limiter/radial_coefficients_error_upper | Upper error for "radial_coefficients" | 1 | FLT_2D | dynamic
edge_transport/model/ggd/ion/momentum/flux_limiter/radial_coefficients_error_lower | Lower error for "radial_coefficients" | 1 | FLT_2D | dynamic
edge_transport/model/ggd/ion/momentum/flux_limiter/diamagnetic | Diamagnetic component, one scalar value is provided per element in the grid subset. | 1 | FLT_1D | dynamic
edge_transport/model/ggd/ion/momentum/flux_limiter/diamagnetic_error_upper | Upper error for "diamagnetic" | 1 | FLT_1D | dynamic
edge_transport/model/ggd/ion/momentum/flux_limiter/diamagnetic_error_lower | Lower error for "diamagnetic" | 1 | FLT_1D | dynamic
edge_transport/model/ggd/ion/momentum/flux_limiter/diamagnetic_coefficients | Interpolation coefficients for the diamagnetic component, to be used for a high precision evaluation of the physical quantity with finite elements, provided per element in the grid subset (first dimension). | 1 | FLT_2D | dynamic
edge_transport/model/ggd/ion/momentum/flux_limiter/diamagnetic_coefficients_error_upper | Upper error for "diamagnetic_coefficients" | 1 | FLT_2D | dynamic
edge_transport/model/ggd/ion/momentum/flux_limiter/diamagnetic_coefficients_error_lower | Lower error for "diamagnetic_coefficients" | 1 | FLT_2D | dynamic
edge_transport/model/ggd/ion/momentum/flux_limiter/parallel | Parallel component, one scalar value is provided per element in the grid subset. | 1 | FLT_1D | dynamic
edge_transport/model/ggd/ion/momentum/flux_limiter/parallel_error_upper | Upper error for "parallel" | 1 | FLT_1D | dynamic
edge_transport/model/ggd/ion/momentum/flux_limiter/parallel_error_lower | Lower error for "parallel" | 1 | FLT_1D | dynamic
edge_transport/model/ggd/ion/momentum/flux_limiter/parallel_coefficients | Interpolation coefficients for the parallel component, to be used for a high precision evaluation of the physical quantity with finite elements, provided per element in the grid subset (first dimension). | 1 | FLT_2D | dynamic
edge_transport/model/ggd/ion/momentum/flux_limiter/parallel_coefficients_error_upper | Upper error for "parallel_coefficients" | 1 | FLT_2D | dynamic
edge_transport/model/ggd/ion/momentum/flux_limiter/parallel_coefficients_error_lower | Lower error for "parallel_coefficients" | 1 | FLT_2D | dynamic
edge_transport/model/ggd/ion/momentum/flux_limiter/poloidal | Poloidal component, one scalar value is provided per element in the grid subset. | 1 | FLT_1D | dynamic
edge_transport/model/ggd/ion/momentum/flux_limiter/poloidal_error_upper | Upper error for "poloidal" | 1 | FLT_1D | dynamic
edge_transport/model/ggd/ion/momentum/flux_limiter/poloidal_error_lower | Lower error for "poloidal" | 1 | FLT_1D | dynamic
edge_transport/model/ggd/ion/momentum/flux_limiter/poloidal_coefficients | Interpolation coefficients for the poloidal component, to be used for a high precision evaluation of the physical quantity with finite elements, provided per element in the grid subset (first dimension). | 1 | FLT_2D | dynamic
edge_transport/model/ggd/ion/momentum/flux_limiter/poloidal_coefficients_error_upper | Upper error for "poloidal_coefficients" | 1 | FLT_2D | dynamic
edge_transport/model/ggd/ion/momentum/flux_limiter/poloidal_coefficients_error_lower | Lower error for "poloidal_coefficients" | 1 | FLT_2D | dynamic
edge_transport/model/ggd/ion/momentum/flux_limiter/r | Component along the major radius axis, one scalar value is provided per element in the grid subset. | 1 | FLT_1D | dynamic
edge_transport/model/ggd/ion/momentum/flux_limiter/r_error_upper | Upper error for "r" | 1 | FLT_1D | dynamic
edge_transport/model/ggd/ion/momentum/flux_limiter/r_error_lower | Lower error for "r" | 1 | FLT_1D | dynamic
edge_transport/model/ggd/ion/momentum/flux_limiter/r_coefficients | Interpolation coefficients for the component along the major radius axis, to be used for a high precision evaluation of the physical quantity with finite elements, provided per element in the grid subset (first dimension). | 1 | FLT_2D | dynamic
edge_transport/model/ggd/ion/momentum/flux_limiter/r_coefficients_error_upper | Upper error for "r_coefficients" | 1 | FLT_2D | dynamic
edge_transport/model/ggd/ion/momentum/flux_limiter/r_coefficients_error_lower | Lower error for "r_coefficients" | 1 | FLT_2D | dynamic
edge_transport/model/ggd/ion/momentum/flux_limiter/phi | Toroidal component, one scalar value is provided per element in the grid subset. | 1 | FLT_1D | dynamic
edge_transport/model/ggd/ion/momentum/flux_limiter/phi_error_upper | Upper error for "phi" | 1 | FLT_1D | dynamic
edge_transport/model/ggd/ion/momentum/flux_limiter/phi_error_lower | Lower error for "phi" | 1 | FLT_1D | dynamic
edge_transport/model/ggd/ion/momentum/flux_limiter/phi_coefficients | Interpolation coefficients for the toroidal component, to be used for a high precision evaluation of the physical quantity with finite elements, provided per element in the grid subset (first dimension). | 1 | FLT_2D | dynamic
edge_transport/model/ggd/ion/momentum/flux_limiter/phi_coefficients_error_upper | Upper error for "phi_coefficients" | 1 | FLT_2D | dynamic
edge_transport/model/ggd/ion/momentum/flux_limiter/phi_coefficients_error_lower | Lower error for "phi_coefficients" | 1 | FLT_2D | dynamic
edge_transport/model/ggd/ion/momentum/flux_limiter/z | Component along the height axis, one scalar value is provided per element in the grid subset. | 1 | FLT_1D | dynamic
edge_transport/model/ggd/ion/momentum/flux_limiter/z_error_upper | Upper error for "z" | 1 | FLT_1D | dynamic
edge_transport/model/ggd/ion/momentum/flux_limiter/z_error_lower | Lower error for "z" | 1 | FLT_1D | dynamic
edge_transport/model/ggd/ion/momentum/flux_limiter/z_coefficients | Interpolation coefficients for the component along the height axis, to be used for a high precision evaluation of the physical quantity with finite elements, provided per element in the grid subset (first dimension). | 1 | FLT_2D | dynamic
edge_transport/model/ggd/ion/momentum/flux_limiter/z_coefficients_error_upper | Upper error for "z_coefficients" | 1 | FLT_2D | dynamic
edge_transport/model/ggd/ion/momentum/flux_limiter/z_coefficients_error_lower | Lower error for "z_coefficients" | 1 | FLT_2D | dynamic
edge_transport/model/ggd/ion/momentum/d_radial | Momentum effective diffusivity (in the radial direction), on various grid subsets | m^2.s^-1 | struct_array
edge_transport/model/ggd/ion/momentum/d_radial/grid_index | Index of the grid used to represent this quantity |  | INT_0D | dynamic
edge_transport/model/ggd/ion/momentum/d_radial/grid_subset_index | Index of the grid subset the data is provided on. Corresponds to the index used in the grid subset definition: grid_subset(:)/identifier/index |  | INT_0D | dynamic
edge_transport/model/ggd/ion/momentum/d_radial/values | One scalar value is provided per element in the grid subset. | m^2.s^-1 | FLT_1D | dynamic
edge_transport/model/ggd/ion/momentum/d_radial/values_error_upper | Upper error for "values" | m^2.s^-1 | FLT_1D | dynamic
edge_transport/model/ggd/ion/momentum/d_radial/values_error_lower | Lower error for "values" | m^2.s^-1 | FLT_1D | dynamic
edge_transport/model/ggd/ion/momentum/d_radial/coefficients | Interpolation coefficients, to be used for a high precision evaluation of the physical quantity with finite elements, provided per element in the grid subset (first dimension). | m^2.s^-1 | FLT_2D | dynamic
edge_transport/model/ggd/ion/momentum/d_radial/coefficients_error_upper | Upper error for "coefficients" | m^2.s^-1 | FLT_2D | dynamic
edge_transport/model/ggd/ion/momentum/d_radial/coefficients_error_lower | Lower error for "coefficients" | m^2.s^-1 | FLT_2D | dynamic
edge_transport/model/ggd/ion/momentum/v_radial | Momentum effective convection (in the radial direction), on various grid subsets | m.s^-1 | struct_array
edge_transport/model/ggd/ion/momentum/v_radial/grid_index | Index of the grid used to represent this quantity |  | INT_0D | dynamic
edge_transport/model/ggd/ion/momentum/v_radial/grid_subset_index | Index of the grid subset the data is provided on. Corresponds to the index used in the grid subset definition: grid_subset(:)/identifier/index |  | INT_0D | dynamic
edge_transport/model/ggd/ion/momentum/v_radial/values | One scalar value is provided per element in the grid subset. | m.s^-1 | FLT_1D | dynamic
edge_transport/model/ggd/ion/momentum/v_radial/values_error_upper | Upper error for "values" | m.s^-1 | FLT_1D | dynamic
edge_transport/model/ggd/ion/momentum/v_radial/values_error_lower | Lower error for "values" | m.s^-1 | FLT_1D | dynamic
edge_transport/model/ggd/ion/momentum/v_radial/coefficients | Interpolation coefficients, to be used for a high precision evaluation of the physical quantity with finite elements, provided per element in the grid subset (first dimension). | m.s^-1 | FLT_2D | dynamic
edge_transport/model/ggd/ion/momentum/v_radial/coefficients_error_upper | Upper error for "coefficients" | m.s^-1 | FLT_2D | dynamic
edge_transport/model/ggd/ion/momentum/v_radial/coefficients_error_lower | Lower error for "coefficients" | m.s^-1 | FLT_2D | dynamic
edge_transport/model/ggd/ion/momentum/flux_radial | Momentum flux in the radial direction, on various grid subsets | kg.m^-1.s^-2 | struct_array
edge_transport/model/ggd/ion/momentum/flux_radial/grid_index | Index of the grid used to represent this quantity |  | INT_0D | dynamic
edge_transport/model/ggd/ion/momentum/flux_radial/grid_subset_index | Index of the grid subset the data is provided on. Corresponds to the index used in the grid subset definition: grid_subset(:)/identifier/index |  | INT_0D | dynamic
edge_transport/model/ggd/ion/momentum/flux_radial/values | One scalar value is provided per element in the grid subset. | kg.m^-1.s^-2 | FLT_1D | dynamic
edge_transport/model/ggd/ion/momentum/flux_radial/values_error_upper | Upper error for "values" | kg.m^-1.s^-2 | FLT_1D | dynamic
edge_transport/model/ggd/ion/momentum/flux_radial/values_error_lower | Lower error for "values" | kg.m^-1.s^-2 | FLT_1D | dynamic
edge_transport/model/ggd/ion/momentum/flux_radial/coefficients | Interpolation coefficients, to be used for a high precision evaluation of the physical quantity with finite elements, provided per element in the grid subset (first dimension). | kg.m^-1.s^-2 | FLT_2D | dynamic
edge_transport/model/ggd/ion/momentum/flux_radial/coefficients_error_upper | Upper error for "coefficients" | kg.m^-1.s^-2 | FLT_2D | dynamic
edge_transport/model/ggd/ion/momentum/flux_radial/coefficients_error_lower | Lower error for "coefficients" | kg.m^-1.s^-2 | FLT_2D | dynamic
edge_transport/model/ggd/ion/momentum/d_pol | Momentum effective diffusivity (in the poloidal direction), on various grid subsets | m^2.s^-1 | struct_array
edge_transport/model/ggd/ion/momentum/d_pol/grid_index | Index of the grid used to represent this quantity |  | INT_0D | dynamic
edge_transport/model/ggd/ion/momentum/d_pol/grid_subset_index | Index of the grid subset the data is provided on. Corresponds to the index used in the grid subset definition: grid_subset(:)/identifier/index |  | INT_0D | dynamic
edge_transport/model/ggd/ion/momentum/d_pol/values | One scalar value is provided per element in the grid subset. | m^2.s^-1 | FLT_1D | dynamic
edge_transport/model/ggd/ion/momentum/d_pol/values_error_upper | Upper error for "values" | m^2.s^-1 | FLT_1D | dynamic
edge_transport/model/ggd/ion/momentum/d_pol/values_error_lower | Lower error for "values" | m^2.s^-1 | FLT_1D | dynamic
edge_transport/model/ggd/ion/momentum/d_pol/coefficients | Interpolation coefficients, to be used for a high precision evaluation of the physical quantity with finite elements, provided per element in the grid subset (first dimension). | m^2.s^-1 | FLT_2D | dynamic
edge_transport/model/ggd/ion/momentum/d_pol/coefficients_error_upper | Upper error for "coefficients" | m^2.s^-1 | FLT_2D | dynamic
edge_transport/model/ggd/ion/momentum/d_pol/coefficients_error_lower | Lower error for "coefficients" | m^2.s^-1 | FLT_2D | dynamic
edge_transport/model/ggd/ion/momentum/v_pol | Momentum effective convection (in the poloidal direction), on various grid subsets | m.s^-1 | struct_array
edge_transport/model/ggd/ion/momentum/v_pol/grid_index | Index of the grid used to represent this quantity |  | INT_0D | dynamic
edge_transport/model/ggd/ion/momentum/v_pol/grid_subset_index | Index of the grid subset the data is provided on. Corresponds to the index used in the grid subset definition: grid_subset(:)/identifier/index |  | INT_0D | dynamic
edge_transport/model/ggd/ion/momentum/v_pol/values | One scalar value is provided per element in the grid subset. | m.s^-1 | FLT_1D | dynamic
edge_transport/model/ggd/ion/momentum/v_pol/values_error_upper | Upper error for "values" | m.s^-1 | FLT_1D | dynamic
edge_transport/model/ggd/ion/momentum/v_pol/values_error_lower | Lower error for "values" | m.s^-1 | FLT_1D | dynamic
edge_transport/model/ggd/ion/momentum/v_pol/coefficients | Interpolation coefficients, to be used for a high precision evaluation of the physical quantity with finite elements, provided per element in the grid subset (first dimension). | m.s^-1 | FLT_2D | dynamic
edge_transport/model/ggd/ion/momentum/v_pol/coefficients_error_upper | Upper error for "coefficients" | m.s^-1 | FLT_2D | dynamic
edge_transport/model/ggd/ion/momentum/v_pol/coefficients_error_lower | Lower error for "coefficients" | m.s^-1 | FLT_2D | dynamic
edge_transport/model/ggd/ion/momentum/flux_pol | Momentum flux in the poloidal direction, on various grid subsets | kg.m^-1.s^-2 | struct_array
edge_transport/model/ggd/ion/momentum/flux_pol/grid_index | Index of the grid used to represent this quantity |  | INT_0D | dynamic
edge_transport/model/ggd/ion/momentum/flux_pol/grid_subset_index | Index of the grid subset the data is provided on. Corresponds to the index used in the grid subset definition: grid_subset(:)/identifier/index |  | INT_0D | dynamic
edge_transport/model/ggd/ion/momentum/flux_pol/values | One scalar value is provided per element in the grid subset. | kg.m^-1.s^-2 | FLT_1D | dynamic
edge_transport/model/ggd/ion/momentum/flux_pol/values_error_upper | Upper error for "values" | kg.m^-1.s^-2 | FLT_1D | dynamic
edge_transport/model/ggd/ion/momentum/flux_pol/values_error_lower | Lower error for "values" | kg.m^-1.s^-2 | FLT_1D | dynamic
edge_transport/model/ggd/ion/momentum/flux_pol/coefficients | Interpolation coefficients, to be used for a high precision evaluation of the physical quantity with finite elements, provided per element in the grid subset (first dimension). | kg.m^-1.s^-2 | FLT_2D | dynamic
edge_transport/model/ggd/ion/momentum/flux_pol/coefficients_error_upper | Upper error for "coefficients" | kg.m^-1.s^-2 | FLT_2D | dynamic
edge_transport/model/ggd/ion/momentum/flux_pol/coefficients_error_lower | Lower error for "coefficients" | kg.m^-1.s^-2 | FLT_2D | dynamic
edge_transport/model/ggd/ion/momentum/d_parallel | Momentum effective diffusivity (in the parallel direction), on various grid subsets | m^2.s^-1 | struct_array
edge_transport/model/ggd/ion/momentum/d_parallel/grid_index | Index of the grid used to represent this quantity |  | INT_0D | dynamic
edge_transport/model/ggd/ion/momentum/d_parallel/grid_subset_index | Index of the grid subset the data is provided on. Corresponds to the index used in the grid subset definition: grid_subset(:)/identifier/index |  | INT_0D | dynamic
edge_transport/model/ggd/ion/momentum/d_parallel/values | One scalar value is provided per element in the grid subset. | m^2.s^-1 | FLT_1D | dynamic
edge_transport/model/ggd/ion/momentum/d_parallel/values_error_upper | Upper error for "values" | m^2.s^-1 | FLT_1D | dynamic
edge_transport/model/ggd/ion/momentum/d_parallel/values_error_lower | Lower error for "values" | m^2.s^-1 | FLT_1D | dynamic
edge_transport/model/ggd/ion/momentum/d_parallel/coefficients | Interpolation coefficients, to be used for a high precision evaluation of the physical quantity with finite elements, provided per element in the grid subset (first dimension). | m^2.s^-1 | FLT_2D | dynamic
edge_transport/model/ggd/ion/momentum/d_parallel/coefficients_error_upper | Upper error for "coefficients" | m^2.s^-1 | FLT_2D | dynamic
edge_transport/model/ggd/ion/momentum/d_parallel/coefficients_error_lower | Lower error for "coefficients" | m^2.s^-1 | FLT_2D | dynamic
edge_transport/model/ggd/ion/momentum/v_parallel | Momentum effective convection (in the parallel direction), on various grid subsets | m.s^-1 | struct_array
edge_transport/model/ggd/ion/momentum/v_parallel/grid_index | Index of the grid used to represent this quantity |  | INT_0D | dynamic
edge_transport/model/ggd/ion/momentum/v_parallel/grid_subset_index | Index of the grid subset the data is provided on. Corresponds to the index used in the grid subset definition: grid_subset(:)/identifier/index |  | INT_0D | dynamic
edge_transport/model/ggd/ion/momentum/v_parallel/values | One scalar value is provided per element in the grid subset. | m.s^-1 | FLT_1D | dynamic
edge_transport/model/ggd/ion/momentum/v_parallel/values_error_upper | Upper error for "values" | m.s^-1 | FLT_1D | dynamic
edge_transport/model/ggd/ion/momentum/v_parallel/values_error_lower | Lower error for "values" | m.s^-1 | FLT_1D | dynamic
edge_transport/model/ggd/ion/momentum/v_parallel/coefficients | Interpolation coefficients, to be used for a high precision evaluation of the physical quantity with finite elements, provided per element in the grid subset (first dimension). | m.s^-1 | FLT_2D | dynamic
edge_transport/model/ggd/ion/momentum/v_parallel/coefficients_error_upper | Upper error for "coefficients" | m.s^-1 | FLT_2D | dynamic
edge_transport/model/ggd/ion/momentum/v_parallel/coefficients_error_lower | Lower error for "coefficients" | m.s^-1 | FLT_2D | dynamic
edge_transport/model/ggd/ion/momentum/flux_parallel | Momentum flux in the parallel direction, on various grid subsets | kg.m^-1.s^-2 | struct_array
edge_transport/model/ggd/ion/momentum/flux_parallel/grid_index | Index of the grid used to represent this quantity |  | INT_0D | dynamic
edge_transport/model/ggd/ion/momentum/flux_parallel/grid_subset_index | Index of the grid subset the data is provided on. Corresponds to the index used in the grid subset definition: grid_subset(:)/identifier/index |  | INT_0D | dynamic
edge_transport/model/ggd/ion/momentum/flux_parallel/values | One scalar value is provided per element in the grid subset. | kg.m^-1.s^-2 | FLT_1D | dynamic
edge_transport/model/ggd/ion/momentum/flux_parallel/values_error_upper | Upper error for "values" | kg.m^-1.s^-2 | FLT_1D | dynamic
edge_transport/model/ggd/ion/momentum/flux_parallel/values_error_lower | Lower error for "values" | kg.m^-1.s^-2 | FLT_1D | dynamic
edge_transport/model/ggd/ion/momentum/flux_parallel/coefficients | Interpolation coefficients, to be used for a high precision evaluation of the physical quantity with finite elements, provided per element in the grid subset (first dimension). | kg.m^-1.s^-2 | FLT_2D | dynamic
edge_transport/model/ggd/ion/momentum/flux_parallel/coefficients_error_upper | Upper error for "coefficients" | kg.m^-1.s^-2 | FLT_2D | dynamic
edge_transport/model/ggd/ion/momentum/flux_parallel/coefficients_error_lower | Lower error for "coefficients" | kg.m^-1.s^-2 | FLT_2D | dynamic
edge_transport/model/ggd/ion/multiple_states_flag | Multiple states calculation flag : 0-Only the 'ion' level is considered and the 'state' array of structure is empty; 1-Ion states are considered and are described in the 'state' array of structure |  | INT_0D | dynamic
edge_transport/model/ggd/ion/state | Transport coefficients related to the different states of the species |  | struct_array
edge_transport/model/ggd/ion/state/z_min | Minimum Z of the state bundle | e | FLT_0D | dynamic
edge_transport/model/ggd/ion/state/z_min_error_upper | Upper error for "z_min" | e | FLT_0D | dynamic
edge_transport/model/ggd/ion/state/z_min_error_lower | Lower error for "z_min" | e | FLT_0D | dynamic
edge_transport/model/ggd/ion/state/z_max | Maximum Z of the state bundle | e | FLT_0D | dynamic
edge_transport/model/ggd/ion/state/z_max_error_upper | Upper error for "z_max" | e | FLT_0D | dynamic
edge_transport/model/ggd/ion/state/z_max_error_lower | Lower error for "z_max" | e | FLT_0D | dynamic
edge_transport/model/ggd/ion/state/name | String identifying state (e.g. C+, C+2 , C+3, C+4, C+5, C+6, ...) |  | STR_0D | dynamic
edge_transport/model/ggd/ion/state/vibrational_level | Vibrational level (can be bundled) | e | FLT_0D | dynamic
edge_transport/model/ggd/ion/state/vibrational_level_error_upper | Upper error for "vibrational_level" | e | FLT_0D | dynamic
edge_transport/model/ggd/ion/state/vibrational_level_error_lower | Lower error for "vibrational_level" | e | FLT_0D | dynamic
edge_transport/model/ggd/ion/state/vibrational_mode | Vibrational mode of this state, e.g. "A_g". Need to define, or adopt a standard nomenclature. |  | STR_0D | dynamic
edge_transport/model/ggd/ion/state/electron_configuration | Configuration of atomic orbitals of this state, e.g. 1s2-2s1 |  | STR_0D | dynamic
edge_transport/model/ggd/ion/state/particles | Transport quantities related to density equation of the state considered (thermal+non-thermal) |  | structure
edge_transport/model/ggd/ion/state/particles/d | Particle effective diffusivity (in the direction perpendicular to the edge of faces of the grid), on various grid subsets | m^2.s^-1 | struct_array
edge_transport/model/ggd/ion/state/particles/d/grid_index | Index of the grid used to represent this quantity |  | INT_0D | dynamic
edge_transport/model/ggd/ion/state/particles/d/grid_subset_index | Index of the grid subset the data is provided on. Corresponds to the index used in the grid subset definition: grid_subset(:)/identifier/index |  | INT_0D | dynamic
edge_transport/model/ggd/ion/state/particles/d/values | One scalar value is provided per element in the grid subset. | m^2.s^-1 | FLT_1D | dynamic
edge_transport/model/ggd/ion/state/particles/d/values_error_upper | Upper error for "values" | m^2.s^-1 | FLT_1D | dynamic
edge_transport/model/ggd/ion/state/particles/d/values_error_lower | Lower error for "values" | m^2.s^-1 | FLT_1D | dynamic
edge_transport/model/ggd/ion/state/particles/d/coefficients | Interpolation coefficients, to be used for a high precision evaluation of the physical quantity with finite elements, provided per element in the grid subset (first dimension). | m^2.s^-1 | FLT_2D | dynamic
edge_transport/model/ggd/ion/state/particles/d/coefficients_error_upper | Upper error for "coefficients" | m^2.s^-1 | FLT_2D | dynamic
edge_transport/model/ggd/ion/state/particles/d/coefficients_error_lower | Lower error for "coefficients" | m^2.s^-1 | FLT_2D | dynamic
edge_transport/model/ggd/ion/state/particles/v | Particle effective convection (in the direction perpendicular to the edge of faces of the grid), on various grid subsets | m.s^-1 | struct_array
edge_transport/model/ggd/ion/state/particles/v/grid_index | Index of the grid used to represent this quantity |  | INT_0D | dynamic
edge_transport/model/ggd/ion/state/particles/v/grid_subset_index | Index of the grid subset the data is provided on. Corresponds to the index used in the grid subset definition: grid_subset(:)/identifier/index |  | INT_0D | dynamic
edge_transport/model/ggd/ion/state/particles/v/values | One scalar value is provided per element in the grid subset. | m.s^-1 | FLT_1D | dynamic
edge_transport/model/ggd/ion/state/particles/v/values_error_upper | Upper error for "values" | m.s^-1 | FLT_1D | dynamic
edge_transport/model/ggd/ion/state/particles/v/values_error_lower | Lower error for "values" | m.s^-1 | FLT_1D | dynamic
edge_transport/model/ggd/ion/state/particles/v/coefficients | Interpolation coefficients, to be used for a high precision evaluation of the physical quantity with finite elements, provided per element in the grid subset (first dimension). | m.s^-1 | FLT_2D | dynamic
edge_transport/model/ggd/ion/state/particles/v/coefficients_error_upper | Upper error for "coefficients" | m.s^-1 | FLT_2D | dynamic
edge_transport/model/ggd/ion/state/particles/v/coefficients_error_lower | Lower error for "coefficients" | m.s^-1 | FLT_2D | dynamic
edge_transport/model/ggd/ion/state/particles/flux | Particle flux in the direction perpendicular to the edges or faces of the grid (flow crossing that surface divided by its actual area), on various grid subsets | m^-2.s^-1 | struct_array
edge_transport/model/ggd/ion/state/particles/flux/grid_index | Index of the grid used to represent this quantity |  | INT_0D | dynamic
edge_transport/model/ggd/ion/state/particles/flux/grid_subset_index | Index of the grid subset the data is provided on. Corresponds to the index used in the grid subset definition: grid_subset(:)/identifier/index |  | INT_0D | dynamic
edge_transport/model/ggd/ion/state/particles/flux/values | One scalar value is provided per element in the grid subset. | m^-2.s^-1 | FLT_1D | dynamic
edge_transport/model/ggd/ion/state/particles/flux/values_error_upper | Upper error for "values" | m^-2.s^-1 | FLT_1D | dynamic
edge_transport/model/ggd/ion/state/particles/flux/values_error_lower | Lower error for "values" | m^-2.s^-1 | FLT_1D | dynamic
edge_transport/model/ggd/ion/state/particles/flux/coefficients | Interpolation coefficients, to be used for a high precision evaluation of the physical quantity with finite elements, provided per element in the grid subset (first dimension). | m^-2.s^-1 | FLT_2D | dynamic
edge_transport/model/ggd/ion/state/particles/flux/coefficients_error_upper | Upper error for "coefficients" | m^-2.s^-1 | FLT_2D | dynamic
edge_transport/model/ggd/ion/state/particles/flux/coefficients_error_lower | Lower error for "coefficients" | m^-2.s^-1 | FLT_2D | dynamic
edge_transport/model/ggd/ion/state/particles/flux_limiter | Particle flux limiter coefficient, on various grid subsets | 1 | struct_array
edge_transport/model/ggd/ion/state/particles/flux_limiter/grid_index | Index of the grid used to represent this quantity |  | INT_0D | dynamic
edge_transport/model/ggd/ion/state/particles/flux_limiter/grid_subset_index | Index of the grid subset the data is provided on. Corresponds to the index used in the grid subset definition: grid_subset(:)/identifier/index |  | INT_0D | dynamic
edge_transport/model/ggd/ion/state/particles/flux_limiter/values | One scalar value is provided per element in the grid subset. | 1 | FLT_1D | dynamic
edge_transport/model/ggd/ion/state/particles/flux_limiter/values_error_upper | Upper error for "values" | 1 | FLT_1D | dynamic
edge_transport/model/ggd/ion/state/particles/flux_limiter/values_error_lower | Lower error for "values" | 1 | FLT_1D | dynamic
edge_transport/model/ggd/ion/state/particles/flux_limiter/coefficients | Interpolation coefficients, to be used for a high precision evaluation of the physical quantity with finite elements, provided per element in the grid subset (first dimension). | 1 | FLT_2D | dynamic
edge_transport/model/ggd/ion/state/particles/flux_limiter/coefficients_error_upper | Upper error for "coefficients" | 1 | FLT_2D | dynamic
edge_transport/model/ggd/ion/state/particles/flux_limiter/coefficients_error_lower | Lower error for "coefficients" | 1 | FLT_2D | dynamic
edge_transport/model/ggd/ion/state/particles/d_radial | Particle effective diffusivity (in the radial direction), on various grid subsets | m^2.s^-1 | struct_array
edge_transport/model/ggd/ion/state/particles/d_radial/grid_index | Index of the grid used to represent this quantity |  | INT_0D | dynamic
edge_transport/model/ggd/ion/state/particles/d_radial/grid_subset_index | Index of the grid subset the data is provided on. Corresponds to the index used in the grid subset definition: grid_subset(:)/identifier/index |  | INT_0D | dynamic
edge_transport/model/ggd/ion/state/particles/d_radial/values | One scalar value is provided per element in the grid subset. | m^2.s^-1 | FLT_1D | dynamic
edge_transport/model/ggd/ion/state/particles/d_radial/values_error_upper | Upper error for "values" | m^2.s^-1 | FLT_1D | dynamic
edge_transport/model/ggd/ion/state/particles/d_radial/values_error_lower | Lower error for "values" | m^2.s^-1 | FLT_1D | dynamic
edge_transport/model/ggd/ion/state/particles/d_radial/coefficients | Interpolation coefficients, to be used for a high precision evaluation of the physical quantity with finite elements, provided per element in the grid subset (first dimension). | m^2.s^-1 | FLT_2D | dynamic
edge_transport/model/ggd/ion/state/particles/d_radial/coefficients_error_upper | Upper error for "coefficients" | m^2.s^-1 | FLT_2D | dynamic
edge_transport/model/ggd/ion/state/particles/d_radial/coefficients_error_lower | Lower error for "coefficients" | m^2.s^-1 | FLT_2D | dynamic
edge_transport/model/ggd/ion/state/particles/v_radial | Particle effective convection (in the radial direction), on various grid subsets | m.s^-1 | struct_array
edge_transport/model/ggd/ion/state/particles/v_radial/grid_index | Index of the grid used to represent this quantity |  | INT_0D | dynamic
edge_transport/model/ggd/ion/state/particles/v_radial/grid_subset_index | Index of the grid subset the data is provided on. Corresponds to the index used in the grid subset definition: grid_subset(:)/identifier/index |  | INT_0D | dynamic
edge_transport/model/ggd/ion/state/particles/v_radial/values | One scalar value is provided per element in the grid subset. | m.s^-1 | FLT_1D | dynamic
edge_transport/model/ggd/ion/state/particles/v_radial/values_error_upper | Upper error for "values" | m.s^-1 | FLT_1D | dynamic
edge_transport/model/ggd/ion/state/particles/v_radial/values_error_lower | Lower error for "values" | m.s^-1 | FLT_1D | dynamic
edge_transport/model/ggd/ion/state/particles/v_radial/coefficients | Interpolation coefficients, to be used for a high precision evaluation of the physical quantity with finite elements, provided per element in the grid subset (first dimension). | m.s^-1 | FLT_2D | dynamic
edge_transport/model/ggd/ion/state/particles/v_radial/coefficients_error_upper | Upper error for "coefficients" | m.s^-1 | FLT_2D | dynamic
edge_transport/model/ggd/ion/state/particles/v_radial/coefficients_error_lower | Lower error for "coefficients" | m.s^-1 | FLT_2D | dynamic
edge_transport/model/ggd/ion/state/particles/flux_radial | Particle flux in the radial direction, on various grid subsets | m^-2.s^-1 | struct_array
edge_transport/model/ggd/ion/state/particles/flux_radial/grid_index | Index of the grid used to represent this quantity |  | INT_0D | dynamic
edge_transport/model/ggd/ion/state/particles/flux_radial/grid_subset_index | Index of the grid subset the data is provided on. Corresponds to the index used in the grid subset definition: grid_subset(:)/identifier/index |  | INT_0D | dynamic
edge_transport/model/ggd/ion/state/particles/flux_radial/values | One scalar value is provided per element in the grid subset. | m^-2.s^-1 | FLT_1D | dynamic
edge_transport/model/ggd/ion/state/particles/flux_radial/values_error_upper | Upper error for "values" | m^-2.s^-1 | FLT_1D | dynamic
edge_transport/model/ggd/ion/state/particles/flux_radial/values_error_lower | Lower error for "values" | m^-2.s^-1 | FLT_1D | dynamic
edge_transport/model/ggd/ion/state/particles/flux_radial/coefficients | Interpolation coefficients, to be used for a high precision evaluation of the physical quantity with finite elements, provided per element in the grid subset (first dimension). | m^-2.s^-1 | FLT_2D | dynamic
edge_transport/model/ggd/ion/state/particles/flux_radial/coefficients_error_upper | Upper error for "coefficients" | m^-2.s^-1 | FLT_2D | dynamic
edge_transport/model/ggd/ion/state/particles/flux_radial/coefficients_error_lower | Lower error for "coefficients" | m^-2.s^-1 | FLT_2D | dynamic
edge_transport/model/ggd/ion/state/particles/d_pol | Particle effective diffusivity (in the poloidal direction), on various grid subsets | m^2.s^-1 | struct_array
edge_transport/model/ggd/ion/state/particles/d_pol/grid_index | Index of the grid used to represent this quantity |  | INT_0D | dynamic
edge_transport/model/ggd/ion/state/particles/d_pol/grid_subset_index | Index of the grid subset the data is provided on. Corresponds to the index used in the grid subset definition: grid_subset(:)/identifier/index |  | INT_0D | dynamic
edge_transport/model/ggd/ion/state/particles/d_pol/values | One scalar value is provided per element in the grid subset. | m^2.s^-1 | FLT_1D | dynamic
edge_transport/model/ggd/ion/state/particles/d_pol/values_error_upper | Upper error for "values" | m^2.s^-1 | FLT_1D | dynamic
edge_transport/model/ggd/ion/state/particles/d_pol/values_error_lower | Lower error for "values" | m^2.s^-1 | FLT_1D | dynamic
edge_transport/model/ggd/ion/state/particles/d_pol/coefficients | Interpolation coefficients, to be used for a high precision evaluation of the physical quantity with finite elements, provided per element in the grid subset (first dimension). | m^2.s^-1 | FLT_2D | dynamic
edge_transport/model/ggd/ion/state/particles/d_pol/coefficients_error_upper | Upper error for "coefficients" | m^2.s^-1 | FLT_2D | dynamic
edge_transport/model/ggd/ion/state/particles/d_pol/coefficients_error_lower | Lower error for "coefficients" | m^2.s^-1 | FLT_2D | dynamic
edge_transport/model/ggd/ion/state/particles/v_pol | Particle effective convection (in the poloidal direction), on various grid subsets | m.s^-1 | struct_array
edge_transport/model/ggd/ion/state/particles/v_pol/grid_index | Index of the grid used to represent this quantity |  | INT_0D | dynamic
edge_transport/model/ggd/ion/state/particles/v_pol/grid_subset_index | Index of the grid subset the data is provided on. Corresponds to the index used in the grid subset definition: grid_subset(:)/identifier/index |  | INT_0D | dynamic
edge_transport/model/ggd/ion/state/particles/v_pol/values | One scalar value is provided per element in the grid subset. | m.s^-1 | FLT_1D | dynamic
edge_transport/model/ggd/ion/state/particles/v_pol/values_error_upper | Upper error for "values" | m.s^-1 | FLT_1D | dynamic
edge_transport/model/ggd/ion/state/particles/v_pol/values_error_lower | Lower error for "values" | m.s^-1 | FLT_1D | dynamic
edge_transport/model/ggd/ion/state/particles/v_pol/coefficients | Interpolation coefficients, to be used for a high precision evaluation of the physical quantity with finite elements, provided per element in the grid subset (first dimension). | m.s^-1 | FLT_2D | dynamic
edge_transport/model/ggd/ion/state/particles/v_pol/coefficients_error_upper | Upper error for "coefficients" | m.s^-1 | FLT_2D | dynamic
edge_transport/model/ggd/ion/state/particles/v_pol/coefficients_error_lower | Lower error for "coefficients" | m.s^-1 | FLT_2D | dynamic
edge_transport/model/ggd/ion/state/particles/flux_pol | Particle flux in the poloidal direction, on various grid subsets | m^-2.s^-1 | struct_array
edge_transport/model/ggd/ion/state/particles/flux_pol/grid_index | Index of the grid used to represent this quantity |  | INT_0D | dynamic
edge_transport/model/ggd/ion/state/particles/flux_pol/grid_subset_index | Index of the grid subset the data is provided on. Corresponds to the index used in the grid subset definition: grid_subset(:)/identifier/index |  | INT_0D | dynamic
edge_transport/model/ggd/ion/state/particles/flux_pol/values | One scalar value is provided per element in the grid subset. | m^-2.s^-1 | FLT_1D | dynamic
edge_transport/model/ggd/ion/state/particles/flux_pol/values_error_upper | Upper error for "values" | m^-2.s^-1 | FLT_1D | dynamic
edge_transport/model/ggd/ion/state/particles/flux_pol/values_error_lower | Lower error for "values" | m^-2.s^-1 | FLT_1D | dynamic
edge_transport/model/ggd/ion/state/particles/flux_pol/coefficients | Interpolation coefficients, to be used for a high precision evaluation of the physical quantity with finite elements, provided per element in the grid subset (first dimension). | m^-2.s^-1 | FLT_2D | dynamic
edge_transport/model/ggd/ion/state/particles/flux_pol/coefficients_error_upper | Upper error for "coefficients" | m^-2.s^-1 | FLT_2D | dynamic
edge_transport/model/ggd/ion/state/particles/flux_pol/coefficients_error_lower | Lower error for "coefficients" | m^-2.s^-1 | FLT_2D | dynamic
edge_transport/model/ggd/ion/state/particles/d_parallel | Particle effective diffusivity (in the parallel direction), on various grid subsets | m^2.s^-1 | struct_array
edge_transport/model/ggd/ion/state/particles/d_parallel/grid_index | Index of the grid used to represent this quantity |  | INT_0D | dynamic
edge_transport/model/ggd/ion/state/particles/d_parallel/grid_subset_index | Index of the grid subset the data is provided on. Corresponds to the index used in the grid subset definition: grid_subset(:)/identifier/index |  | INT_0D | dynamic
edge_transport/model/ggd/ion/state/particles/d_parallel/values | One scalar value is provided per element in the grid subset. | m^2.s^-1 | FLT_1D | dynamic
edge_transport/model/ggd/ion/state/particles/d_parallel/values_error_upper | Upper error for "values" | m^2.s^-1 | FLT_1D | dynamic
edge_transport/model/ggd/ion/state/particles/d_parallel/values_error_lower | Lower error for "values" | m^2.s^-1 | FLT_1D | dynamic
edge_transport/model/ggd/ion/state/particles/d_parallel/coefficients | Interpolation coefficients, to be used for a high precision evaluation of the physical quantity with finite elements, provided per element in the grid subset (first dimension). | m^2.s^-1 | FLT_2D | dynamic
edge_transport/model/ggd/ion/state/particles/d_parallel/coefficients_error_upper | Upper error for "coefficients" | m^2.s^-1 | FLT_2D | dynamic
edge_transport/model/ggd/ion/state/particles/d_parallel/coefficients_error_lower | Lower error for "coefficients" | m^2.s^-1 | FLT_2D | dynamic
edge_transport/model/ggd/ion/state/particles/v_parallel | Particle effective convection (in the parallel direction), on various grid subsets | m.s^-1 | struct_array
edge_transport/model/ggd/ion/state/particles/v_parallel/grid_index | Index of the grid used to represent this quantity |  | INT_0D | dynamic
edge_transport/model/ggd/ion/state/particles/v_parallel/grid_subset_index | Index of the grid subset the data is provided on. Corresponds to the index used in the grid subset definition: grid_subset(:)/identifier/index |  | INT_0D | dynamic
edge_transport/model/ggd/ion/state/particles/v_parallel/values | One scalar value is provided per element in the grid subset. | m.s^-1 | FLT_1D | dynamic
edge_transport/model/ggd/ion/state/particles/v_parallel/values_error_upper | Upper error for "values" | m.s^-1 | FLT_1D | dynamic
edge_transport/model/ggd/ion/state/particles/v_parallel/values_error_lower | Lower error for "values" | m.s^-1 | FLT_1D | dynamic
edge_transport/model/ggd/ion/state/particles/v_parallel/coefficients | Interpolation coefficients, to be used for a high precision evaluation of the physical quantity with finite elements, provided per element in the grid subset (first dimension). | m.s^-1 | FLT_2D | dynamic
edge_transport/model/ggd/ion/state/particles/v_parallel/coefficients_error_upper | Upper error for "coefficients" | m.s^-1 | FLT_2D | dynamic
edge_transport/model/ggd/ion/state/particles/v_parallel/coefficients_error_lower | Lower error for "coefficients" | m.s^-1 | FLT_2D | dynamic
edge_transport/model/ggd/ion/state/particles/flux_parallel | Particle flux in the parallel direction, on various grid subsets | m^-2.s^-1 | struct_array
edge_transport/model/ggd/ion/state/particles/flux_parallel/grid_index | Index of the grid used to represent this quantity |  | INT_0D | dynamic
edge_transport/model/ggd/ion/state/particles/flux_parallel/grid_subset_index | Index of the grid subset the data is provided on. Corresponds to the index used in the grid subset definition: grid_subset(:)/identifier/index |  | INT_0D | dynamic
edge_transport/model/ggd/ion/state/particles/flux_parallel/values | One scalar value is provided per element in the grid subset. | m^-2.s^-1 | FLT_1D | dynamic
edge_transport/model/ggd/ion/state/particles/flux_parallel/values_error_upper | Upper error for "values" | m^-2.s^-1 | FLT_1D | dynamic
edge_transport/model/ggd/ion/state/particles/flux_parallel/values_error_lower | Lower error for "values" | m^-2.s^-1 | FLT_1D | dynamic
edge_transport/model/ggd/ion/state/particles/flux_parallel/coefficients | Interpolation coefficients, to be used for a high precision evaluation of the physical quantity with finite elements, provided per element in the grid subset (first dimension). | m^-2.s^-1 | FLT_2D | dynamic
edge_transport/model/ggd/ion/state/particles/flux_parallel/coefficients_error_upper | Upper error for "coefficients" | m^-2.s^-1 | FLT_2D | dynamic
edge_transport/model/ggd/ion/state/particles/flux_parallel/coefficients_error_lower | Lower error for "coefficients" | m^-2.s^-1 | FLT_2D | dynamic
edge_transport/model/ggd/ion/state/energy | Transport quantities related to the energy equation of the state considered |  | structure
edge_transport/model/ggd/ion/state/energy/d | Energy effective diffusivity, on various grid subsets | m^2.s^-1 | struct_array
edge_transport/model/ggd/ion/state/energy/d/grid_index | Index of the grid used to represent this quantity |  | INT_0D | dynamic
edge_transport/model/ggd/ion/state/energy/d/grid_subset_index | Index of the grid subset the data is provided on. Corresponds to the index used in the grid subset definition: grid_subset(:)/identifier/index |  | INT_0D | dynamic
edge_transport/model/ggd/ion/state/energy/d/values | One scalar value is provided per element in the grid subset. | m^2.s^-1 | FLT_1D | dynamic
edge_transport/model/ggd/ion/state/energy/d/values_error_upper | Upper error for "values" | m^2.s^-1 | FLT_1D | dynamic
edge_transport/model/ggd/ion/state/energy/d/values_error_lower | Lower error for "values" | m^2.s^-1 | FLT_1D | dynamic
edge_transport/model/ggd/ion/state/energy/d/coefficients | Interpolation coefficients, to be used for a high precision evaluation of the physical quantity with finite elements, provided per element in the grid subset (first dimension). | m^2.s^-1 | FLT_2D | dynamic
edge_transport/model/ggd/ion/state/energy/d/coefficients_error_upper | Upper error for "coefficients" | m^2.s^-1 | FLT_2D | dynamic
edge_transport/model/ggd/ion/state/energy/d/coefficients_error_lower | Lower error for "coefficients" | m^2.s^-1 | FLT_2D | dynamic
edge_transport/model/ggd/ion/state/energy/v | Energy effective convection, on various grid subsets | m.s^-1 | struct_array
edge_transport/model/ggd/ion/state/energy/v/grid_index | Index of the grid used to represent this quantity |  | INT_0D | dynamic
edge_transport/model/ggd/ion/state/energy/v/grid_subset_index | Index of the grid subset the data is provided on. Corresponds to the index used in the grid subset definition: grid_subset(:)/identifier/index |  | INT_0D | dynamic
edge_transport/model/ggd/ion/state/energy/v/values | One scalar value is provided per element in the grid subset. | m.s^-1 | FLT_1D | dynamic
edge_transport/model/ggd/ion/state/energy/v/values_error_upper | Upper error for "values" | m.s^-1 | FLT_1D | dynamic
edge_transport/model/ggd/ion/state/energy/v/values_error_lower | Lower error for "values" | m.s^-1 | FLT_1D | dynamic
edge_transport/model/ggd/ion/state/energy/v/coefficients | Interpolation coefficients, to be used for a high precision evaluation of the physical quantity with finite elements, provided per element in the grid subset (first dimension). | m.s^-1 | FLT_2D | dynamic
edge_transport/model/ggd/ion/state/energy/v/coefficients_error_upper | Upper error for "coefficients" | m.s^-1 | FLT_2D | dynamic
edge_transport/model/ggd/ion/state/energy/v/coefficients_error_lower | Lower error for "coefficients" | m.s^-1 | FLT_2D | dynamic
edge_transport/model/ggd/ion/state/energy/flux | Energy flux, on various grid subsets | W.m^-2 | struct_array
edge_transport/model/ggd/ion/state/energy/flux/grid_index | Index of the grid used to represent this quantity |  | INT_0D | dynamic
edge_transport/model/ggd/ion/state/energy/flux/grid_subset_index | Index of the grid subset the data is provided on. Corresponds to the index used in the grid subset definition: grid_subset(:)/identifier/index |  | INT_0D | dynamic
edge_transport/model/ggd/ion/state/energy/flux/values | One scalar value is provided per element in the grid subset. | W.m^-2 | FLT_1D | dynamic
edge_transport/model/ggd/ion/state/energy/flux/values_error_upper | Upper error for "values" | W.m^-2 | FLT_1D | dynamic
edge_transport/model/ggd/ion/state/energy/flux/values_error_lower | Lower error for "values" | W.m^-2 | FLT_1D | dynamic
edge_transport/model/ggd/ion/state/energy/flux/coefficients | Interpolation coefficients, to be used for a high precision evaluation of the physical quantity with finite elements, provided per element in the grid subset (first dimension). | W.m^-2 | FLT_2D | dynamic
edge_transport/model/ggd/ion/state/energy/flux/coefficients_error_upper | Upper error for "coefficients" | W.m^-2 | FLT_2D | dynamic
edge_transport/model/ggd/ion/state/energy/flux/coefficients_error_lower | Lower error for "coefficients" | W.m^-2 | FLT_2D | dynamic
edge_transport/model/ggd/ion/state/energy/flux_limiter | Energy flux limiter coefficient, on various grid subsets | 1 | struct_array
edge_transport/model/ggd/ion/state/energy/flux_limiter/grid_index | Index of the grid used to represent this quantity |  | INT_0D | dynamic
edge_transport/model/ggd/ion/state/energy/flux_limiter/grid_subset_index | Index of the grid subset the data is provided on. Corresponds to the index used in the grid subset definition: grid_subset(:)/identifier/index |  | INT_0D | dynamic
edge_transport/model/ggd/ion/state/energy/flux_limiter/values | One scalar value is provided per element in the grid subset. | 1 | FLT_1D | dynamic
edge_transport/model/ggd/ion/state/energy/flux_limiter/values_error_upper | Upper error for "values" | 1 | FLT_1D | dynamic
edge_transport/model/ggd/ion/state/energy/flux_limiter/values_error_lower | Lower error for "values" | 1 | FLT_1D | dynamic
edge_transport/model/ggd/ion/state/energy/flux_limiter/coefficients | Interpolation coefficients, to be used for a high precision evaluation of the physical quantity with finite elements, provided per element in the grid subset (first dimension). | 1 | FLT_2D | dynamic
edge_transport/model/ggd/ion/state/energy/flux_limiter/coefficients_error_upper | Upper error for "coefficients" | 1 | FLT_2D | dynamic
edge_transport/model/ggd/ion/state/energy/flux_limiter/coefficients_error_lower | Lower error for "coefficients" | 1 | FLT_2D | dynamic
edge_transport/model/ggd/ion/state/energy/d_radial | Energy effective diffusivity (in the radial direction), on various grid subsets | m^2.s^-1 | struct_array
edge_transport/model/ggd/ion/state/energy/d_radial/grid_index | Index of the grid used to represent this quantity |  | INT_0D | dynamic
edge_transport/model/ggd/ion/state/energy/d_radial/grid_subset_index | Index of the grid subset the data is provided on. Corresponds to the index used in the grid subset definition: grid_subset(:)/identifier/index |  | INT_0D | dynamic
edge_transport/model/ggd/ion/state/energy/d_radial/values | One scalar value is provided per element in the grid subset. | m^2.s^-1 | FLT_1D | dynamic
edge_transport/model/ggd/ion/state/energy/d_radial/values_error_upper | Upper error for "values" | m^2.s^-1 | FLT_1D | dynamic
edge_transport/model/ggd/ion/state/energy/d_radial/values_error_lower | Lower error for "values" | m^2.s^-1 | FLT_1D | dynamic
edge_transport/model/ggd/ion/state/energy/d_radial/coefficients | Interpolation coefficients, to be used for a high precision evaluation of the physical quantity with finite elements, provided per element in the grid subset (first dimension). | m^2.s^-1 | FLT_2D | dynamic
edge_transport/model/ggd/ion/state/energy/d_radial/coefficients_error_upper | Upper error for "coefficients" | m^2.s^-1 | FLT_2D | dynamic
edge_transport/model/ggd/ion/state/energy/d_radial/coefficients_error_lower | Lower error for "coefficients" | m^2.s^-1 | FLT_2D | dynamic
edge_transport/model/ggd/ion/state/energy/v_radial | Energy effective convection (in the radial direction), on various grid subsets | m.s^-1 | struct_array
edge_transport/model/ggd/ion/state/energy/v_radial/grid_index | Index of the grid used to represent this quantity |  | INT_0D | dynamic
edge_transport/model/ggd/ion/state/energy/v_radial/grid_subset_index | Index of the grid subset the data is provided on. Corresponds to the index used in the grid subset definition: grid_subset(:)/identifier/index |  | INT_0D | dynamic
edge_transport/model/ggd/ion/state/energy/v_radial/values | One scalar value is provided per element in the grid subset. | m.s^-1 | FLT_1D | dynamic
edge_transport/model/ggd/ion/state/energy/v_radial/values_error_upper | Upper error for "values" | m.s^-1 | FLT_1D | dynamic
edge_transport/model/ggd/ion/state/energy/v_radial/values_error_lower | Lower error for "values" | m.s^-1 | FLT_1D | dynamic
edge_transport/model/ggd/ion/state/energy/v_radial/coefficients | Interpolation coefficients, to be used for a high precision evaluation of the physical quantity with finite elements, provided per element in the grid subset (first dimension). | m.s^-1 | FLT_2D | dynamic
edge_transport/model/ggd/ion/state/energy/v_radial/coefficients_error_upper | Upper error for "coefficients" | m.s^-1 | FLT_2D | dynamic
edge_transport/model/ggd/ion/state/energy/v_radial/coefficients_error_lower | Lower error for "coefficients" | m.s^-1 | FLT_2D | dynamic
edge_transport/model/ggd/ion/state/energy/flux_radial | Energy flux in the radial direction, on various grid subsets | W.m^-2 | struct_array
edge_transport/model/ggd/ion/state/energy/flux_radial/grid_index | Index of the grid used to represent this quantity |  | INT_0D | dynamic
edge_transport/model/ggd/ion/state/energy/flux_radial/grid_subset_index | Index of the grid subset the data is provided on. Corresponds to the index used in the grid subset definition: grid_subset(:)/identifier/index |  | INT_0D | dynamic
edge_transport/model/ggd/ion/state/energy/flux_radial/values | One scalar value is provided per element in the grid subset. | W.m^-2 | FLT_1D | dynamic
edge_transport/model/ggd/ion/state/energy/flux_radial/values_error_upper | Upper error for "values" | W.m^-2 | FLT_1D | dynamic
edge_transport/model/ggd/ion/state/energy/flux_radial/values_error_lower | Lower error for "values" | W.m^-2 | FLT_1D | dynamic
edge_transport/model/ggd/ion/state/energy/flux_radial/coefficients | Interpolation coefficients, to be used for a high precision evaluation of the physical quantity with finite elements, provided per element in the grid subset (first dimension). | W.m^-2 | FLT_2D | dynamic
edge_transport/model/ggd/ion/state/energy/flux_radial/coefficients_error_upper | Upper error for "coefficients" | W.m^-2 | FLT_2D | dynamic
edge_transport/model/ggd/ion/state/energy/flux_radial/coefficients_error_lower | Lower error for "coefficients" | W.m^-2 | FLT_2D | dynamic
edge_transport/model/ggd/ion/state/energy/d_pol | Energy effective diffusivity (in the poloidal direction), on various grid subsets | m^2.s^-1 | struct_array
edge_transport/model/ggd/ion/state/energy/d_pol/grid_index | Index of the grid used to represent this quantity |  | INT_0D | dynamic
edge_transport/model/ggd/ion/state/energy/d_pol/grid_subset_index | Index of the grid subset the data is provided on. Corresponds to the index used in the grid subset definition: grid_subset(:)/identifier/index |  | INT_0D | dynamic
edge_transport/model/ggd/ion/state/energy/d_pol/values | One scalar value is provided per element in the grid subset. | m^2.s^-1 | FLT_1D | dynamic
edge_transport/model/ggd/ion/state/energy/d_pol/values_error_upper | Upper error for "values" | m^2.s^-1 | FLT_1D | dynamic
edge_transport/model/ggd/ion/state/energy/d_pol/values_error_lower | Lower error for "values" | m^2.s^-1 | FLT_1D | dynamic
edge_transport/model/ggd/ion/state/energy/d_pol/coefficients | Interpolation coefficients, to be used for a high precision evaluation of the physical quantity with finite elements, provided per element in the grid subset (first dimension). | m^2.s^-1 | FLT_2D | dynamic
edge_transport/model/ggd/ion/state/energy/d_pol/coefficients_error_upper | Upper error for "coefficients" | m^2.s^-1 | FLT_2D | dynamic
edge_transport/model/ggd/ion/state/energy/d_pol/coefficients_error_lower | Lower error for "coefficients" | m^2.s^-1 | FLT_2D | dynamic
edge_transport/model/ggd/ion/state/energy/v_pol | Energy effective convection (in the poloidal direction), on various grid subsets | m.s^-1 | struct_array
edge_transport/model/ggd/ion/state/energy/v_pol/grid_index | Index of the grid used to represent this quantity |  | INT_0D | dynamic
edge_transport/model/ggd/ion/state/energy/v_pol/grid_subset_index | Index of the grid subset the data is provided on. Corresponds to the index used in the grid subset definition: grid_subset(:)/identifier/index |  | INT_0D | dynamic
edge_transport/model/ggd/ion/state/energy/v_pol/values | One scalar value is provided per element in the grid subset. | m.s^-1 | FLT_1D | dynamic
edge_transport/model/ggd/ion/state/energy/v_pol/values_error_upper | Upper error for "values" | m.s^-1 | FLT_1D | dynamic
edge_transport/model/ggd/ion/state/energy/v_pol/values_error_lower | Lower error for "values" | m.s^-1 | FLT_1D | dynamic
edge_transport/model/ggd/ion/state/energy/v_pol/coefficients | Interpolation coefficients, to be used for a high precision evaluation of the physical quantity with finite elements, provided per element in the grid subset (first dimension). | m.s^-1 | FLT_2D | dynamic
edge_transport/model/ggd/ion/state/energy/v_pol/coefficients_error_upper | Upper error for "coefficients" | m.s^-1 | FLT_2D | dynamic
edge_transport/model/ggd/ion/state/energy/v_pol/coefficients_error_lower | Lower error for "coefficients" | m.s^-1 | FLT_2D | dynamic
edge_transport/model/ggd/ion/state/energy/flux_pol | Energy flux in the poloidal direction, on various grid subsets | W.m^-2 | struct_array
edge_transport/model/ggd/ion/state/energy/flux_pol/grid_index | Index of the grid used to represent this quantity |  | INT_0D | dynamic
edge_transport/model/ggd/ion/state/energy/flux_pol/grid_subset_index | Index of the grid subset the data is provided on. Corresponds to the index used in the grid subset definition: grid_subset(:)/identifier/index |  | INT_0D | dynamic
edge_transport/model/ggd/ion/state/energy/flux_pol/values | One scalar value is provided per element in the grid subset. | W.m^-2 | FLT_1D | dynamic
edge_transport/model/ggd/ion/state/energy/flux_pol/values_error_upper | Upper error for "values" | W.m^-2 | FLT_1D | dynamic
edge_transport/model/ggd/ion/state/energy/flux_pol/values_error_lower | Lower error for "values" | W.m^-2 | FLT_1D | dynamic
edge_transport/model/ggd/ion/state/energy/flux_pol/coefficients | Interpolation coefficients, to be used for a high precision evaluation of the physical quantity with finite elements, provided per element in the grid subset (first dimension). | W.m^-2 | FLT_2D | dynamic
edge_transport/model/ggd/ion/state/energy/flux_pol/coefficients_error_upper | Upper error for "coefficients" | W.m^-2 | FLT_2D | dynamic
edge_transport/model/ggd/ion/state/energy/flux_pol/coefficients_error_lower | Lower error for "coefficients" | W.m^-2 | FLT_2D | dynamic
edge_transport/model/ggd/ion/state/energy/d_parallel | Energy effective diffusivity (in the parallel direction), on various grid subsets | m^2.s^-1 | struct_array
edge_transport/model/ggd/ion/state/energy/d_parallel/grid_index | Index of the grid used to represent this quantity |  | INT_0D | dynamic
edge_transport/model/ggd/ion/state/energy/d_parallel/grid_subset_index | Index of the grid subset the data is provided on. Corresponds to the index used in the grid subset definition: grid_subset(:)/identifier/index |  | INT_0D | dynamic
edge_transport/model/ggd/ion/state/energy/d_parallel/values | One scalar value is provided per element in the grid subset. | m^2.s^-1 | FLT_1D | dynamic
edge_transport/model/ggd/ion/state/energy/d_parallel/values_error_upper | Upper error for "values" | m^2.s^-1 | FLT_1D | dynamic
edge_transport/model/ggd/ion/state/energy/d_parallel/values_error_lower | Lower error for "values" | m^2.s^-1 | FLT_1D | dynamic
edge_transport/model/ggd/ion/state/energy/d_parallel/coefficients | Interpolation coefficients, to be used for a high precision evaluation of the physical quantity with finite elements, provided per element in the grid subset (first dimension). | m^2.s^-1 | FLT_2D | dynamic
edge_transport/model/ggd/ion/state/energy/d_parallel/coefficients_error_upper | Upper error for "coefficients" | m^2.s^-1 | FLT_2D | dynamic
edge_transport/model/ggd/ion/state/energy/d_parallel/coefficients_error_lower | Lower error for "coefficients" | m^2.s^-1 | FLT_2D | dynamic
edge_transport/model/ggd/ion/state/energy/v_parallel | Energy effective convection (in the parallel direction), on various grid subsets | m.s^-1 | struct_array
edge_transport/model/ggd/ion/state/energy/v_parallel/grid_index | Index of the grid used to represent this quantity |  | INT_0D | dynamic
edge_transport/model/ggd/ion/state/energy/v_parallel/grid_subset_index | Index of the grid subset the data is provided on. Corresponds to the index used in the grid subset definition: grid_subset(:)/identifier/index |  | INT_0D | dynamic
edge_transport/model/ggd/ion/state/energy/v_parallel/values | One scalar value is provided per element in the grid subset. | m.s^-1 | FLT_1D | dynamic
edge_transport/model/ggd/ion/state/energy/v_parallel/values_error_upper | Upper error for "values" | m.s^-1 | FLT_1D | dynamic
edge_transport/model/ggd/ion/state/energy/v_parallel/values_error_lower | Lower error for "values" | m.s^-1 | FLT_1D | dynamic
edge_transport/model/ggd/ion/state/energy/v_parallel/coefficients | Interpolation coefficients, to be used for a high precision evaluation of the physical quantity with finite elements, provided per element in the grid subset (first dimension). | m.s^-1 | FLT_2D | dynamic
edge_transport/model/ggd/ion/state/energy/v_parallel/coefficients_error_upper | Upper error for "coefficients" | m.s^-1 | FLT_2D | dynamic
edge_transport/model/ggd/ion/state/energy/v_parallel/coefficients_error_lower | Lower error for "coefficients" | m.s^-1 | FLT_2D | dynamic
edge_transport/model/ggd/ion/state/energy/flux_parallel | Energy flux in the parallel direction, on various grid subsets | W.m^-2 | struct_array
edge_transport/model/ggd/ion/state/energy/flux_parallel/grid_index | Index of the grid used to represent this quantity |  | INT_0D | dynamic
edge_transport/model/ggd/ion/state/energy/flux_parallel/grid_subset_index | Index of the grid subset the data is provided on. Corresponds to the index used in the grid subset definition: grid_subset(:)/identifier/index |  | INT_0D | dynamic
edge_transport/model/ggd/ion/state/energy/flux_parallel/values | One scalar value is provided per element in the grid subset. | W.m^-2 | FLT_1D | dynamic
edge_transport/model/ggd/ion/state/energy/flux_parallel/values_error_upper | Upper error for "values" | W.m^-2 | FLT_1D | dynamic
edge_transport/model/ggd/ion/state/energy/flux_parallel/values_error_lower | Lower error for "values" | W.m^-2 | FLT_1D | dynamic
edge_transport/model/ggd/ion/state/energy/flux_parallel/coefficients | Interpolation coefficients, to be used for a high precision evaluation of the physical quantity with finite elements, provided per element in the grid subset (first dimension). | W.m^-2 | FLT_2D | dynamic
edge_transport/model/ggd/ion/state/energy/flux_parallel/coefficients_error_upper | Upper error for "coefficients" | W.m^-2 | FLT_2D | dynamic
edge_transport/model/ggd/ion/state/energy/flux_parallel/coefficients_error_lower | Lower error for "coefficients" | W.m^-2 | FLT_2D | dynamic
edge_transport/model/ggd/ion/state/momentum | Transport coefficients related to the momentum equations of the state considered. The various components two levels below this node refer to the momentum vector components, while their flux is given in the direction perpendicular to the edges or faces of the grid. |  | structure
edge_transport/model/ggd/ion/state/momentum/d | Momentum effective diffusivity, on various grid subsets | m^2.s^-1 | struct_array
edge_transport/model/ggd/ion/state/momentum/d/grid_index | Index of the grid used to represent this quantity |  | INT_0D | dynamic
edge_transport/model/ggd/ion/state/momentum/d/grid_subset_index | Index of the grid subset the data is provided on. Corresponds to the index used in the grid subset definition: grid_subset(:)/identifier/index |  | INT_0D | dynamic
edge_transport/model/ggd/ion/state/momentum/d/radial | Radial component, one scalar value is provided per element in the grid subset. | m^2.s^-1 | FLT_1D | dynamic
edge_transport/model/ggd/ion/state/momentum/d/radial_error_upper | Upper error for "radial" | m^2.s^-1 | FLT_1D | dynamic
edge_transport/model/ggd/ion/state/momentum/d/radial_error_lower | Lower error for "radial" | m^2.s^-1 | FLT_1D | dynamic
edge_transport/model/ggd/ion/state/momentum/d/radial_coefficients | Interpolation coefficients for the radial component, to be used for a high precision evaluation of the physical quantity with finite elements, provided per element in the grid subset (first dimension). | m^2.s^-1 | FLT_2D | dynamic
edge_transport/model/ggd/ion/state/momentum/d/radial_coefficients_error_upper | Upper error for "radial_coefficients" | m^2.s^-1 | FLT_2D | dynamic
edge_transport/model/ggd/ion/state/momentum/d/radial_coefficients_error_lower | Lower error for "radial_coefficients" | m^2.s^-1 | FLT_2D | dynamic
edge_transport/model/ggd/ion/state/momentum/d/diamagnetic | Diamagnetic component, one scalar value is provided per element in the grid subset. | m^2.s^-1 | FLT_1D | dynamic
edge_transport/model/ggd/ion/state/momentum/d/diamagnetic_error_upper | Upper error for "diamagnetic" | m^2.s^-1 | FLT_1D | dynamic
edge_transport/model/ggd/ion/state/momentum/d/diamagnetic_error_lower | Lower error for "diamagnetic" | m^2.s^-1 | FLT_1D | dynamic
edge_transport/model/ggd/ion/state/momentum/d/diamagnetic_coefficients | Interpolation coefficients for the diamagnetic component, to be used for a high precision evaluation of the physical quantity with finite elements, provided per element in the grid subset (first dimension). | m^2.s^-1 | FLT_2D | dynamic
edge_transport/model/ggd/ion/state/momentum/d/diamagnetic_coefficients_error_upper | Upper error for "diamagnetic_coefficients" | m^2.s^-1 | FLT_2D | dynamic
edge_transport/model/ggd/ion/state/momentum/d/diamagnetic_coefficients_error_lower | Lower error for "diamagnetic_coefficients" | m^2.s^-1 | FLT_2D | dynamic
edge_transport/model/ggd/ion/state/momentum/d/parallel | Parallel component, one scalar value is provided per element in the grid subset. | m^2.s^-1 | FLT_1D | dynamic
edge_transport/model/ggd/ion/state/momentum/d/parallel_error_upper | Upper error for "parallel" | m^2.s^-1 | FLT_1D | dynamic
edge_transport/model/ggd/ion/state/momentum/d/parallel_error_lower | Lower error for "parallel" | m^2.s^-1 | FLT_1D | dynamic
edge_transport/model/ggd/ion/state/momentum/d/parallel_coefficients | Interpolation coefficients for the parallel component, to be used for a high precision evaluation of the physical quantity with finite elements, provided per element in the grid subset (first dimension). | m^2.s^-1 | FLT_2D | dynamic
edge_transport/model/ggd/ion/state/momentum/d/parallel_coefficients_error_upper | Upper error for "parallel_coefficients" | m^2.s^-1 | FLT_2D | dynamic
edge_transport/model/ggd/ion/state/momentum/d/parallel_coefficients_error_lower | Lower error for "parallel_coefficients" | m^2.s^-1 | FLT_2D | dynamic
edge_transport/model/ggd/ion/state/momentum/d/poloidal | Poloidal component, one scalar value is provided per element in the grid subset. | m^2.s^-1 | FLT_1D | dynamic
edge_transport/model/ggd/ion/state/momentum/d/poloidal_error_upper | Upper error for "poloidal" | m^2.s^-1 | FLT_1D | dynamic
edge_transport/model/ggd/ion/state/momentum/d/poloidal_error_lower | Lower error for "poloidal" | m^2.s^-1 | FLT_1D | dynamic
edge_transport/model/ggd/ion/state/momentum/d/poloidal_coefficients | Interpolation coefficients for the poloidal component, to be used for a high precision evaluation of the physical quantity with finite elements, provided per element in the grid subset (first dimension). | m^2.s^-1 | FLT_2D | dynamic
edge_transport/model/ggd/ion/state/momentum/d/poloidal_coefficients_error_upper | Upper error for "poloidal_coefficients" | m^2.s^-1 | FLT_2D | dynamic
edge_transport/model/ggd/ion/state/momentum/d/poloidal_coefficients_error_lower | Lower error for "poloidal_coefficients" | m^2.s^-1 | FLT_2D | dynamic
edge_transport/model/ggd/ion/state/momentum/d/r | Component along the major radius axis, one scalar value is provided per element in the grid subset. | m^2.s^-1 | FLT_1D | dynamic
edge_transport/model/ggd/ion/state/momentum/d/r_error_upper | Upper error for "r" | m^2.s^-1 | FLT_1D | dynamic
edge_transport/model/ggd/ion/state/momentum/d/r_error_lower | Lower error for "r" | m^2.s^-1 | FLT_1D | dynamic
edge_transport/model/ggd/ion/state/momentum/d/r_coefficients | Interpolation coefficients for the component along the major radius axis, to be used for a high precision evaluation of the physical quantity with finite elements, provided per element in the grid subset (first dimension). | m^2.s^-1 | FLT_2D | dynamic
edge_transport/model/ggd/ion/state/momentum/d/r_coefficients_error_upper | Upper error for "r_coefficients" | m^2.s^-1 | FLT_2D | dynamic
edge_transport/model/ggd/ion/state/momentum/d/r_coefficients_error_lower | Lower error for "r_coefficients" | m^2.s^-1 | FLT_2D | dynamic
edge_transport/model/ggd/ion/state/momentum/d/phi | Toroidal component, one scalar value is provided per element in the grid subset. | m^2.s^-1 | FLT_1D | dynamic
edge_transport/model/ggd/ion/state/momentum/d/phi_error_upper | Upper error for "phi" | m^2.s^-1 | FLT_1D | dynamic
edge_transport/model/ggd/ion/state/momentum/d/phi_error_lower | Lower error for "phi" | m^2.s^-1 | FLT_1D | dynamic
edge_transport/model/ggd/ion/state/momentum/d/phi_coefficients | Interpolation coefficients for the toroidal component, to be used for a high precision evaluation of the physical quantity with finite elements, provided per element in the grid subset (first dimension). | m^2.s^-1 | FLT_2D | dynamic
edge_transport/model/ggd/ion/state/momentum/d/phi_coefficients_error_upper | Upper error for "phi_coefficients" | m^2.s^-1 | FLT_2D | dynamic
edge_transport/model/ggd/ion/state/momentum/d/phi_coefficients_error_lower | Lower error for "phi_coefficients" | m^2.s^-1 | FLT_2D | dynamic
edge_transport/model/ggd/ion/state/momentum/d/z | Component along the height axis, one scalar value is provided per element in the grid subset. | m^2.s^-1 | FLT_1D | dynamic
edge_transport/model/ggd/ion/state/momentum/d/z_error_upper | Upper error for "z" | m^2.s^-1 | FLT_1D | dynamic
edge_transport/model/ggd/ion/state/momentum/d/z_error_lower | Lower error for "z" | m^2.s^-1 | FLT_1D | dynamic
edge_transport/model/ggd/ion/state/momentum/d/z_coefficients | Interpolation coefficients for the component along the height axis, to be used for a high precision evaluation of the physical quantity with finite elements, provided per element in the grid subset (first dimension). | m^2.s^-1 | FLT_2D | dynamic
edge_transport/model/ggd/ion/state/momentum/d/z_coefficients_error_upper | Upper error for "z_coefficients" | m^2.s^-1 | FLT_2D | dynamic
edge_transport/model/ggd/ion/state/momentum/d/z_coefficients_error_lower | Lower error for "z_coefficients" | m^2.s^-1 | FLT_2D | dynamic
edge_transport/model/ggd/ion/state/momentum/v | Momentum effective convection, on various grid subsets | m.s^-1 | struct_array
edge_transport/model/ggd/ion/state/momentum/v/grid_index | Index of the grid used to represent this quantity |  | INT_0D | dynamic
edge_transport/model/ggd/ion/state/momentum/v/grid_subset_index | Index of the grid subset the data is provided on. Corresponds to the index used in the grid subset definition: grid_subset(:)/identifier/index |  | INT_0D | dynamic
edge_transport/model/ggd/ion/state/momentum/v/radial | Radial component, one scalar value is provided per element in the grid subset. | m.s^-1 | FLT_1D | dynamic
edge_transport/model/ggd/ion/state/momentum/v/radial_error_upper | Upper error for "radial" | m.s^-1 | FLT_1D | dynamic
edge_transport/model/ggd/ion/state/momentum/v/radial_error_lower | Lower error for "radial" | m.s^-1 | FLT_1D | dynamic
edge_transport/model/ggd/ion/state/momentum/v/radial_coefficients | Interpolation coefficients for the radial component, to be used for a high precision evaluation of the physical quantity with finite elements, provided per element in the grid subset (first dimension). | m.s^-1 | FLT_2D | dynamic
edge_transport/model/ggd/ion/state/momentum/v/radial_coefficients_error_upper | Upper error for "radial_coefficients" | m.s^-1 | FLT_2D | dynamic
edge_transport/model/ggd/ion/state/momentum/v/radial_coefficients_error_lower | Lower error for "radial_coefficients" | m.s^-1 | FLT_2D | dynamic
edge_transport/model/ggd/ion/state/momentum/v/diamagnetic | Diamagnetic component, one scalar value is provided per element in the grid subset. | m.s^-1 | FLT_1D | dynamic
edge_transport/model/ggd/ion/state/momentum/v/diamagnetic_error_upper | Upper error for "diamagnetic" | m.s^-1 | FLT_1D | dynamic
edge_transport/model/ggd/ion/state/momentum/v/diamagnetic_error_lower | Lower error for "diamagnetic" | m.s^-1 | FLT_1D | dynamic
edge_transport/model/ggd/ion/state/momentum/v/diamagnetic_coefficients | Interpolation coefficients for the diamagnetic component, to be used for a high precision evaluation of the physical quantity with finite elements, provided per element in the grid subset (first dimension). | m.s^-1 | FLT_2D | dynamic
edge_transport/model/ggd/ion/state/momentum/v/diamagnetic_coefficients_error_upper | Upper error for "diamagnetic_coefficients" | m.s^-1 | FLT_2D | dynamic
edge_transport/model/ggd/ion/state/momentum/v/diamagnetic_coefficients_error_lower | Lower error for "diamagnetic_coefficients" | m.s^-1 | FLT_2D | dynamic
edge_transport/model/ggd/ion/state/momentum/v/parallel | Parallel component, one scalar value is provided per element in the grid subset. | m.s^-1 | FLT_1D | dynamic
edge_transport/model/ggd/ion/state/momentum/v/parallel_error_upper | Upper error for "parallel" | m.s^-1 | FLT_1D | dynamic
edge_transport/model/ggd/ion/state/momentum/v/parallel_error_lower | Lower error for "parallel" | m.s^-1 | FLT_1D | dynamic
edge_transport/model/ggd/ion/state/momentum/v/parallel_coefficients | Interpolation coefficients for the parallel component, to be used for a high precision evaluation of the physical quantity with finite elements, provided per element in the grid subset (first dimension). | m.s^-1 | FLT_2D | dynamic
edge_transport/model/ggd/ion/state/momentum/v/parallel_coefficients_error_upper | Upper error for "parallel_coefficients" | m.s^-1 | FLT_2D | dynamic
edge_transport/model/ggd/ion/state/momentum/v/parallel_coefficients_error_lower | Lower error for "parallel_coefficients" | m.s^-1 | FLT_2D | dynamic
edge_transport/model/ggd/ion/state/momentum/v/poloidal | Poloidal component, one scalar value is provided per element in the grid subset. | m.s^-1 | FLT_1D | dynamic
edge_transport/model/ggd/ion/state/momentum/v/poloidal_error_upper | Upper error for "poloidal" | m.s^-1 | FLT_1D | dynamic
edge_transport/model/ggd/ion/state/momentum/v/poloidal_error_lower | Lower error for "poloidal" | m.s^-1 | FLT_1D | dynamic
edge_transport/model/ggd/ion/state/momentum/v/poloidal_coefficients | Interpolation coefficients for the poloidal component, to be used for a high precision evaluation of the physical quantity with finite elements, provided per element in the grid subset (first dimension). | m.s^-1 | FLT_2D | dynamic
edge_transport/model/ggd/ion/state/momentum/v/poloidal_coefficients_error_upper | Upper error for "poloidal_coefficients" | m.s^-1 | FLT_2D | dynamic
edge_transport/model/ggd/ion/state/momentum/v/poloidal_coefficients_error_lower | Lower error for "poloidal_coefficients" | m.s^-1 | FLT_2D | dynamic
edge_transport/model/ggd/ion/state/momentum/v/r | Component along the major radius axis, one scalar value is provided per element in the grid subset. | m.s^-1 | FLT_1D | dynamic
edge_transport/model/ggd/ion/state/momentum/v/r_error_upper | Upper error for "r" | m.s^-1 | FLT_1D | dynamic
edge_transport/model/ggd/ion/state/momentum/v/r_error_lower | Lower error for "r" | m.s^-1 | FLT_1D | dynamic
edge_transport/model/ggd/ion/state/momentum/v/r_coefficients | Interpolation coefficients for the component along the major radius axis, to be used for a high precision evaluation of the physical quantity with finite elements, provided per element in the grid subset (first dimension). | m.s^-1 | FLT_2D | dynamic
edge_transport/model/ggd/ion/state/momentum/v/r_coefficients_error_upper | Upper error for "r_coefficients" | m.s^-1 | FLT_2D | dynamic
edge_transport/model/ggd/ion/state/momentum/v/r_coefficients_error_lower | Lower error for "r_coefficients" | m.s^-1 | FLT_2D | dynamic
edge_transport/model/ggd/ion/state/momentum/v/phi | Toroidal component, one scalar value is provided per element in the grid subset. | m.s^-1 | FLT_1D | dynamic
edge_transport/model/ggd/ion/state/momentum/v/phi_error_upper | Upper error for "phi" | m.s^-1 | FLT_1D | dynamic
edge_transport/model/ggd/ion/state/momentum/v/phi_error_lower | Lower error for "phi" | m.s^-1 | FLT_1D | dynamic
edge_transport/model/ggd/ion/state/momentum/v/phi_coefficients | Interpolation coefficients for the toroidal component, to be used for a high precision evaluation of the physical quantity with finite elements, provided per element in the grid subset (first dimension). | m.s^-1 | FLT_2D | dynamic
edge_transport/model/ggd/ion/state/momentum/v/phi_coefficients_error_upper | Upper error for "phi_coefficients" | m.s^-1 | FLT_2D | dynamic
edge_transport/model/ggd/ion/state/momentum/v/phi_coefficients_error_lower | Lower error for "phi_coefficients" | m.s^-1 | FLT_2D | dynamic
edge_transport/model/ggd/ion/state/momentum/v/z | Component along the height axis, one scalar value is provided per element in the grid subset. | m.s^-1 | FLT_1D | dynamic
edge_transport/model/ggd/ion/state/momentum/v/z_error_upper | Upper error for "z" | m.s^-1 | FLT_1D | dynamic
edge_transport/model/ggd/ion/state/momentum/v/z_error_lower | Lower error for "z" | m.s^-1 | FLT_1D | dynamic
edge_transport/model/ggd/ion/state/momentum/v/z_coefficients | Interpolation coefficients for the component along the height axis, to be used for a high precision evaluation of the physical quantity with finite elements, provided per element in the grid subset (first dimension). | m.s^-1 | FLT_2D | dynamic
edge_transport/model/ggd/ion/state/momentum/v/z_coefficients_error_upper | Upper error for "z_coefficients" | m.s^-1 | FLT_2D | dynamic
edge_transport/model/ggd/ion/state/momentum/v/z_coefficients_error_lower | Lower error for "z_coefficients" | m.s^-1 | FLT_2D | dynamic
edge_transport/model/ggd/ion/state/momentum/flux | Momentum flux, on various grid subsets | kg.m^-1.s^-2 | struct_array
edge_transport/model/ggd/ion/state/momentum/flux/grid_index | Index of the grid used to represent this quantity |  | INT_0D | dynamic
edge_transport/model/ggd/ion/state/momentum/flux/grid_subset_index | Index of the grid subset the data is provided on. Corresponds to the index used in the grid subset definition: grid_subset(:)/identifier/index |  | INT_0D | dynamic
edge_transport/model/ggd/ion/state/momentum/flux/radial | Radial component, one scalar value is provided per element in the grid subset. | kg.m^-1.s^-2 | FLT_1D | dynamic
edge_transport/model/ggd/ion/state/momentum/flux/radial_error_upper | Upper error for "radial" | kg.m^-1.s^-2 | FLT_1D | dynamic
edge_transport/model/ggd/ion/state/momentum/flux/radial_error_lower | Lower error for "radial" | kg.m^-1.s^-2 | FLT_1D | dynamic
edge_transport/model/ggd/ion/state/momentum/flux/radial_coefficients | Interpolation coefficients for the radial component, to be used for a high precision evaluation of the physical quantity with finite elements, provided per element in the grid subset (first dimension). | kg.m^-1.s^-2 | FLT_2D | dynamic
edge_transport/model/ggd/ion/state/momentum/flux/radial_coefficients_error_upper | Upper error for "radial_coefficients" | kg.m^-1.s^-2 | FLT_2D | dynamic
edge_transport/model/ggd/ion/state/momentum/flux/radial_coefficients_error_lower | Lower error for "radial_coefficients" | kg.m^-1.s^-2 | FLT_2D | dynamic
edge_transport/model/ggd/ion/state/momentum/flux/diamagnetic | Diamagnetic component, one scalar value is provided per element in the grid subset. | kg.m^-1.s^-2 | FLT_1D | dynamic
edge_transport/model/ggd/ion/state/momentum/flux/diamagnetic_error_upper | Upper error for "diamagnetic" | kg.m^-1.s^-2 | FLT_1D | dynamic
edge_transport/model/ggd/ion/state/momentum/flux/diamagnetic_error_lower | Lower error for "diamagnetic" | kg.m^-1.s^-2 | FLT_1D | dynamic
edge_transport/model/ggd/ion/state/momentum/flux/diamagnetic_coefficients | Interpolation coefficients for the diamagnetic component, to be used for a high precision evaluation of the physical quantity with finite elements, provided per element in the grid subset (first dimension). | kg.m^-1.s^-2 | FLT_2D | dynamic
edge_transport/model/ggd/ion/state/momentum/flux/diamagnetic_coefficients_error_upper | Upper error for "diamagnetic_coefficients" | kg.m^-1.s^-2 | FLT_2D | dynamic
edge_transport/model/ggd/ion/state/momentum/flux/diamagnetic_coefficients_error_lower | Lower error for "diamagnetic_coefficients" | kg.m^-1.s^-2 | FLT_2D | dynamic
edge_transport/model/ggd/ion/state/momentum/flux/parallel | Parallel component, one scalar value is provided per element in the grid subset. | kg.m^-1.s^-2 | FLT_1D | dynamic
edge_transport/model/ggd/ion/state/momentum/flux/parallel_error_upper | Upper error for "parallel" | kg.m^-1.s^-2 | FLT_1D | dynamic
edge_transport/model/ggd/ion/state/momentum/flux/parallel_error_lower | Lower error for "parallel" | kg.m^-1.s^-2 | FLT_1D | dynamic
edge_transport/model/ggd/ion/state/momentum/flux/parallel_coefficients | Interpolation coefficients for the parallel component, to be used for a high precision evaluation of the physical quantity with finite elements, provided per element in the grid subset (first dimension). | kg.m^-1.s^-2 | FLT_2D | dynamic
edge_transport/model/ggd/ion/state/momentum/flux/parallel_coefficients_error_upper | Upper error for "parallel_coefficients" | kg.m^-1.s^-2 | FLT_2D | dynamic
edge_transport/model/ggd/ion/state/momentum/flux/parallel_coefficients_error_lower | Lower error for "parallel_coefficients" | kg.m^-1.s^-2 | FLT_2D | dynamic
edge_transport/model/ggd/ion/state/momentum/flux/poloidal | Poloidal component, one scalar value is provided per element in the grid subset. | kg.m^-1.s^-2 | FLT_1D | dynamic
edge_transport/model/ggd/ion/state/momentum/flux/poloidal_error_upper | Upper error for "poloidal" | kg.m^-1.s^-2 | FLT_1D | dynamic
edge_transport/model/ggd/ion/state/momentum/flux/poloidal_error_lower | Lower error for "poloidal" | kg.m^-1.s^-2 | FLT_1D | dynamic
edge_transport/model/ggd/ion/state/momentum/flux/poloidal_coefficients | Interpolation coefficients for the poloidal component, to be used for a high precision evaluation of the physical quantity with finite elements, provided per element in the grid subset (first dimension). | kg.m^-1.s^-2 | FLT_2D | dynamic
edge_transport/model/ggd/ion/state/momentum/flux/poloidal_coefficients_error_upper | Upper error for "poloidal_coefficients" | kg.m^-1.s^-2 | FLT_2D | dynamic
edge_transport/model/ggd/ion/state/momentum/flux/poloidal_coefficients_error_lower | Lower error for "poloidal_coefficients" | kg.m^-1.s^-2 | FLT_2D | dynamic
edge_transport/model/ggd/ion/state/momentum/flux/r | Component along the major radius axis, one scalar value is provided per element in the grid subset. | kg.m^-1.s^-2 | FLT_1D | dynamic
edge_transport/model/ggd/ion/state/momentum/flux/r_error_upper | Upper error for "r" | kg.m^-1.s^-2 | FLT_1D | dynamic
edge_transport/model/ggd/ion/state/momentum/flux/r_error_lower | Lower error for "r" | kg.m^-1.s^-2 | FLT_1D | dynamic
edge_transport/model/ggd/ion/state/momentum/flux/r_coefficients | Interpolation coefficients for the component along the major radius axis, to be used for a high precision evaluation of the physical quantity with finite elements, provided per element in the grid subset (first dimension). | kg.m^-1.s^-2 | FLT_2D | dynamic
edge_transport/model/ggd/ion/state/momentum/flux/r_coefficients_error_upper | Upper error for "r_coefficients" | kg.m^-1.s^-2 | FLT_2D | dynamic
edge_transport/model/ggd/ion/state/momentum/flux/r_coefficients_error_lower | Lower error for "r_coefficients" | kg.m^-1.s^-2 | FLT_2D | dynamic
edge_transport/model/ggd/ion/state/momentum/flux/phi | Toroidal component, one scalar value is provided per element in the grid subset. | kg.m^-1.s^-2 | FLT_1D | dynamic
edge_transport/model/ggd/ion/state/momentum/flux/phi_error_upper | Upper error for "phi" | kg.m^-1.s^-2 | FLT_1D | dynamic
edge_transport/model/ggd/ion/state/momentum/flux/phi_error_lower | Lower error for "phi" | kg.m^-1.s^-2 | FLT_1D | dynamic
edge_transport/model/ggd/ion/state/momentum/flux/phi_coefficients | Interpolation coefficients for the toroidal component, to be used for a high precision evaluation of the physical quantity with finite elements, provided per element in the grid subset (first dimension). | kg.m^-1.s^-2 | FLT_2D | dynamic
edge_transport/model/ggd/ion/state/momentum/flux/phi_coefficients_error_upper | Upper error for "phi_coefficients" | kg.m^-1.s^-2 | FLT_2D | dynamic
edge_transport/model/ggd/ion/state/momentum/flux/phi_coefficients_error_lower | Lower error for "phi_coefficients" | kg.m^-1.s^-2 | FLT_2D | dynamic
edge_transport/model/ggd/ion/state/momentum/flux/z | Component along the height axis, one scalar value is provided per element in the grid subset. | kg.m^-1.s^-2 | FLT_1D | dynamic
edge_transport/model/ggd/ion/state/momentum/flux/z_error_upper | Upper error for "z" | kg.m^-1.s^-2 | FLT_1D | dynamic
edge_transport/model/ggd/ion/state/momentum/flux/z_error_lower | Lower error for "z" | kg.m^-1.s^-2 | FLT_1D | dynamic
edge_transport/model/ggd/ion/state/momentum/flux/z_coefficients | Interpolation coefficients for the component along the height axis, to be used for a high precision evaluation of the physical quantity with finite elements, provided per element in the grid subset (first dimension). | kg.m^-1.s^-2 | FLT_2D | dynamic
edge_transport/model/ggd/ion/state/momentum/flux/z_coefficients_error_upper | Upper error for "z_coefficients" | kg.m^-1.s^-2 | FLT_2D | dynamic
edge_transport/model/ggd/ion/state/momentum/flux/z_coefficients_error_lower | Lower error for "z_coefficients" | kg.m^-1.s^-2 | FLT_2D | dynamic
edge_transport/model/ggd/ion/state/momentum/flux_limiter | Momentum flux limiter coefficient, on various grid subsets | 1 | struct_array
edge_transport/model/ggd/ion/state/momentum/flux_limiter/grid_index | Index of the grid used to represent this quantity |  | INT_0D | dynamic
edge_transport/model/ggd/ion/state/momentum/flux_limiter/grid_subset_index | Index of the grid subset the data is provided on. Corresponds to the index used in the grid subset definition: grid_subset(:)/identifier/index |  | INT_0D | dynamic
edge_transport/model/ggd/ion/state/momentum/flux_limiter/radial | Radial component, one scalar value is provided per element in the grid subset. | 1 | FLT_1D | dynamic
edge_transport/model/ggd/ion/state/momentum/flux_limiter/radial_error_upper | Upper error for "radial" | 1 | FLT_1D | dynamic
edge_transport/model/ggd/ion/state/momentum/flux_limiter/radial_error_lower | Lower error for "radial" | 1 | FLT_1D | dynamic
edge_transport/model/ggd/ion/state/momentum/flux_limiter/radial_coefficients | Interpolation coefficients for the radial component, to be used for a high precision evaluation of the physical quantity with finite elements, provided per element in the grid subset (first dimension). | 1 | FLT_2D | dynamic
edge_transport/model/ggd/ion/state/momentum/flux_limiter/radial_coefficients_error_upper | Upper error for "radial_coefficients" | 1 | FLT_2D | dynamic
edge_transport/model/ggd/ion/state/momentum/flux_limiter/radial_coefficients_error_lower | Lower error for "radial_coefficients" | 1 | FLT_2D | dynamic
edge_transport/model/ggd/ion/state/momentum/flux_limiter/diamagnetic | Diamagnetic component, one scalar value is provided per element in the grid subset. | 1 | FLT_1D | dynamic
edge_transport/model/ggd/ion/state/momentum/flux_limiter/diamagnetic_error_upper | Upper error for "diamagnetic" | 1 | FLT_1D | dynamic
edge_transport/model/ggd/ion/state/momentum/flux_limiter/diamagnetic_error_lower | Lower error for "diamagnetic" | 1 | FLT_1D | dynamic
edge_transport/model/ggd/ion/state/momentum/flux_limiter/diamagnetic_coefficients | Interpolation coefficients for the diamagnetic component, to be used for a high precision evaluation of the physical quantity with finite elements, provided per element in the grid subset (first dimension). | 1 | FLT_2D | dynamic
edge_transport/model/ggd/ion/state/momentum/flux_limiter/diamagnetic_coefficients_error_upper | Upper error for "diamagnetic_coefficients" | 1 | FLT_2D | dynamic
edge_transport/model/ggd/ion/state/momentum/flux_limiter/diamagnetic_coefficients_error_lower | Lower error for "diamagnetic_coefficients" | 1 | FLT_2D | dynamic
edge_transport/model/ggd/ion/state/momentum/flux_limiter/parallel | Parallel component, one scalar value is provided per element in the grid subset. | 1 | FLT_1D | dynamic
edge_transport/model/ggd/ion/state/momentum/flux_limiter/parallel_error_upper | Upper error for "parallel" | 1 | FLT_1D | dynamic
edge_transport/model/ggd/ion/state/momentum/flux_limiter/parallel_error_lower | Lower error for "parallel" | 1 | FLT_1D | dynamic
edge_transport/model/ggd/ion/state/momentum/flux_limiter/parallel_coefficients | Interpolation coefficients for the parallel component, to be used for a high precision evaluation of the physical quantity with finite elements, provided per element in the grid subset (first dimension). | 1 | FLT_2D | dynamic
edge_transport/model/ggd/ion/state/momentum/flux_limiter/parallel_coefficients_error_upper | Upper error for "parallel_coefficients" | 1 | FLT_2D | dynamic
edge_transport/model/ggd/ion/state/momentum/flux_limiter/parallel_coefficients_error_lower | Lower error for "parallel_coefficients" | 1 | FLT_2D | dynamic
edge_transport/model/ggd/ion/state/momentum/flux_limiter/poloidal | Poloidal component, one scalar value is provided per element in the grid subset. | 1 | FLT_1D | dynamic
edge_transport/model/ggd/ion/state/momentum/flux_limiter/poloidal_error_upper | Upper error for "poloidal" | 1 | FLT_1D | dynamic
edge_transport/model/ggd/ion/state/momentum/flux_limiter/poloidal_error_lower | Lower error for "poloidal" | 1 | FLT_1D | dynamic
edge_transport/model/ggd/ion/state/momentum/flux_limiter/poloidal_coefficients | Interpolation coefficients for the poloidal component, to be used for a high precision evaluation of the physical quantity with finite elements, provided per element in the grid subset (first dimension). | 1 | FLT_2D | dynamic
edge_transport/model/ggd/ion/state/momentum/flux_limiter/poloidal_coefficients_error_upper | Upper error for "poloidal_coefficients" | 1 | FLT_2D | dynamic
edge_transport/model/ggd/ion/state/momentum/flux_limiter/poloidal_coefficients_error_lower | Lower error for "poloidal_coefficients" | 1 | FLT_2D | dynamic
edge_transport/model/ggd/ion/state/momentum/flux_limiter/r | Component along the major radius axis, one scalar value is provided per element in the grid subset. | 1 | FLT_1D | dynamic
edge_transport/model/ggd/ion/state/momentum/flux_limiter/r_error_upper | Upper error for "r" | 1 | FLT_1D | dynamic
edge_transport/model/ggd/ion/state/momentum/flux_limiter/r_error_lower | Lower error for "r" | 1 | FLT_1D | dynamic
edge_transport/model/ggd/ion/state/momentum/flux_limiter/r_coefficients | Interpolation coefficients for the component along the major radius axis, to be used for a high precision evaluation of the physical quantity with finite elements, provided per element in the grid subset (first dimension). | 1 | FLT_2D | dynamic
edge_transport/model/ggd/ion/state/momentum/flux_limiter/r_coefficients_error_upper | Upper error for "r_coefficients" | 1 | FLT_2D | dynamic
edge_transport/model/ggd/ion/state/momentum/flux_limiter/r_coefficients_error_lower | Lower error for "r_coefficients" | 1 | FLT_2D | dynamic
edge_transport/model/ggd/ion/state/momentum/flux_limiter/phi | Toroidal component, one scalar value is provided per element in the grid subset. | 1 | FLT_1D | dynamic
edge_transport/model/ggd/ion/state/momentum/flux_limiter/phi_error_upper | Upper error for "phi" | 1 | FLT_1D | dynamic
edge_transport/model/ggd/ion/state/momentum/flux_limiter/phi_error_lower | Lower error for "phi" | 1 | FLT_1D | dynamic
edge_transport/model/ggd/ion/state/momentum/flux_limiter/phi_coefficients | Interpolation coefficients for the toroidal component, to be used for a high precision evaluation of the physical quantity with finite elements, provided per element in the grid subset (first dimension). | 1 | FLT_2D | dynamic
edge_transport/model/ggd/ion/state/momentum/flux_limiter/phi_coefficients_error_upper | Upper error for "phi_coefficients" | 1 | FLT_2D | dynamic
edge_transport/model/ggd/ion/state/momentum/flux_limiter/phi_coefficients_error_lower | Lower error for "phi_coefficients" | 1 | FLT_2D | dynamic
edge_transport/model/ggd/ion/state/momentum/flux_limiter/z | Component along the height axis, one scalar value is provided per element in the grid subset. | 1 | FLT_1D | dynamic
edge_transport/model/ggd/ion/state/momentum/flux_limiter/z_error_upper | Upper error for "z" | 1 | FLT_1D | dynamic
edge_transport/model/ggd/ion/state/momentum/flux_limiter/z_error_lower | Lower error for "z" | 1 | FLT_1D | dynamic
edge_transport/model/ggd/ion/state/momentum/flux_limiter/z_coefficients | Interpolation coefficients for the component along the height axis, to be used for a high precision evaluation of the physical quantity with finite elements, provided per element in the grid subset (first dimension). | 1 | FLT_2D | dynamic
edge_transport/model/ggd/ion/state/momentum/flux_limiter/z_coefficients_error_upper | Upper error for "z_coefficients" | 1 | FLT_2D | dynamic
edge_transport/model/ggd/ion/state/momentum/flux_limiter/z_coefficients_error_lower | Lower error for "z_coefficients" | 1 | FLT_2D | dynamic
edge_transport/model/ggd/ion/state/momentum/d_radial | Momentum effective diffusivity (in the radial direction), on various grid subsets | m^2.s^-1 | struct_array
edge_transport/model/ggd/ion/state/momentum/d_radial/grid_index | Index of the grid used to represent this quantity |  | INT_0D | dynamic
edge_transport/model/ggd/ion/state/momentum/d_radial/grid_subset_index | Index of the grid subset the data is provided on. Corresponds to the index used in the grid subset definition: grid_subset(:)/identifier/index |  | INT_0D | dynamic
edge_transport/model/ggd/ion/state/momentum/d_radial/values | One scalar value is provided per element in the grid subset. | m^2.s^-1 | FLT_1D | dynamic
edge_transport/model/ggd/ion/state/momentum/d_radial/values_error_upper | Upper error for "values" | m^2.s^-1 | FLT_1D | dynamic
edge_transport/model/ggd/ion/state/momentum/d_radial/values_error_lower | Lower error for "values" | m^2.s^-1 | FLT_1D | dynamic
edge_transport/model/ggd/ion/state/momentum/d_radial/coefficients | Interpolation coefficients, to be used for a high precision evaluation of the physical quantity with finite elements, provided per element in the grid subset (first dimension). | m^2.s^-1 | FLT_2D | dynamic
edge_transport/model/ggd/ion/state/momentum/d_radial/coefficients_error_upper | Upper error for "coefficients" | m^2.s^-1 | FLT_2D | dynamic
edge_transport/model/ggd/ion/state/momentum/d_radial/coefficients_error_lower | Lower error for "coefficients" | m^2.s^-1 | FLT_2D | dynamic
edge_transport/model/ggd/ion/state/momentum/v_radial | Momentum effective convection (in the radial direction), on various grid subsets | m.s^-1 | struct_array
edge_transport/model/ggd/ion/state/momentum/v_radial/grid_index | Index of the grid used to represent this quantity |  | INT_0D | dynamic
edge_transport/model/ggd/ion/state/momentum/v_radial/grid_subset_index | Index of the grid subset the data is provided on. Corresponds to the index used in the grid subset definition: grid_subset(:)/identifier/index |  | INT_0D | dynamic
edge_transport/model/ggd/ion/state/momentum/v_radial/values | One scalar value is provided per element in the grid subset. | m.s^-1 | FLT_1D | dynamic
edge_transport/model/ggd/ion/state/momentum/v_radial/values_error_upper | Upper error for "values" | m.s^-1 | FLT_1D | dynamic
edge_transport/model/ggd/ion/state/momentum/v_radial/values_error_lower | Lower error for "values" | m.s^-1 | FLT_1D | dynamic
edge_transport/model/ggd/ion/state/momentum/v_radial/coefficients | Interpolation coefficients, to be used for a high precision evaluation of the physical quantity with finite elements, provided per element in the grid subset (first dimension). | m.s^-1 | FLT_2D | dynamic
edge_transport/model/ggd/ion/state/momentum/v_radial/coefficients_error_upper | Upper error for "coefficients" | m.s^-1 | FLT_2D | dynamic
edge_transport/model/ggd/ion/state/momentum/v_radial/coefficients_error_lower | Lower error for "coefficients" | m.s^-1 | FLT_2D | dynamic
edge_transport/model/ggd/ion/state/momentum/flux_radial | Momentum flux in the radial direction, on various grid subsets | kg.m^-1.s^-2 | struct_array
edge_transport/model/ggd/ion/state/momentum/flux_radial/grid_index | Index of the grid used to represent this quantity |  | INT_0D | dynamic
edge_transport/model/ggd/ion/state/momentum/flux_radial/grid_subset_index | Index of the grid subset the data is provided on. Corresponds to the index used in the grid subset definition: grid_subset(:)/identifier/index |  | INT_0D | dynamic
edge_transport/model/ggd/ion/state/momentum/flux_radial/values | One scalar value is provided per element in the grid subset. | kg.m^-1.s^-2 | FLT_1D | dynamic
edge_transport/model/ggd/ion/state/momentum/flux_radial/values_error_upper | Upper error for "values" | kg.m^-1.s^-2 | FLT_1D | dynamic
edge_transport/model/ggd/ion/state/momentum/flux_radial/values_error_lower | Lower error for "values" | kg.m^-1.s^-2 | FLT_1D | dynamic
edge_transport/model/ggd/ion/state/momentum/flux_radial/coefficients | Interpolation coefficients, to be used for a high precision evaluation of the physical quantity with finite elements, provided per element in the grid subset (first dimension). | kg.m^-1.s^-2 | FLT_2D | dynamic
edge_transport/model/ggd/ion/state/momentum/flux_radial/coefficients_error_upper | Upper error for "coefficients" | kg.m^-1.s^-2 | FLT_2D | dynamic
edge_transport/model/ggd/ion/state/momentum/flux_radial/coefficients_error_lower | Lower error for "coefficients" | kg.m^-1.s^-2 | FLT_2D | dynamic
edge_transport/model/ggd/ion/state/momentum/d_pol | Momentum effective diffusivity (in the poloidal direction), on various grid subsets | m^2.s^-1 | struct_array
edge_transport/model/ggd/ion/state/momentum/d_pol/grid_index | Index of the grid used to represent this quantity |  | INT_0D | dynamic
edge_transport/model/ggd/ion/state/momentum/d_pol/grid_subset_index | Index of the grid subset the data is provided on. Corresponds to the index used in the grid subset definition: grid_subset(:)/identifier/index |  | INT_0D | dynamic
edge_transport/model/ggd/ion/state/momentum/d_pol/values | One scalar value is provided per element in the grid subset. | m^2.s^-1 | FLT_1D | dynamic
edge_transport/model/ggd/ion/state/momentum/d_pol/values_error_upper | Upper error for "values" | m^2.s^-1 | FLT_1D | dynamic
edge_transport/model/ggd/ion/state/momentum/d_pol/values_error_lower | Lower error for "values" | m^2.s^-1 | FLT_1D | dynamic
edge_transport/model/ggd/ion/state/momentum/d_pol/coefficients | Interpolation coefficients, to be used for a high precision evaluation of the physical quantity with finite elements, provided per element in the grid subset (first dimension). | m^2.s^-1 | FLT_2D | dynamic
edge_transport/model/ggd/ion/state/momentum/d_pol/coefficients_error_upper | Upper error for "coefficients" | m^2.s^-1 | FLT_2D | dynamic
edge_transport/model/ggd/ion/state/momentum/d_pol/coefficients_error_lower | Lower error for "coefficients" | m^2.s^-1 | FLT_2D | dynamic
edge_transport/model/ggd/ion/state/momentum/v_pol | Momentum effective convection (in the poloidal direction), on various grid subsets | m.s^-1 | struct_array
edge_transport/model/ggd/ion/state/momentum/v_pol/grid_index | Index of the grid used to represent this quantity |  | INT_0D | dynamic
edge_transport/model/ggd/ion/state/momentum/v_pol/grid_subset_index | Index of the grid subset the data is provided on. Corresponds to the index used in the grid subset definition: grid_subset(:)/identifier/index |  | INT_0D | dynamic
edge_transport/model/ggd/ion/state/momentum/v_pol/values | One scalar value is provided per element in the grid subset. | m.s^-1 | FLT_1D | dynamic
edge_transport/model/ggd/ion/state/momentum/v_pol/values_error_upper | Upper error for "values" | m.s^-1 | FLT_1D | dynamic
edge_transport/model/ggd/ion/state/momentum/v_pol/values_error_lower | Lower error for "values" | m.s^-1 | FLT_1D | dynamic
edge_transport/model/ggd/ion/state/momentum/v_pol/coefficients | Interpolation coefficients, to be used for a high precision evaluation of the physical quantity with finite elements, provided per element in the grid subset (first dimension). | m.s^-1 | FLT_2D | dynamic
edge_transport/model/ggd/ion/state/momentum/v_pol/coefficients_error_upper | Upper error for "coefficients" | m.s^-1 | FLT_2D | dynamic
edge_transport/model/ggd/ion/state/momentum/v_pol/coefficients_error_lower | Lower error for "coefficients" | m.s^-1 | FLT_2D | dynamic
edge_transport/model/ggd/ion/state/momentum/flux_pol | Momentum flux in the poloidal direction, on various grid subsets | kg.m^-1.s^-2 | struct_array
edge_transport/model/ggd/ion/state/momentum/flux_pol/grid_index | Index of the grid used to represent this quantity |  | INT_0D | dynamic
edge_transport/model/ggd/ion/state/momentum/flux_pol/grid_subset_index | Index of the grid subset the data is provided on. Corresponds to the index used in the grid subset definition: grid_subset(:)/identifier/index |  | INT_0D | dynamic
edge_transport/model/ggd/ion/state/momentum/flux_pol/values | One scalar value is provided per element in the grid subset. | kg.m^-1.s^-2 | FLT_1D | dynamic
edge_transport/model/ggd/ion/state/momentum/flux_pol/values_error_upper | Upper error for "values" | kg.m^-1.s^-2 | FLT_1D | dynamic
edge_transport/model/ggd/ion/state/momentum/flux_pol/values_error_lower | Lower error for "values" | kg.m^-1.s^-2 | FLT_1D | dynamic
edge_transport/model/ggd/ion/state/momentum/flux_pol/coefficients | Interpolation coefficients, to be used for a high precision evaluation of the physical quantity with finite elements, provided per element in the grid subset (first dimension). | kg.m^-1.s^-2 | FLT_2D | dynamic
edge_transport/model/ggd/ion/state/momentum/flux_pol/coefficients_error_upper | Upper error for "coefficients" | kg.m^-1.s^-2 | FLT_2D | dynamic
edge_transport/model/ggd/ion/state/momentum/flux_pol/coefficients_error_lower | Lower error for "coefficients" | kg.m^-1.s^-2 | FLT_2D | dynamic
edge_transport/model/ggd/ion/state/momentum/d_parallel | Momentum effective diffusivity (in the parallel direction), on various grid subsets | m^2.s^-1 | struct_array
edge_transport/model/ggd/ion/state/momentum/d_parallel/grid_index | Index of the grid used to represent this quantity |  | INT_0D | dynamic
edge_transport/model/ggd/ion/state/momentum/d_parallel/grid_subset_index | Index of the grid subset the data is provided on. Corresponds to the index used in the grid subset definition: grid_subset(:)/identifier/index |  | INT_0D | dynamic
edge_transport/model/ggd/ion/state/momentum/d_parallel/values | One scalar value is provided per element in the grid subset. | m^2.s^-1 | FLT_1D | dynamic
edge_transport/model/ggd/ion/state/momentum/d_parallel/values_error_upper | Upper error for "values" | m^2.s^-1 | FLT_1D | dynamic
edge_transport/model/ggd/ion/state/momentum/d_parallel/values_error_lower | Lower error for "values" | m^2.s^-1 | FLT_1D | dynamic
edge_transport/model/ggd/ion/state/momentum/d_parallel/coefficients | Interpolation coefficients, to be used for a high precision evaluation of the physical quantity with finite elements, provided per element in the grid subset (first dimension). | m^2.s^-1 | FLT_2D | dynamic
edge_transport/model/ggd/ion/state/momentum/d_parallel/coefficients_error_upper | Upper error for "coefficients" | m^2.s^-1 | FLT_2D | dynamic
edge_transport/model/ggd/ion/state/momentum/d_parallel/coefficients_error_lower | Lower error for "coefficients" | m^2.s^-1 | FLT_2D | dynamic
edge_transport/model/ggd/ion/state/momentum/v_parallel | Momentum effective convection (in the parallel direction), on various grid subsets | m.s^-1 | struct_array
edge_transport/model/ggd/ion/state/momentum/v_parallel/grid_index | Index of the grid used to represent this quantity |  | INT_0D | dynamic
edge_transport/model/ggd/ion/state/momentum/v_parallel/grid_subset_index | Index of the grid subset the data is provided on. Corresponds to the index used in the grid subset definition: grid_subset(:)/identifier/index |  | INT_0D | dynamic
edge_transport/model/ggd/ion/state/momentum/v_parallel/values | One scalar value is provided per element in the grid subset. | m.s^-1 | FLT_1D | dynamic
edge_transport/model/ggd/ion/state/momentum/v_parallel/values_error_upper | Upper error for "values" | m.s^-1 | FLT_1D | dynamic
edge_transport/model/ggd/ion/state/momentum/v_parallel/values_error_lower | Lower error for "values" | m.s^-1 | FLT_1D | dynamic
edge_transport/model/ggd/ion/state/momentum/v_parallel/coefficients | Interpolation coefficients, to be used for a high precision evaluation of the physical quantity with finite elements, provided per element in the grid subset (first dimension). | m.s^-1 | FLT_2D | dynamic
edge_transport/model/ggd/ion/state/momentum/v_parallel/coefficients_error_upper | Upper error for "coefficients" | m.s^-1 | FLT_2D | dynamic
edge_transport/model/ggd/ion/state/momentum/v_parallel/coefficients_error_lower | Lower error for "coefficients" | m.s^-1 | FLT_2D | dynamic
edge_transport/model/ggd/ion/state/momentum/flux_parallel | Momentum flux in the parallel direction, on various grid subsets | kg.m^-1.s^-2 | struct_array
edge_transport/model/ggd/ion/state/momentum/flux_parallel/grid_index | Index of the grid used to represent this quantity |  | INT_0D | dynamic
edge_transport/model/ggd/ion/state/momentum/flux_parallel/grid_subset_index | Index of the grid subset the data is provided on. Corresponds to the index used in the grid subset definition: grid_subset(:)/identifier/index |  | INT_0D | dynamic
edge_transport/model/ggd/ion/state/momentum/flux_parallel/values | One scalar value is provided per element in the grid subset. | kg.m^-1.s^-2 | FLT_1D | dynamic
edge_transport/model/ggd/ion/state/momentum/flux_parallel/values_error_upper | Upper error for "values" | kg.m^-1.s^-2 | FLT_1D | dynamic
edge_transport/model/ggd/ion/state/momentum/flux_parallel/values_error_lower | Lower error for "values" | kg.m^-1.s^-2 | FLT_1D | dynamic
edge_transport/model/ggd/ion/state/momentum/flux_parallel/coefficients | Interpolation coefficients, to be used for a high precision evaluation of the physical quantity with finite elements, provided per element in the grid subset (first dimension). | kg.m^-1.s^-2 | FLT_2D | dynamic
edge_transport/model/ggd/ion/state/momentum/flux_parallel/coefficients_error_upper | Upper error for "coefficients" | kg.m^-1.s^-2 | FLT_2D | dynamic
edge_transport/model/ggd/ion/state/momentum/flux_parallel/coefficients_error_lower | Lower error for "coefficients" | kg.m^-1.s^-2 | FLT_2D | dynamic
edge_transport/model/ggd/neutral | Transport coefficients related to the various neutral species |  | struct_array
edge_transport/model/ggd/neutral/element | List of elements forming the atom or molecule |  | struct_array
edge_transport/model/ggd/neutral/element/a | Mass of atom | u | FLT_0D | dynamic
edge_transport/model/ggd/neutral/element/a_error_upper | Upper error for "a" | u | FLT_0D | dynamic
edge_transport/model/ggd/neutral/element/a_error_lower | Lower error for "a" | u | FLT_0D | dynamic
edge_transport/model/ggd/neutral/element/z_n | Nuclear charge | e | INT_0D | dynamic
edge_transport/model/ggd/neutral/element/atoms_n | Number of atoms of this element in the molecule |  | INT_0D | dynamic
edge_transport/model/ggd/neutral/name | String identifying neutral (e.g. H, D, T, He, C, ...) |  | STR_0D | dynamic
edge_transport/model/ggd/neutral/ion_index | Index of the corresponding ion species in the ../../ion array |  | INT_0D | dynamic
edge_transport/model/ggd/neutral/particles | Transport related to the ion density equation |  | structure
edge_transport/model/ggd/neutral/particles/d | Particle effective diffusivity (in the direction perpendicular to the edge of faces of the grid), on various grid subsets | m^2.s^-1 | struct_array
edge_transport/model/ggd/neutral/particles/d/grid_index | Index of the grid used to represent this quantity |  | INT_0D | dynamic
edge_transport/model/ggd/neutral/particles/d/grid_subset_index | Index of the grid subset the data is provided on. Corresponds to the index used in the grid subset definition: grid_subset(:)/identifier/index |  | INT_0D | dynamic
edge_transport/model/ggd/neutral/particles/d/values | One scalar value is provided per element in the grid subset. | m^2.s^-1 | FLT_1D | dynamic
edge_transport/model/ggd/neutral/particles/d/values_error_upper | Upper error for "values" | m^2.s^-1 | FLT_1D | dynamic
edge_transport/model/ggd/neutral/particles/d/values_error_lower | Lower error for "values" | m^2.s^-1 | FLT_1D | dynamic
edge_transport/model/ggd/neutral/particles/d/coefficients | Interpolation coefficients, to be used for a high precision evaluation of the physical quantity with finite elements, provided per element in the grid subset (first dimension). | m^2.s^-1 | FLT_2D | dynamic
edge_transport/model/ggd/neutral/particles/d/coefficients_error_upper | Upper error for "coefficients" | m^2.s^-1 | FLT_2D | dynamic
edge_transport/model/ggd/neutral/particles/d/coefficients_error_lower | Lower error for "coefficients" | m^2.s^-1 | FLT_2D | dynamic
edge_transport/model/ggd/neutral/particles/v | Particle effective convection (in the direction perpendicular to the edge of faces of the grid), on various grid subsets | m.s^-1 | struct_array
edge_transport/model/ggd/neutral/particles/v/grid_index | Index of the grid used to represent this quantity |  | INT_0D | dynamic
edge_transport/model/ggd/neutral/particles/v/grid_subset_index | Index of the grid subset the data is provided on. Corresponds to the index used in the grid subset definition: grid_subset(:)/identifier/index |  | INT_0D | dynamic
edge_transport/model/ggd/neutral/particles/v/values | One scalar value is provided per element in the grid subset. | m.s^-1 | FLT_1D | dynamic
edge_transport/model/ggd/neutral/particles/v/values_error_upper | Upper error for "values" | m.s^-1 | FLT_1D | dynamic
edge_transport/model/ggd/neutral/particles/v/values_error_lower | Lower error for "values" | m.s^-1 | FLT_1D | dynamic
edge_transport/model/ggd/neutral/particles/v/coefficients | Interpolation coefficients, to be used for a high precision evaluation of the physical quantity with finite elements, provided per element in the grid subset (first dimension). | m.s^-1 | FLT_2D | dynamic
edge_transport/model/ggd/neutral/particles/v/coefficients_error_upper | Upper error for "coefficients" | m.s^-1 | FLT_2D | dynamic
edge_transport/model/ggd/neutral/particles/v/coefficients_error_lower | Lower error for "coefficients" | m.s^-1 | FLT_2D | dynamic
edge_transport/model/ggd/neutral/particles/flux | Particle flux in the direction perpendicular to the edges or faces of the grid (flow crossing that surface divided by its actual area), on various grid subsets | m^-2.s^-1 | struct_array
edge_transport/model/ggd/neutral/particles/flux/grid_index | Index of the grid used to represent this quantity |  | INT_0D | dynamic
edge_transport/model/ggd/neutral/particles/flux/grid_subset_index | Index of the grid subset the data is provided on. Corresponds to the index used in the grid subset definition: grid_subset(:)/identifier/index |  | INT_0D | dynamic
edge_transport/model/ggd/neutral/particles/flux/values | One scalar value is provided per element in the grid subset. | m^-2.s^-1 | FLT_1D | dynamic
edge_transport/model/ggd/neutral/particles/flux/values_error_upper | Upper error for "values" | m^-2.s^-1 | FLT_1D | dynamic
edge_transport/model/ggd/neutral/particles/flux/values_error_lower | Lower error for "values" | m^-2.s^-1 | FLT_1D | dynamic
edge_transport/model/ggd/neutral/particles/flux/coefficients | Interpolation coefficients, to be used for a high precision evaluation of the physical quantity with finite elements, provided per element in the grid subset (first dimension). | m^-2.s^-1 | FLT_2D | dynamic
edge_transport/model/ggd/neutral/particles/flux/coefficients_error_upper | Upper error for "coefficients" | m^-2.s^-1 | FLT_2D | dynamic
edge_transport/model/ggd/neutral/particles/flux/coefficients_error_lower | Lower error for "coefficients" | m^-2.s^-1 | FLT_2D | dynamic
edge_transport/model/ggd/neutral/particles/flux_limiter | Particle flux limiter coefficient, on various grid subsets | 1 | struct_array
edge_transport/model/ggd/neutral/particles/flux_limiter/grid_index | Index of the grid used to represent this quantity |  | INT_0D | dynamic
edge_transport/model/ggd/neutral/particles/flux_limiter/grid_subset_index | Index of the grid subset the data is provided on. Corresponds to the index used in the grid subset definition: grid_subset(:)/identifier/index |  | INT_0D | dynamic
edge_transport/model/ggd/neutral/particles/flux_limiter/values | One scalar value is provided per element in the grid subset. | 1 | FLT_1D | dynamic
edge_transport/model/ggd/neutral/particles/flux_limiter/values_error_upper | Upper error for "values" | 1 | FLT_1D | dynamic
edge_transport/model/ggd/neutral/particles/flux_limiter/values_error_lower | Lower error for "values" | 1 | FLT_1D | dynamic
edge_transport/model/ggd/neutral/particles/flux_limiter/coefficients | Interpolation coefficients, to be used for a high precision evaluation of the physical quantity with finite elements, provided per element in the grid subset (first dimension). | 1 | FLT_2D | dynamic
edge_transport/model/ggd/neutral/particles/flux_limiter/coefficients_error_upper | Upper error for "coefficients" | 1 | FLT_2D | dynamic
edge_transport/model/ggd/neutral/particles/flux_limiter/coefficients_error_lower | Lower error for "coefficients" | 1 | FLT_2D | dynamic
edge_transport/model/ggd/neutral/particles/d_radial | Particle effective diffusivity (in the radial direction), on various grid subsets | m^2.s^-1 | struct_array
edge_transport/model/ggd/neutral/particles/d_radial/grid_index | Index of the grid used to represent this quantity |  | INT_0D | dynamic
edge_transport/model/ggd/neutral/particles/d_radial/grid_subset_index | Index of the grid subset the data is provided on. Corresponds to the index used in the grid subset definition: grid_subset(:)/identifier/index |  | INT_0D | dynamic
edge_transport/model/ggd/neutral/particles/d_radial/values | One scalar value is provided per element in the grid subset. | m^2.s^-1 | FLT_1D | dynamic
edge_transport/model/ggd/neutral/particles/d_radial/values_error_upper | Upper error for "values" | m^2.s^-1 | FLT_1D | dynamic
edge_transport/model/ggd/neutral/particles/d_radial/values_error_lower | Lower error for "values" | m^2.s^-1 | FLT_1D | dynamic
edge_transport/model/ggd/neutral/particles/d_radial/coefficients | Interpolation coefficients, to be used for a high precision evaluation of the physical quantity with finite elements, provided per element in the grid subset (first dimension). | m^2.s^-1 | FLT_2D | dynamic
edge_transport/model/ggd/neutral/particles/d_radial/coefficients_error_upper | Upper error for "coefficients" | m^2.s^-1 | FLT_2D | dynamic
edge_transport/model/ggd/neutral/particles/d_radial/coefficients_error_lower | Lower error for "coefficients" | m^2.s^-1 | FLT_2D | dynamic
edge_transport/model/ggd/neutral/particles/v_radial | Particle effective convection (in the radial direction), on various grid subsets | m.s^-1 | struct_array
edge_transport/model/ggd/neutral/particles/v_radial/grid_index | Index of the grid used to represent this quantity |  | INT_0D | dynamic
edge_transport/model/ggd/neutral/particles/v_radial/grid_subset_index | Index of the grid subset the data is provided on. Corresponds to the index used in the grid subset definition: grid_subset(:)/identifier/index |  | INT_0D | dynamic
edge_transport/model/ggd/neutral/particles/v_radial/values | One scalar value is provided per element in the grid subset. | m.s^-1 | FLT_1D | dynamic
edge_transport/model/ggd/neutral/particles/v_radial/values_error_upper | Upper error for "values" | m.s^-1 | FLT_1D | dynamic
edge_transport/model/ggd/neutral/particles/v_radial/values_error_lower | Lower error for "values" | m.s^-1 | FLT_1D | dynamic
edge_transport/model/ggd/neutral/particles/v_radial/coefficients | Interpolation coefficients, to be used for a high precision evaluation of the physical quantity with finite elements, provided per element in the grid subset (first dimension). | m.s^-1 | FLT_2D | dynamic
edge_transport/model/ggd/neutral/particles/v_radial/coefficients_error_upper | Upper error for "coefficients" | m.s^-1 | FLT_2D | dynamic
edge_transport/model/ggd/neutral/particles/v_radial/coefficients_error_lower | Lower error for "coefficients" | m.s^-1 | FLT_2D | dynamic
edge_transport/model/ggd/neutral/particles/flux_radial | Particle flux in the radial direction, on various grid subsets | m^-2.s^-1 | struct_array
edge_transport/model/ggd/neutral/particles/flux_radial/grid_index | Index of the grid used to represent this quantity |  | INT_0D | dynamic
edge_transport/model/ggd/neutral/particles/flux_radial/grid_subset_index | Index of the grid subset the data is provided on. Corresponds to the index used in the grid subset definition: grid_subset(:)/identifier/index |  | INT_0D | dynamic
edge_transport/model/ggd/neutral/particles/flux_radial/values | One scalar value is provided per element in the grid subset. | m^-2.s^-1 | FLT_1D | dynamic
edge_transport/model/ggd/neutral/particles/flux_radial/values_error_upper | Upper error for "values" | m^-2.s^-1 | FLT_1D | dynamic
edge_transport/model/ggd/neutral/particles/flux_radial/values_error_lower | Lower error for "values" | m^-2.s^-1 | FLT_1D | dynamic
edge_transport/model/ggd/neutral/particles/flux_radial/coefficients | Interpolation coefficients, to be used for a high precision evaluation of the physical quantity with finite elements, provided per element in the grid subset (first dimension). | m^-2.s^-1 | FLT_2D | dynamic
edge_transport/model/ggd/neutral/particles/flux_radial/coefficients_error_upper | Upper error for "coefficients" | m^-2.s^-1 | FLT_2D | dynamic
edge_transport/model/ggd/neutral/particles/flux_radial/coefficients_error_lower | Lower error for "coefficients" | m^-2.s^-1 | FLT_2D | dynamic
edge_transport/model/ggd/neutral/particles/d_pol | Particle effective diffusivity (in the poloidal direction), on various grid subsets | m^2.s^-1 | struct_array
edge_transport/model/ggd/neutral/particles/d_pol/grid_index | Index of the grid used to represent this quantity |  | INT_0D | dynamic
edge_transport/model/ggd/neutral/particles/d_pol/grid_subset_index | Index of the grid subset the data is provided on. Corresponds to the index used in the grid subset definition: grid_subset(:)/identifier/index |  | INT_0D | dynamic
edge_transport/model/ggd/neutral/particles/d_pol/values | One scalar value is provided per element in the grid subset. | m^2.s^-1 | FLT_1D | dynamic
edge_transport/model/ggd/neutral/particles/d_pol/values_error_upper | Upper error for "values" | m^2.s^-1 | FLT_1D | dynamic
edge_transport/model/ggd/neutral/particles/d_pol/values_error_lower | Lower error for "values" | m^2.s^-1 | FLT_1D | dynamic
edge_transport/model/ggd/neutral/particles/d_pol/coefficients | Interpolation coefficients, to be used for a high precision evaluation of the physical quantity with finite elements, provided per element in the grid subset (first dimension). | m^2.s^-1 | FLT_2D | dynamic
edge_transport/model/ggd/neutral/particles/d_pol/coefficients_error_upper | Upper error for "coefficients" | m^2.s^-1 | FLT_2D | dynamic
edge_transport/model/ggd/neutral/particles/d_pol/coefficients_error_lower | Lower error for "coefficients" | m^2.s^-1 | FLT_2D | dynamic
edge_transport/model/ggd/neutral/particles/v_pol | Particle effective convection (in the poloidal direction), on various grid subsets | m.s^-1 | struct_array
edge_transport/model/ggd/neutral/particles/v_pol/grid_index | Index of the grid used to represent this quantity |  | INT_0D | dynamic
edge_transport/model/ggd/neutral/particles/v_pol/grid_subset_index | Index of the grid subset the data is provided on. Corresponds to the index used in the grid subset definition: grid_subset(:)/identifier/index |  | INT_0D | dynamic
edge_transport/model/ggd/neutral/particles/v_pol/values | One scalar value is provided per element in the grid subset. | m.s^-1 | FLT_1D | dynamic
edge_transport/model/ggd/neutral/particles/v_pol/values_error_upper | Upper error for "values" | m.s^-1 | FLT_1D | dynamic
edge_transport/model/ggd/neutral/particles/v_pol/values_error_lower | Lower error for "values" | m.s^-1 | FLT_1D | dynamic
edge_transport/model/ggd/neutral/particles/v_pol/coefficients | Interpolation coefficients, to be used for a high precision evaluation of the physical quantity with finite elements, provided per element in the grid subset (first dimension). | m.s^-1 | FLT_2D | dynamic
edge_transport/model/ggd/neutral/particles/v_pol/coefficients_error_upper | Upper error for "coefficients" | m.s^-1 | FLT_2D | dynamic
edge_transport/model/ggd/neutral/particles/v_pol/coefficients_error_lower | Lower error for "coefficients" | m.s^-1 | FLT_2D | dynamic
edge_transport/model/ggd/neutral/particles/flux_pol | Particle flux in the poloidal direction, on various grid subsets | m^-2.s^-1 | struct_array
edge_transport/model/ggd/neutral/particles/flux_pol/grid_index | Index of the grid used to represent this quantity |  | INT_0D | dynamic
edge_transport/model/ggd/neutral/particles/flux_pol/grid_subset_index | Index of the grid subset the data is provided on. Corresponds to the index used in the grid subset definition: grid_subset(:)/identifier/index |  | INT_0D | dynamic
edge_transport/model/ggd/neutral/particles/flux_pol/values | One scalar value is provided per element in the grid subset. | m^-2.s^-1 | FLT_1D | dynamic
edge_transport/model/ggd/neutral/particles/flux_pol/values_error_upper | Upper error for "values" | m^-2.s^-1 | FLT_1D | dynamic
edge_transport/model/ggd/neutral/particles/flux_pol/values_error_lower | Lower error for "values" | m^-2.s^-1 | FLT_1D | dynamic
edge_transport/model/ggd/neutral/particles/flux_pol/coefficients | Interpolation coefficients, to be used for a high precision evaluation of the physical quantity with finite elements, provided per element in the grid subset (first dimension). | m^-2.s^-1 | FLT_2D | dynamic
edge_transport/model/ggd/neutral/particles/flux_pol/coefficients_error_upper | Upper error for "coefficients" | m^-2.s^-1 | FLT_2D | dynamic
edge_transport/model/ggd/neutral/particles/flux_pol/coefficients_error_lower | Lower error for "coefficients" | m^-2.s^-1 | FLT_2D | dynamic
edge_transport/model/ggd/neutral/particles/d_parallel | Particle effective diffusivity (in the parallel direction), on various grid subsets | m^2.s^-1 | struct_array
edge_transport/model/ggd/neutral/particles/d_parallel/grid_index | Index of the grid used to represent this quantity |  | INT_0D | dynamic
edge_transport/model/ggd/neutral/particles/d_parallel/grid_subset_index | Index of the grid subset the data is provided on. Corresponds to the index used in the grid subset definition: grid_subset(:)/identifier/index |  | INT_0D | dynamic
edge_transport/model/ggd/neutral/particles/d_parallel/values | One scalar value is provided per element in the grid subset. | m^2.s^-1 | FLT_1D | dynamic
edge_transport/model/ggd/neutral/particles/d_parallel/values_error_upper | Upper error for "values" | m^2.s^-1 | FLT_1D | dynamic
edge_transport/model/ggd/neutral/particles/d_parallel/values_error_lower | Lower error for "values" | m^2.s^-1 | FLT_1D | dynamic
edge_transport/model/ggd/neutral/particles/d_parallel/coefficients | Interpolation coefficients, to be used for a high precision evaluation of the physical quantity with finite elements, provided per element in the grid subset (first dimension). | m^2.s^-1 | FLT_2D | dynamic
edge_transport/model/ggd/neutral/particles/d_parallel/coefficients_error_upper | Upper error for "coefficients" | m^2.s^-1 | FLT_2D | dynamic
edge_transport/model/ggd/neutral/particles/d_parallel/coefficients_error_lower | Lower error for "coefficients" | m^2.s^-1 | FLT_2D | dynamic
edge_transport/model/ggd/neutral/particles/v_parallel | Particle effective convection (in the parallel direction), on various grid subsets | m.s^-1 | struct_array
edge_transport/model/ggd/neutral/particles/v_parallel/grid_index | Index of the grid used to represent this quantity |  | INT_0D | dynamic
edge_transport/model/ggd/neutral/particles/v_parallel/grid_subset_index | Index of the grid subset the data is provided on. Corresponds to the index used in the grid subset definition: grid_subset(:)/identifier/index |  | INT_0D | dynamic
edge_transport/model/ggd/neutral/particles/v_parallel/values | One scalar value is provided per element in the grid subset. | m.s^-1 | FLT_1D | dynamic
edge_transport/model/ggd/neutral/particles/v_parallel/values_error_upper | Upper error for "values" | m.s^-1 | FLT_1D | dynamic
edge_transport/model/ggd/neutral/particles/v_parallel/values_error_lower | Lower error for "values" | m.s^-1 | FLT_1D | dynamic
edge_transport/model/ggd/neutral/particles/v_parallel/coefficients | Interpolation coefficients, to be used for a high precision evaluation of the physical quantity with finite elements, provided per element in the grid subset (first dimension). | m.s^-1 | FLT_2D | dynamic
edge_transport/model/ggd/neutral/particles/v_parallel/coefficients_error_upper | Upper error for "coefficients" | m.s^-1 | FLT_2D | dynamic
edge_transport/model/ggd/neutral/particles/v_parallel/coefficients_error_lower | Lower error for "coefficients" | m.s^-1 | FLT_2D | dynamic
edge_transport/model/ggd/neutral/particles/flux_parallel | Particle flux in the parallel direction, on various grid subsets | m^-2.s^-1 | struct_array
edge_transport/model/ggd/neutral/particles/flux_parallel/grid_index | Index of the grid used to represent this quantity |  | INT_0D | dynamic
edge_transport/model/ggd/neutral/particles/flux_parallel/grid_subset_index | Index of the grid subset the data is provided on. Corresponds to the index used in the grid subset definition: grid_subset(:)/identifier/index |  | INT_0D | dynamic
edge_transport/model/ggd/neutral/particles/flux_parallel/values | One scalar value is provided per element in the grid subset. | m^-2.s^-1 | FLT_1D | dynamic
edge_transport/model/ggd/neutral/particles/flux_parallel/values_error_upper | Upper error for "values" | m^-2.s^-1 | FLT_1D | dynamic
edge_transport/model/ggd/neutral/particles/flux_parallel/values_error_lower | Lower error for "values" | m^-2.s^-1 | FLT_1D | dynamic
edge_transport/model/ggd/neutral/particles/flux_parallel/coefficients | Interpolation coefficients, to be used for a high precision evaluation of the physical quantity with finite elements, provided per element in the grid subset (first dimension). | m^-2.s^-1 | FLT_2D | dynamic
edge_transport/model/ggd/neutral/particles/flux_parallel/coefficients_error_upper | Upper error for "coefficients" | m^-2.s^-1 | FLT_2D | dynamic
edge_transport/model/ggd/neutral/particles/flux_parallel/coefficients_error_lower | Lower error for "coefficients" | m^-2.s^-1 | FLT_2D | dynamic
edge_transport/model/ggd/neutral/energy | Transport coefficients related to the ion energy equation |  | structure
edge_transport/model/ggd/neutral/energy/d | Energy effective diffusivity, on various grid subsets | m^2.s^-1 | struct_array
edge_transport/model/ggd/neutral/energy/d/grid_index | Index of the grid used to represent this quantity |  | INT_0D | dynamic
edge_transport/model/ggd/neutral/energy/d/grid_subset_index | Index of the grid subset the data is provided on. Corresponds to the index used in the grid subset definition: grid_subset(:)/identifier/index |  | INT_0D | dynamic
edge_transport/model/ggd/neutral/energy/d/values | One scalar value is provided per element in the grid subset. | m^2.s^-1 | FLT_1D | dynamic
edge_transport/model/ggd/neutral/energy/d/values_error_upper | Upper error for "values" | m^2.s^-1 | FLT_1D | dynamic
edge_transport/model/ggd/neutral/energy/d/values_error_lower | Lower error for "values" | m^2.s^-1 | FLT_1D | dynamic
edge_transport/model/ggd/neutral/energy/d/coefficients | Interpolation coefficients, to be used for a high precision evaluation of the physical quantity with finite elements, provided per element in the grid subset (first dimension). | m^2.s^-1 | FLT_2D | dynamic
edge_transport/model/ggd/neutral/energy/d/coefficients_error_upper | Upper error for "coefficients" | m^2.s^-1 | FLT_2D | dynamic
edge_transport/model/ggd/neutral/energy/d/coefficients_error_lower | Lower error for "coefficients" | m^2.s^-1 | FLT_2D | dynamic
edge_transport/model/ggd/neutral/energy/v | Energy effective convection, on various grid subsets | m.s^-1 | struct_array
edge_transport/model/ggd/neutral/energy/v/grid_index | Index of the grid used to represent this quantity |  | INT_0D | dynamic
edge_transport/model/ggd/neutral/energy/v/grid_subset_index | Index of the grid subset the data is provided on. Corresponds to the index used in the grid subset definition: grid_subset(:)/identifier/index |  | INT_0D | dynamic
edge_transport/model/ggd/neutral/energy/v/values | One scalar value is provided per element in the grid subset. | m.s^-1 | FLT_1D | dynamic
edge_transport/model/ggd/neutral/energy/v/values_error_upper | Upper error for "values" | m.s^-1 | FLT_1D | dynamic
edge_transport/model/ggd/neutral/energy/v/values_error_lower | Lower error for "values" | m.s^-1 | FLT_1D | dynamic
edge_transport/model/ggd/neutral/energy/v/coefficients | Interpolation coefficients, to be used for a high precision evaluation of the physical quantity with finite elements, provided per element in the grid subset (first dimension). | m.s^-1 | FLT_2D | dynamic
edge_transport/model/ggd/neutral/energy/v/coefficients_error_upper | Upper error for "coefficients" | m.s^-1 | FLT_2D | dynamic
edge_transport/model/ggd/neutral/energy/v/coefficients_error_lower | Lower error for "coefficients" | m.s^-1 | FLT_2D | dynamic
edge_transport/model/ggd/neutral/energy/flux | Energy flux, on various grid subsets | W.m^-2 | struct_array
edge_transport/model/ggd/neutral/energy/flux/grid_index | Index of the grid used to represent this quantity |  | INT_0D | dynamic
edge_transport/model/ggd/neutral/energy/flux/grid_subset_index | Index of the grid subset the data is provided on. Corresponds to the index used in the grid subset definition: grid_subset(:)/identifier/index |  | INT_0D | dynamic
edge_transport/model/ggd/neutral/energy/flux/values | One scalar value is provided per element in the grid subset. | W.m^-2 | FLT_1D | dynamic
edge_transport/model/ggd/neutral/energy/flux/values_error_upper | Upper error for "values" | W.m^-2 | FLT_1D | dynamic
edge_transport/model/ggd/neutral/energy/flux/values_error_lower | Lower error for "values" | W.m^-2 | FLT_1D | dynamic
edge_transport/model/ggd/neutral/energy/flux/coefficients | Interpolation coefficients, to be used for a high precision evaluation of the physical quantity with finite elements, provided per element in the grid subset (first dimension). | W.m^-2 | FLT_2D | dynamic
edge_transport/model/ggd/neutral/energy/flux/coefficients_error_upper | Upper error for "coefficients" | W.m^-2 | FLT_2D | dynamic
edge_transport/model/ggd/neutral/energy/flux/coefficients_error_lower | Lower error for "coefficients" | W.m^-2 | FLT_2D | dynamic
edge_transport/model/ggd/neutral/energy/flux_limiter | Energy flux limiter coefficient, on various grid subsets | 1 | struct_array
edge_transport/model/ggd/neutral/energy/flux_limiter/grid_index | Index of the grid used to represent this quantity |  | INT_0D | dynamic
edge_transport/model/ggd/neutral/energy/flux_limiter/grid_subset_index | Index of the grid subset the data is provided on. Corresponds to the index used in the grid subset definition: grid_subset(:)/identifier/index |  | INT_0D | dynamic
edge_transport/model/ggd/neutral/energy/flux_limiter/values | One scalar value is provided per element in the grid subset. | 1 | FLT_1D | dynamic
edge_transport/model/ggd/neutral/energy/flux_limiter/values_error_upper | Upper error for "values" | 1 | FLT_1D | dynamic
edge_transport/model/ggd/neutral/energy/flux_limiter/values_error_lower | Lower error for "values" | 1 | FLT_1D | dynamic
edge_transport/model/ggd/neutral/energy/flux_limiter/coefficients | Interpolation coefficients, to be used for a high precision evaluation of the physical quantity with finite elements, provided per element in the grid subset (first dimension). | 1 | FLT_2D | dynamic
edge_transport/model/ggd/neutral/energy/flux_limiter/coefficients_error_upper | Upper error for "coefficients" | 1 | FLT_2D | dynamic
edge_transport/model/ggd/neutral/energy/flux_limiter/coefficients_error_lower | Lower error for "coefficients" | 1 | FLT_2D | dynamic
edge_transport/model/ggd/neutral/energy/d_radial | Energy effective diffusivity (in the radial direction), on various grid subsets | m^2.s^-1 | struct_array
edge_transport/model/ggd/neutral/energy/d_radial/grid_index | Index of the grid used to represent this quantity |  | INT_0D | dynamic
edge_transport/model/ggd/neutral/energy/d_radial/grid_subset_index | Index of the grid subset the data is provided on. Corresponds to the index used in the grid subset definition: grid_subset(:)/identifier/index |  | INT_0D | dynamic
edge_transport/model/ggd/neutral/energy/d_radial/values | One scalar value is provided per element in the grid subset. | m^2.s^-1 | FLT_1D | dynamic
edge_transport/model/ggd/neutral/energy/d_radial/values_error_upper | Upper error for "values" | m^2.s^-1 | FLT_1D | dynamic
edge_transport/model/ggd/neutral/energy/d_radial/values_error_lower | Lower error for "values" | m^2.s^-1 | FLT_1D | dynamic
edge_transport/model/ggd/neutral/energy/d_radial/coefficients | Interpolation coefficients, to be used for a high precision evaluation of the physical quantity with finite elements, provided per element in the grid subset (first dimension). | m^2.s^-1 | FLT_2D | dynamic
edge_transport/model/ggd/neutral/energy/d_radial/coefficients_error_upper | Upper error for "coefficients" | m^2.s^-1 | FLT_2D | dynamic
edge_transport/model/ggd/neutral/energy/d_radial/coefficients_error_lower | Lower error for "coefficients" | m^2.s^-1 | FLT_2D | dynamic
edge_transport/model/ggd/neutral/energy/v_radial | Energy effective convection (in the radial direction), on various grid subsets | m.s^-1 | struct_array
edge_transport/model/ggd/neutral/energy/v_radial/grid_index | Index of the grid used to represent this quantity |  | INT_0D | dynamic
edge_transport/model/ggd/neutral/energy/v_radial/grid_subset_index | Index of the grid subset the data is provided on. Corresponds to the index used in the grid subset definition: grid_subset(:)/identifier/index |  | INT_0D | dynamic
edge_transport/model/ggd/neutral/energy/v_radial/values | One scalar value is provided per element in the grid subset. | m.s^-1 | FLT_1D | dynamic
edge_transport/model/ggd/neutral/energy/v_radial/values_error_upper | Upper error for "values" | m.s^-1 | FLT_1D | dynamic
edge_transport/model/ggd/neutral/energy/v_radial/values_error_lower | Lower error for "values" | m.s^-1 | FLT_1D | dynamic
edge_transport/model/ggd/neutral/energy/v_radial/coefficients | Interpolation coefficients, to be used for a high precision evaluation of the physical quantity with finite elements, provided per element in the grid subset (first dimension). | m.s^-1 | FLT_2D | dynamic
edge_transport/model/ggd/neutral/energy/v_radial/coefficients_error_upper | Upper error for "coefficients" | m.s^-1 | FLT_2D | dynamic
edge_transport/model/ggd/neutral/energy/v_radial/coefficients_error_lower | Lower error for "coefficients" | m.s^-1 | FLT_2D | dynamic
edge_transport/model/ggd/neutral/energy/flux_radial | Energy flux in the radial direction, on various grid subsets | W.m^-2 | struct_array
edge_transport/model/ggd/neutral/energy/flux_radial/grid_index | Index of the grid used to represent this quantity |  | INT_0D | dynamic
edge_transport/model/ggd/neutral/energy/flux_radial/grid_subset_index | Index of the grid subset the data is provided on. Corresponds to the index used in the grid subset definition: grid_subset(:)/identifier/index |  | INT_0D | dynamic
edge_transport/model/ggd/neutral/energy/flux_radial/values | One scalar value is provided per element in the grid subset. | W.m^-2 | FLT_1D | dynamic
edge_transport/model/ggd/neutral/energy/flux_radial/values_error_upper | Upper error for "values" | W.m^-2 | FLT_1D | dynamic
edge_transport/model/ggd/neutral/energy/flux_radial/values_error_lower | Lower error for "values" | W.m^-2 | FLT_1D | dynamic
edge_transport/model/ggd/neutral/energy/flux_radial/coefficients | Interpolation coefficients, to be used for a high precision evaluation of the physical quantity with finite elements, provided per element in the grid subset (first dimension). | W.m^-2 | FLT_2D | dynamic
edge_transport/model/ggd/neutral/energy/flux_radial/coefficients_error_upper | Upper error for "coefficients" | W.m^-2 | FLT_2D | dynamic
edge_transport/model/ggd/neutral/energy/flux_radial/coefficients_error_lower | Lower error for "coefficients" | W.m^-2 | FLT_2D | dynamic
edge_transport/model/ggd/neutral/energy/d_pol | Energy effective diffusivity (in the poloidal direction), on various grid subsets | m^2.s^-1 | struct_array
edge_transport/model/ggd/neutral/energy/d_pol/grid_index | Index of the grid used to represent this quantity |  | INT_0D | dynamic
edge_transport/model/ggd/neutral/energy/d_pol/grid_subset_index | Index of the grid subset the data is provided on. Corresponds to the index used in the grid subset definition: grid_subset(:)/identifier/index |  | INT_0D | dynamic
edge_transport/model/ggd/neutral/energy/d_pol/values | One scalar value is provided per element in the grid subset. | m^2.s^-1 | FLT_1D | dynamic
edge_transport/model/ggd/neutral/energy/d_pol/values_error_upper | Upper error for "values" | m^2.s^-1 | FLT_1D | dynamic
edge_transport/model/ggd/neutral/energy/d_pol/values_error_lower | Lower error for "values" | m^2.s^-1 | FLT_1D | dynamic
edge_transport/model/ggd/neutral/energy/d_pol/coefficients | Interpolation coefficients, to be used for a high precision evaluation of the physical quantity with finite elements, provided per element in the grid subset (first dimension). | m^2.s^-1 | FLT_2D | dynamic
edge_transport/model/ggd/neutral/energy/d_pol/coefficients_error_upper | Upper error for "coefficients" | m^2.s^-1 | FLT_2D | dynamic
edge_transport/model/ggd/neutral/energy/d_pol/coefficients_error_lower | Lower error for "coefficients" | m^2.s^-1 | FLT_2D | dynamic
edge_transport/model/ggd/neutral/energy/v_pol | Energy effective convection (in the poloidal direction), on various grid subsets | m.s^-1 | struct_array
edge_transport/model/ggd/neutral/energy/v_pol/grid_index | Index of the grid used to represent this quantity |  | INT_0D | dynamic
edge_transport/model/ggd/neutral/energy/v_pol/grid_subset_index | Index of the grid subset the data is provided on. Corresponds to the index used in the grid subset definition: grid_subset(:)/identifier/index |  | INT_0D | dynamic
edge_transport/model/ggd/neutral/energy/v_pol/values | One scalar value is provided per element in the grid subset. | m.s^-1 | FLT_1D | dynamic
edge_transport/model/ggd/neutral/energy/v_pol/values_error_upper | Upper error for "values" | m.s^-1 | FLT_1D | dynamic
edge_transport/model/ggd/neutral/energy/v_pol/values_error_lower | Lower error for "values" | m.s^-1 | FLT_1D | dynamic
edge_transport/model/ggd/neutral/energy/v_pol/coefficients | Interpolation coefficients, to be used for a high precision evaluation of the physical quantity with finite elements, provided per element in the grid subset (first dimension). | m.s^-1 | FLT_2D | dynamic
edge_transport/model/ggd/neutral/energy/v_pol/coefficients_error_upper | Upper error for "coefficients" | m.s^-1 | FLT_2D | dynamic
edge_transport/model/ggd/neutral/energy/v_pol/coefficients_error_lower | Lower error for "coefficients" | m.s^-1 | FLT_2D | dynamic
edge_transport/model/ggd/neutral/energy/flux_pol | Energy flux in the poloidal direction, on various grid subsets | W.m^-2 | struct_array
edge_transport/model/ggd/neutral/energy/flux_pol/grid_index | Index of the grid used to represent this quantity |  | INT_0D | dynamic
edge_transport/model/ggd/neutral/energy/flux_pol/grid_subset_index | Index of the grid subset the data is provided on. Corresponds to the index used in the grid subset definition: grid_subset(:)/identifier/index |  | INT_0D | dynamic
edge_transport/model/ggd/neutral/energy/flux_pol/values | One scalar value is provided per element in the grid subset. | W.m^-2 | FLT_1D | dynamic
edge_transport/model/ggd/neutral/energy/flux_pol/values_error_upper | Upper error for "values" | W.m^-2 | FLT_1D | dynamic
edge_transport/model/ggd/neutral/energy/flux_pol/values_error_lower | Lower error for "values" | W.m^-2 | FLT_1D | dynamic
edge_transport/model/ggd/neutral/energy/flux_pol/coefficients | Interpolation coefficients, to be used for a high precision evaluation of the physical quantity with finite elements, provided per element in the grid subset (first dimension). | W.m^-2 | FLT_2D | dynamic
edge_transport/model/ggd/neutral/energy/flux_pol/coefficients_error_upper | Upper error for "coefficients" | W.m^-2 | FLT_2D | dynamic
edge_transport/model/ggd/neutral/energy/flux_pol/coefficients_error_lower | Lower error for "coefficients" | W.m^-2 | FLT_2D | dynamic
edge_transport/model/ggd/neutral/energy/d_parallel | Energy effective diffusivity (in the parallel direction), on various grid subsets | m^2.s^-1 | struct_array
edge_transport/model/ggd/neutral/energy/d_parallel/grid_index | Index of the grid used to represent this quantity |  | INT_0D | dynamic
edge_transport/model/ggd/neutral/energy/d_parallel/grid_subset_index | Index of the grid subset the data is provided on. Corresponds to the index used in the grid subset definition: grid_subset(:)/identifier/index |  | INT_0D | dynamic
edge_transport/model/ggd/neutral/energy/d_parallel/values | One scalar value is provided per element in the grid subset. | m^2.s^-1 | FLT_1D | dynamic
edge_transport/model/ggd/neutral/energy/d_parallel/values_error_upper | Upper error for "values" | m^2.s^-1 | FLT_1D | dynamic
edge_transport/model/ggd/neutral/energy/d_parallel/values_error_lower | Lower error for "values" | m^2.s^-1 | FLT_1D | dynamic
edge_transport/model/ggd/neutral/energy/d_parallel/coefficients | Interpolation coefficients, to be used for a high precision evaluation of the physical quantity with finite elements, provided per element in the grid subset (first dimension). | m^2.s^-1 | FLT_2D | dynamic
edge_transport/model/ggd/neutral/energy/d_parallel/coefficients_error_upper | Upper error for "coefficients" | m^2.s^-1 | FLT_2D | dynamic
edge_transport/model/ggd/neutral/energy/d_parallel/coefficients_error_lower | Lower error for "coefficients" | m^2.s^-1 | FLT_2D | dynamic
edge_transport/model/ggd/neutral/energy/v_parallel | Energy effective convection (in the parallel direction), on various grid subsets | m.s^-1 | struct_array
edge_transport/model/ggd/neutral/energy/v_parallel/grid_index | Index of the grid used to represent this quantity |  | INT_0D | dynamic
edge_transport/model/ggd/neutral/energy/v_parallel/grid_subset_index | Index of the grid subset the data is provided on. Corresponds to the index used in the grid subset definition: grid_subset(:)/identifier/index |  | INT_0D | dynamic
edge_transport/model/ggd/neutral/energy/v_parallel/values | One scalar value is provided per element in the grid subset. | m.s^-1 | FLT_1D | dynamic
edge_transport/model/ggd/neutral/energy/v_parallel/values_error_upper | Upper error for "values" | m.s^-1 | FLT_1D | dynamic
edge_transport/model/ggd/neutral/energy/v_parallel/values_error_lower | Lower error for "values" | m.s^-1 | FLT_1D | dynamic
edge_transport/model/ggd/neutral/energy/v_parallel/coefficients | Interpolation coefficients, to be used for a high precision evaluation of the physical quantity with finite elements, provided per element in the grid subset (first dimension). | m.s^-1 | FLT_2D | dynamic
edge_transport/model/ggd/neutral/energy/v_parallel/coefficients_error_upper | Upper error for "coefficients" | m.s^-1 | FLT_2D | dynamic
edge_transport/model/ggd/neutral/energy/v_parallel/coefficients_error_lower | Lower error for "coefficients" | m.s^-1 | FLT_2D | dynamic
edge_transport/model/ggd/neutral/energy/flux_parallel | Energy flux in the parallel direction, on various grid subsets | W.m^-2 | struct_array
edge_transport/model/ggd/neutral/energy/flux_parallel/grid_index | Index of the grid used to represent this quantity |  | INT_0D | dynamic
edge_transport/model/ggd/neutral/energy/flux_parallel/grid_subset_index | Index of the grid subset the data is provided on. Corresponds to the index used in the grid subset definition: grid_subset(:)/identifier/index |  | INT_0D | dynamic
edge_transport/model/ggd/neutral/energy/flux_parallel/values | One scalar value is provided per element in the grid subset. | W.m^-2 | FLT_1D | dynamic
edge_transport/model/ggd/neutral/energy/flux_parallel/values_error_upper | Upper error for "values" | W.m^-2 | FLT_1D | dynamic
edge_transport/model/ggd/neutral/energy/flux_parallel/values_error_lower | Lower error for "values" | W.m^-2 | FLT_1D | dynamic
edge_transport/model/ggd/neutral/energy/flux_parallel/coefficients | Interpolation coefficients, to be used for a high precision evaluation of the physical quantity with finite elements, provided per element in the grid subset (first dimension). | W.m^-2 | FLT_2D | dynamic
edge_transport/model/ggd/neutral/energy/flux_parallel/coefficients_error_upper | Upper error for "coefficients" | W.m^-2 | FLT_2D | dynamic
edge_transport/model/ggd/neutral/energy/flux_parallel/coefficients_error_lower | Lower error for "coefficients" | W.m^-2 | FLT_2D | dynamic
edge_transport/model/ggd/neutral/momentum | Transport coefficients for the neutral momentum equations. The various components two levels below this node refer to the momentum vector components, while their flux is given in the direction perpendicular to the edges or faces of the grid. |  | structure
edge_transport/model/ggd/neutral/momentum/d | Momentum effective diffusivity, on various grid subsets | m^2.s^-1 | struct_array
edge_transport/model/ggd/neutral/momentum/d/grid_index | Index of the grid used to represent this quantity |  | INT_0D | dynamic
edge_transport/model/ggd/neutral/momentum/d/grid_subset_index | Index of the grid subset the data is provided on. Corresponds to the index used in the grid subset definition: grid_subset(:)/identifier/index |  | INT_0D | dynamic
edge_transport/model/ggd/neutral/momentum/d/radial | Radial component, one scalar value is provided per element in the grid subset. | m^2.s^-1 | FLT_1D | dynamic
edge_transport/model/ggd/neutral/momentum/d/radial_error_upper | Upper error for "radial" | m^2.s^-1 | FLT_1D | dynamic
edge_transport/model/ggd/neutral/momentum/d/radial_error_lower | Lower error for "radial" | m^2.s^-1 | FLT_1D | dynamic
edge_transport/model/ggd/neutral/momentum/d/radial_coefficients | Interpolation coefficients for the radial component, to be used for a high precision evaluation of the physical quantity with finite elements, provided per element in the grid subset (first dimension). | m^2.s^-1 | FLT_2D | dynamic
edge_transport/model/ggd/neutral/momentum/d/radial_coefficients_error_upper | Upper error for "radial_coefficients" | m^2.s^-1 | FLT_2D | dynamic
edge_transport/model/ggd/neutral/momentum/d/radial_coefficients_error_lower | Lower error for "radial_coefficients" | m^2.s^-1 | FLT_2D | dynamic
edge_transport/model/ggd/neutral/momentum/d/diamagnetic | Diamagnetic component, one scalar value is provided per element in the grid subset. | m^2.s^-1 | FLT_1D | dynamic
edge_transport/model/ggd/neutral/momentum/d/diamagnetic_error_upper | Upper error for "diamagnetic" | m^2.s^-1 | FLT_1D | dynamic
edge_transport/model/ggd/neutral/momentum/d/diamagnetic_error_lower | Lower error for "diamagnetic" | m^2.s^-1 | FLT_1D | dynamic
edge_transport/model/ggd/neutral/momentum/d/diamagnetic_coefficients | Interpolation coefficients for the diamagnetic component, to be used for a high precision evaluation of the physical quantity with finite elements, provided per element in the grid subset (first dimension). | m^2.s^-1 | FLT_2D | dynamic
edge_transport/model/ggd/neutral/momentum/d/diamagnetic_coefficients_error_upper | Upper error for "diamagnetic_coefficients" | m^2.s^-1 | FLT_2D | dynamic
edge_transport/model/ggd/neutral/momentum/d/diamagnetic_coefficients_error_lower | Lower error for "diamagnetic_coefficients" | m^2.s^-1 | FLT_2D | dynamic
edge_transport/model/ggd/neutral/momentum/d/parallel | Parallel component, one scalar value is provided per element in the grid subset. | m^2.s^-1 | FLT_1D | dynamic
edge_transport/model/ggd/neutral/momentum/d/parallel_error_upper | Upper error for "parallel" | m^2.s^-1 | FLT_1D | dynamic
edge_transport/model/ggd/neutral/momentum/d/parallel_error_lower | Lower error for "parallel" | m^2.s^-1 | FLT_1D | dynamic
edge_transport/model/ggd/neutral/momentum/d/parallel_coefficients | Interpolation coefficients for the parallel component, to be used for a high precision evaluation of the physical quantity with finite elements, provided per element in the grid subset (first dimension). | m^2.s^-1 | FLT_2D | dynamic
edge_transport/model/ggd/neutral/momentum/d/parallel_coefficients_error_upper | Upper error for "parallel_coefficients" | m^2.s^-1 | FLT_2D | dynamic
edge_transport/model/ggd/neutral/momentum/d/parallel_coefficients_error_lower | Lower error for "parallel_coefficients" | m^2.s^-1 | FLT_2D | dynamic
edge_transport/model/ggd/neutral/momentum/d/poloidal | Poloidal component, one scalar value is provided per element in the grid subset. | m^2.s^-1 | FLT_1D | dynamic
edge_transport/model/ggd/neutral/momentum/d/poloidal_error_upper | Upper error for "poloidal" | m^2.s^-1 | FLT_1D | dynamic
edge_transport/model/ggd/neutral/momentum/d/poloidal_error_lower | Lower error for "poloidal" | m^2.s^-1 | FLT_1D | dynamic
edge_transport/model/ggd/neutral/momentum/d/poloidal_coefficients | Interpolation coefficients for the poloidal component, to be used for a high precision evaluation of the physical quantity with finite elements, provided per element in the grid subset (first dimension). | m^2.s^-1 | FLT_2D | dynamic
edge_transport/model/ggd/neutral/momentum/d/poloidal_coefficients_error_upper | Upper error for "poloidal_coefficients" | m^2.s^-1 | FLT_2D | dynamic
edge_transport/model/ggd/neutral/momentum/d/poloidal_coefficients_error_lower | Lower error for "poloidal_coefficients" | m^2.s^-1 | FLT_2D | dynamic
edge_transport/model/ggd/neutral/momentum/d/r | Component along the major radius axis, one scalar value is provided per element in the grid subset. | m^2.s^-1 | FLT_1D | dynamic
edge_transport/model/ggd/neutral/momentum/d/r_error_upper | Upper error for "r" | m^2.s^-1 | FLT_1D | dynamic
edge_transport/model/ggd/neutral/momentum/d/r_error_lower | Lower error for "r" | m^2.s^-1 | FLT_1D | dynamic
edge_transport/model/ggd/neutral/momentum/d/r_coefficients | Interpolation coefficients for the component along the major radius axis, to be used for a high precision evaluation of the physical quantity with finite elements, provided per element in the grid subset (first dimension). | m^2.s^-1 | FLT_2D | dynamic
edge_transport/model/ggd/neutral/momentum/d/r_coefficients_error_upper | Upper error for "r_coefficients" | m^2.s^-1 | FLT_2D | dynamic
edge_transport/model/ggd/neutral/momentum/d/r_coefficients_error_lower | Lower error for "r_coefficients" | m^2.s^-1 | FLT_2D | dynamic
edge_transport/model/ggd/neutral/momentum/d/phi | Toroidal component, one scalar value is provided per element in the grid subset. | m^2.s^-1 | FLT_1D | dynamic
edge_transport/model/ggd/neutral/momentum/d/phi_error_upper | Upper error for "phi" | m^2.s^-1 | FLT_1D | dynamic
edge_transport/model/ggd/neutral/momentum/d/phi_error_lower | Lower error for "phi" | m^2.s^-1 | FLT_1D | dynamic
edge_transport/model/ggd/neutral/momentum/d/phi_coefficients | Interpolation coefficients for the toroidal component, to be used for a high precision evaluation of the physical quantity with finite elements, provided per element in the grid subset (first dimension). | m^2.s^-1 | FLT_2D | dynamic
edge_transport/model/ggd/neutral/momentum/d/phi_coefficients_error_upper | Upper error for "phi_coefficients" | m^2.s^-1 | FLT_2D | dynamic
edge_transport/model/ggd/neutral/momentum/d/phi_coefficients_error_lower | Lower error for "phi_coefficients" | m^2.s^-1 | FLT_2D | dynamic
edge_transport/model/ggd/neutral/momentum/d/z | Component along the height axis, one scalar value is provided per element in the grid subset. | m^2.s^-1 | FLT_1D | dynamic
edge_transport/model/ggd/neutral/momentum/d/z_error_upper | Upper error for "z" | m^2.s^-1 | FLT_1D | dynamic
edge_transport/model/ggd/neutral/momentum/d/z_error_lower | Lower error for "z" | m^2.s^-1 | FLT_1D | dynamic
edge_transport/model/ggd/neutral/momentum/d/z_coefficients | Interpolation coefficients for the component along the height axis, to be used for a high precision evaluation of the physical quantity with finite elements, provided per element in the grid subset (first dimension). | m^2.s^-1 | FLT_2D | dynamic
edge_transport/model/ggd/neutral/momentum/d/z_coefficients_error_upper | Upper error for "z_coefficients" | m^2.s^-1 | FLT_2D | dynamic
edge_transport/model/ggd/neutral/momentum/d/z_coefficients_error_lower | Lower error for "z_coefficients" | m^2.s^-1 | FLT_2D | dynamic
edge_transport/model/ggd/neutral/momentum/v | Momentum effective convection, on various grid subsets | m.s^-1 | struct_array
edge_transport/model/ggd/neutral/momentum/v/grid_index | Index of the grid used to represent this quantity |  | INT_0D | dynamic
edge_transport/model/ggd/neutral/momentum/v/grid_subset_index | Index of the grid subset the data is provided on. Corresponds to the index used in the grid subset definition: grid_subset(:)/identifier/index |  | INT_0D | dynamic
edge_transport/model/ggd/neutral/momentum/v/radial | Radial component, one scalar value is provided per element in the grid subset. | m.s^-1 | FLT_1D | dynamic
edge_transport/model/ggd/neutral/momentum/v/radial_error_upper | Upper error for "radial" | m.s^-1 | FLT_1D | dynamic
edge_transport/model/ggd/neutral/momentum/v/radial_error_lower | Lower error for "radial" | m.s^-1 | FLT_1D | dynamic
edge_transport/model/ggd/neutral/momentum/v/radial_coefficients | Interpolation coefficients for the radial component, to be used for a high precision evaluation of the physical quantity with finite elements, provided per element in the grid subset (first dimension). | m.s^-1 | FLT_2D | dynamic
edge_transport/model/ggd/neutral/momentum/v/radial_coefficients_error_upper | Upper error for "radial_coefficients" | m.s^-1 | FLT_2D | dynamic
edge_transport/model/ggd/neutral/momentum/v/radial_coefficients_error_lower | Lower error for "radial_coefficients" | m.s^-1 | FLT_2D | dynamic
edge_transport/model/ggd/neutral/momentum/v/diamagnetic | Diamagnetic component, one scalar value is provided per element in the grid subset. | m.s^-1 | FLT_1D | dynamic
edge_transport/model/ggd/neutral/momentum/v/diamagnetic_error_upper | Upper error for "diamagnetic" | m.s^-1 | FLT_1D | dynamic
edge_transport/model/ggd/neutral/momentum/v/diamagnetic_error_lower | Lower error for "diamagnetic" | m.s^-1 | FLT_1D | dynamic
edge_transport/model/ggd/neutral/momentum/v/diamagnetic_coefficients | Interpolation coefficients for the diamagnetic component, to be used for a high precision evaluation of the physical quantity with finite elements, provided per element in the grid subset (first dimension). | m.s^-1 | FLT_2D | dynamic
edge_transport/model/ggd/neutral/momentum/v/diamagnetic_coefficients_error_upper | Upper error for "diamagnetic_coefficients" | m.s^-1 | FLT_2D | dynamic
edge_transport/model/ggd/neutral/momentum/v/diamagnetic_coefficients_error_lower | Lower error for "diamagnetic_coefficients" | m.s^-1 | FLT_2D | dynamic
edge_transport/model/ggd/neutral/momentum/v/parallel | Parallel component, one scalar value is provided per element in the grid subset. | m.s^-1 | FLT_1D | dynamic
edge_transport/model/ggd/neutral/momentum/v/parallel_error_upper | Upper error for "parallel" | m.s^-1 | FLT_1D | dynamic
edge_transport/model/ggd/neutral/momentum/v/parallel_error_lower | Lower error for "parallel" | m.s^-1 | FLT_1D | dynamic
edge_transport/model/ggd/neutral/momentum/v/parallel_coefficients | Interpolation coefficients for the parallel component, to be used for a high precision evaluation of the physical quantity with finite elements, provided per element in the grid subset (first dimension). | m.s^-1 | FLT_2D | dynamic
edge_transport/model/ggd/neutral/momentum/v/parallel_coefficients_error_upper | Upper error for "parallel_coefficients" | m.s^-1 | FLT_2D | dynamic
edge_transport/model/ggd/neutral/momentum/v/parallel_coefficients_error_lower | Lower error for "parallel_coefficients" | m.s^-1 | FLT_2D | dynamic
edge_transport/model/ggd/neutral/momentum/v/poloidal | Poloidal component, one scalar value is provided per element in the grid subset. | m.s^-1 | FLT_1D | dynamic
edge_transport/model/ggd/neutral/momentum/v/poloidal_error_upper | Upper error for "poloidal" | m.s^-1 | FLT_1D | dynamic
edge_transport/model/ggd/neutral/momentum/v/poloidal_error_lower | Lower error for "poloidal" | m.s^-1 | FLT_1D | dynamic
edge_transport/model/ggd/neutral/momentum/v/poloidal_coefficients | Interpolation coefficients for the poloidal component, to be used for a high precision evaluation of the physical quantity with finite elements, provided per element in the grid subset (first dimension). | m.s^-1 | FLT_2D | dynamic
edge_transport/model/ggd/neutral/momentum/v/poloidal_coefficients_error_upper | Upper error for "poloidal_coefficients" | m.s^-1 | FLT_2D | dynamic
edge_transport/model/ggd/neutral/momentum/v/poloidal_coefficients_error_lower | Lower error for "poloidal_coefficients" | m.s^-1 | FLT_2D | dynamic
edge_transport/model/ggd/neutral/momentum/v/r | Component along the major radius axis, one scalar value is provided per element in the grid subset. | m.s^-1 | FLT_1D | dynamic
edge_transport/model/ggd/neutral/momentum/v/r_error_upper | Upper error for "r" | m.s^-1 | FLT_1D | dynamic
edge_transport/model/ggd/neutral/momentum/v/r_error_lower | Lower error for "r" | m.s^-1 | FLT_1D | dynamic
edge_transport/model/ggd/neutral/momentum/v/r_coefficients | Interpolation coefficients for the component along the major radius axis, to be used for a high precision evaluation of the physical quantity with finite elements, provided per element in the grid subset (first dimension). | m.s^-1 | FLT_2D | dynamic
edge_transport/model/ggd/neutral/momentum/v/r_coefficients_error_upper | Upper error for "r_coefficients" | m.s^-1 | FLT_2D | dynamic
edge_transport/model/ggd/neutral/momentum/v/r_coefficients_error_lower | Lower error for "r_coefficients" | m.s^-1 | FLT_2D | dynamic
edge_transport/model/ggd/neutral/momentum/v/phi | Toroidal component, one scalar value is provided per element in the grid subset. | m.s^-1 | FLT_1D | dynamic
edge_transport/model/ggd/neutral/momentum/v/phi_error_upper | Upper error for "phi" | m.s^-1 | FLT_1D | dynamic
edge_transport/model/ggd/neutral/momentum/v/phi_error_lower | Lower error for "phi" | m.s^-1 | FLT_1D | dynamic
edge_transport/model/ggd/neutral/momentum/v/phi_coefficients | Interpolation coefficients for the toroidal component, to be used for a high precision evaluation of the physical quantity with finite elements, provided per element in the grid subset (first dimension). | m.s^-1 | FLT_2D | dynamic
edge_transport/model/ggd/neutral/momentum/v/phi_coefficients_error_upper | Upper error for "phi_coefficients" | m.s^-1 | FLT_2D | dynamic
edge_transport/model/ggd/neutral/momentum/v/phi_coefficients_error_lower | Lower error for "phi_coefficients" | m.s^-1 | FLT_2D | dynamic
edge_transport/model/ggd/neutral/momentum/v/z | Component along the height axis, one scalar value is provided per element in the grid subset. | m.s^-1 | FLT_1D | dynamic
edge_transport/model/ggd/neutral/momentum/v/z_error_upper | Upper error for "z" | m.s^-1 | FLT_1D | dynamic
edge_transport/model/ggd/neutral/momentum/v/z_error_lower | Lower error for "z" | m.s^-1 | FLT_1D | dynamic
edge_transport/model/ggd/neutral/momentum/v/z_coefficients | Interpolation coefficients for the component along the height axis, to be used for a high precision evaluation of the physical quantity with finite elements, provided per element in the grid subset (first dimension). | m.s^-1 | FLT_2D | dynamic
edge_transport/model/ggd/neutral/momentum/v/z_coefficients_error_upper | Upper error for "z_coefficients" | m.s^-1 | FLT_2D | dynamic
edge_transport/model/ggd/neutral/momentum/v/z_coefficients_error_lower | Lower error for "z_coefficients" | m.s^-1 | FLT_2D | dynamic
edge_transport/model/ggd/neutral/momentum/flux | Momentum flux, on various grid subsets | kg.m^-1.s^-2 | struct_array
edge_transport/model/ggd/neutral/momentum/flux/grid_index | Index of the grid used to represent this quantity |  | INT_0D | dynamic
edge_transport/model/ggd/neutral/momentum/flux/grid_subset_index | Index of the grid subset the data is provided on. Corresponds to the index used in the grid subset definition: grid_subset(:)/identifier/index |  | INT_0D | dynamic
edge_transport/model/ggd/neutral/momentum/flux/radial | Radial component, one scalar value is provided per element in the grid subset. | kg.m^-1.s^-2 | FLT_1D | dynamic
edge_transport/model/ggd/neutral/momentum/flux/radial_error_upper | Upper error for "radial" | kg.m^-1.s^-2 | FLT_1D | dynamic
edge_transport/model/ggd/neutral/momentum/flux/radial_error_lower | Lower error for "radial" | kg.m^-1.s^-2 | FLT_1D | dynamic
edge_transport/model/ggd/neutral/momentum/flux/radial_coefficients | Interpolation coefficients for the radial component, to be used for a high precision evaluation of the physical quantity with finite elements, provided per element in the grid subset (first dimension). | kg.m^-1.s^-2 | FLT_2D | dynamic
edge_transport/model/ggd/neutral/momentum/flux/radial_coefficients_error_upper | Upper error for "radial_coefficients" | kg.m^-1.s^-2 | FLT_2D | dynamic
edge_transport/model/ggd/neutral/momentum/flux/radial_coefficients_error_lower | Lower error for "radial_coefficients" | kg.m^-1.s^-2 | FLT_2D | dynamic
edge_transport/model/ggd/neutral/momentum/flux/diamagnetic | Diamagnetic component, one scalar value is provided per element in the grid subset. | kg.m^-1.s^-2 | FLT_1D | dynamic
edge_transport/model/ggd/neutral/momentum/flux/diamagnetic_error_upper | Upper error for "diamagnetic" | kg.m^-1.s^-2 | FLT_1D | dynamic
edge_transport/model/ggd/neutral/momentum/flux/diamagnetic_error_lower | Lower error for "diamagnetic" | kg.m^-1.s^-2 | FLT_1D | dynamic
edge_transport/model/ggd/neutral/momentum/flux/diamagnetic_coefficients | Interpolation coefficients for the diamagnetic component, to be used for a high precision evaluation of the physical quantity with finite elements, provided per element in the grid subset (first dimension). | kg.m^-1.s^-2 | FLT_2D | dynamic
edge_transport/model/ggd/neutral/momentum/flux/diamagnetic_coefficients_error_upper | Upper error for "diamagnetic_coefficients" | kg.m^-1.s^-2 | FLT_2D | dynamic
edge_transport/model/ggd/neutral/momentum/flux/diamagnetic_coefficients_error_lower | Lower error for "diamagnetic_coefficients" | kg.m^-1.s^-2 | FLT_2D | dynamic
edge_transport/model/ggd/neutral/momentum/flux/parallel | Parallel component, one scalar value is provided per element in the grid subset. | kg.m^-1.s^-2 | FLT_1D | dynamic
edge_transport/model/ggd/neutral/momentum/flux/parallel_error_upper | Upper error for "parallel" | kg.m^-1.s^-2 | FLT_1D | dynamic
edge_transport/model/ggd/neutral/momentum/flux/parallel_error_lower | Lower error for "parallel" | kg.m^-1.s^-2 | FLT_1D | dynamic
edge_transport/model/ggd/neutral/momentum/flux/parallel_coefficients | Interpolation coefficients for the parallel component, to be used for a high precision evaluation of the physical quantity with finite elements, provided per element in the grid subset (first dimension). | kg.m^-1.s^-2 | FLT_2D | dynamic
edge_transport/model/ggd/neutral/momentum/flux/parallel_coefficients_error_upper | Upper error for "parallel_coefficients" | kg.m^-1.s^-2 | FLT_2D | dynamic
edge_transport/model/ggd/neutral/momentum/flux/parallel_coefficients_error_lower | Lower error for "parallel_coefficients" | kg.m^-1.s^-2 | FLT_2D | dynamic
edge_transport/model/ggd/neutral/momentum/flux/poloidal | Poloidal component, one scalar value is provided per element in the grid subset. | kg.m^-1.s^-2 | FLT_1D | dynamic
edge_transport/model/ggd/neutral/momentum/flux/poloidal_error_upper | Upper error for "poloidal" | kg.m^-1.s^-2 | FLT_1D | dynamic
edge_transport/model/ggd/neutral/momentum/flux/poloidal_error_lower | Lower error for "poloidal" | kg.m^-1.s^-2 | FLT_1D | dynamic
edge_transport/model/ggd/neutral/momentum/flux/poloidal_coefficients | Interpolation coefficients for the poloidal component, to be used for a high precision evaluation of the physical quantity with finite elements, provided per element in the grid subset (first dimension). | kg.m^-1.s^-2 | FLT_2D | dynamic
edge_transport/model/ggd/neutral/momentum/flux/poloidal_coefficients_error_upper | Upper error for "poloidal_coefficients" | kg.m^-1.s^-2 | FLT_2D | dynamic
edge_transport/model/ggd/neutral/momentum/flux/poloidal_coefficients_error_lower | Lower error for "poloidal_coefficients" | kg.m^-1.s^-2 | FLT_2D | dynamic
edge_transport/model/ggd/neutral/momentum/flux/r | Component along the major radius axis, one scalar value is provided per element in the grid subset. | kg.m^-1.s^-2 | FLT_1D | dynamic
edge_transport/model/ggd/neutral/momentum/flux/r_error_upper | Upper error for "r" | kg.m^-1.s^-2 | FLT_1D | dynamic
edge_transport/model/ggd/neutral/momentum/flux/r_error_lower | Lower error for "r" | kg.m^-1.s^-2 | FLT_1D | dynamic
edge_transport/model/ggd/neutral/momentum/flux/r_coefficients | Interpolation coefficients for the component along the major radius axis, to be used for a high precision evaluation of the physical quantity with finite elements, provided per element in the grid subset (first dimension). | kg.m^-1.s^-2 | FLT_2D | dynamic
edge_transport/model/ggd/neutral/momentum/flux/r_coefficients_error_upper | Upper error for "r_coefficients" | kg.m^-1.s^-2 | FLT_2D | dynamic
edge_transport/model/ggd/neutral/momentum/flux/r_coefficients_error_lower | Lower error for "r_coefficients" | kg.m^-1.s^-2 | FLT_2D | dynamic
edge_transport/model/ggd/neutral/momentum/flux/phi | Toroidal component, one scalar value is provided per element in the grid subset. | kg.m^-1.s^-2 | FLT_1D | dynamic
edge_transport/model/ggd/neutral/momentum/flux/phi_error_upper | Upper error for "phi" | kg.m^-1.s^-2 | FLT_1D | dynamic
edge_transport/model/ggd/neutral/momentum/flux/phi_error_lower | Lower error for "phi" | kg.m^-1.s^-2 | FLT_1D | dynamic
edge_transport/model/ggd/neutral/momentum/flux/phi_coefficients | Interpolation coefficients for the toroidal component, to be used for a high precision evaluation of the physical quantity with finite elements, provided per element in the grid subset (first dimension). | kg.m^-1.s^-2 | FLT_2D | dynamic
edge_transport/model/ggd/neutral/momentum/flux/phi_coefficients_error_upper | Upper error for "phi_coefficients" | kg.m^-1.s^-2 | FLT_2D | dynamic
edge_transport/model/ggd/neutral/momentum/flux/phi_coefficients_error_lower | Lower error for "phi_coefficients" | kg.m^-1.s^-2 | FLT_2D | dynamic
edge_transport/model/ggd/neutral/momentum/flux/z | Component along the height axis, one scalar value is provided per element in the grid subset. | kg.m^-1.s^-2 | FLT_1D | dynamic
edge_transport/model/ggd/neutral/momentum/flux/z_error_upper | Upper error for "z" | kg.m^-1.s^-2 | FLT_1D | dynamic
edge_transport/model/ggd/neutral/momentum/flux/z_error_lower | Lower error for "z" | kg.m^-1.s^-2 | FLT_1D | dynamic
edge_transport/model/ggd/neutral/momentum/flux/z_coefficients | Interpolation coefficients for the component along the height axis, to be used for a high precision evaluation of the physical quantity with finite elements, provided per element in the grid subset (first dimension). | kg.m^-1.s^-2 | FLT_2D | dynamic
edge_transport/model/ggd/neutral/momentum/flux/z_coefficients_error_upper | Upper error for "z_coefficients" | kg.m^-1.s^-2 | FLT_2D | dynamic
edge_transport/model/ggd/neutral/momentum/flux/z_coefficients_error_lower | Lower error for "z_coefficients" | kg.m^-1.s^-2 | FLT_2D | dynamic
edge_transport/model/ggd/neutral/momentum/flux_limiter | Momentum flux limiter coefficient, on various grid subsets | 1 | struct_array
edge_transport/model/ggd/neutral/momentum/flux_limiter/grid_index | Index of the grid used to represent this quantity |  | INT_0D | dynamic
edge_transport/model/ggd/neutral/momentum/flux_limiter/grid_subset_index | Index of the grid subset the data is provided on. Corresponds to the index used in the grid subset definition: grid_subset(:)/identifier/index |  | INT_0D | dynamic
edge_transport/model/ggd/neutral/momentum/flux_limiter/radial | Radial component, one scalar value is provided per element in the grid subset. | 1 | FLT_1D | dynamic
edge_transport/model/ggd/neutral/momentum/flux_limiter/radial_error_upper | Upper error for "radial" | 1 | FLT_1D | dynamic
edge_transport/model/ggd/neutral/momentum/flux_limiter/radial_error_lower | Lower error for "radial" | 1 | FLT_1D | dynamic
edge_transport/model/ggd/neutral/momentum/flux_limiter/radial_coefficients | Interpolation coefficients for the radial component, to be used for a high precision evaluation of the physical quantity with finite elements, provided per element in the grid subset (first dimension). | 1 | FLT_2D | dynamic
edge_transport/model/ggd/neutral/momentum/flux_limiter/radial_coefficients_error_upper | Upper error for "radial_coefficients" | 1 | FLT_2D | dynamic
edge_transport/model/ggd/neutral/momentum/flux_limiter/radial_coefficients_error_lower | Lower error for "radial_coefficients" | 1 | FLT_2D | dynamic
edge_transport/model/ggd/neutral/momentum/flux_limiter/diamagnetic | Diamagnetic component, one scalar value is provided per element in the grid subset. | 1 | FLT_1D | dynamic
edge_transport/model/ggd/neutral/momentum/flux_limiter/diamagnetic_error_upper | Upper error for "diamagnetic" | 1 | FLT_1D | dynamic
edge_transport/model/ggd/neutral/momentum/flux_limiter/diamagnetic_error_lower | Lower error for "diamagnetic" | 1 | FLT_1D | dynamic
edge_transport/model/ggd/neutral/momentum/flux_limiter/diamagnetic_coefficients | Interpolation coefficients for the diamagnetic component, to be used for a high precision evaluation of the physical quantity with finite elements, provided per element in the grid subset (first dimension). | 1 | FLT_2D | dynamic
edge_transport/model/ggd/neutral/momentum/flux_limiter/diamagnetic_coefficients_error_upper | Upper error for "diamagnetic_coefficients" | 1 | FLT_2D | dynamic
edge_transport/model/ggd/neutral/momentum/flux_limiter/diamagnetic_coefficients_error_lower | Lower error for "diamagnetic_coefficients" | 1 | FLT_2D | dynamic
edge_transport/model/ggd/neutral/momentum/flux_limiter/parallel | Parallel component, one scalar value is provided per element in the grid subset. | 1 | FLT_1D | dynamic
edge_transport/model/ggd/neutral/momentum/flux_limiter/parallel_error_upper | Upper error for "parallel" | 1 | FLT_1D | dynamic
edge_transport/model/ggd/neutral/momentum/flux_limiter/parallel_error_lower | Lower error for "parallel" | 1 | FLT_1D | dynamic
edge_transport/model/ggd/neutral/momentum/flux_limiter/parallel_coefficients | Interpolation coefficients for the parallel component, to be used for a high precision evaluation of the physical quantity with finite elements, provided per element in the grid subset (first dimension). | 1 | FLT_2D | dynamic
edge_transport/model/ggd/neutral/momentum/flux_limiter/parallel_coefficients_error_upper | Upper error for "parallel_coefficients" | 1 | FLT_2D | dynamic
edge_transport/model/ggd/neutral/momentum/flux_limiter/parallel_coefficients_error_lower | Lower error for "parallel_coefficients" | 1 | FLT_2D | dynamic
edge_transport/model/ggd/neutral/momentum/flux_limiter/poloidal | Poloidal component, one scalar value is provided per element in the grid subset. | 1 | FLT_1D | dynamic
edge_transport/model/ggd/neutral/momentum/flux_limiter/poloidal_error_upper | Upper error for "poloidal" | 1 | FLT_1D | dynamic
edge_transport/model/ggd/neutral/momentum/flux_limiter/poloidal_error_lower | Lower error for "poloidal" | 1 | FLT_1D | dynamic
edge_transport/model/ggd/neutral/momentum/flux_limiter/poloidal_coefficients | Interpolation coefficients for the poloidal component, to be used for a high precision evaluation of the physical quantity with finite elements, provided per element in the grid subset (first dimension). | 1 | FLT_2D | dynamic
edge_transport/model/ggd/neutral/momentum/flux_limiter/poloidal_coefficients_error_upper | Upper error for "poloidal_coefficients" | 1 | FLT_2D | dynamic
edge_transport/model/ggd/neutral/momentum/flux_limiter/poloidal_coefficients_error_lower | Lower error for "poloidal_coefficients" | 1 | FLT_2D | dynamic
edge_transport/model/ggd/neutral/momentum/flux_limiter/r | Component along the major radius axis, one scalar value is provided per element in the grid subset. | 1 | FLT_1D | dynamic
edge_transport/model/ggd/neutral/momentum/flux_limiter/r_error_upper | Upper error for "r" | 1 | FLT_1D | dynamic
edge_transport/model/ggd/neutral/momentum/flux_limiter/r_error_lower | Lower error for "r" | 1 | FLT_1D | dynamic
edge_transport/model/ggd/neutral/momentum/flux_limiter/r_coefficients | Interpolation coefficients for the component along the major radius axis, to be used for a high precision evaluation of the physical quantity with finite elements, provided per element in the grid subset (first dimension). | 1 | FLT_2D | dynamic
edge_transport/model/ggd/neutral/momentum/flux_limiter/r_coefficients_error_upper | Upper error for "r_coefficients" | 1 | FLT_2D | dynamic
edge_transport/model/ggd/neutral/momentum/flux_limiter/r_coefficients_error_lower | Lower error for "r_coefficients" | 1 | FLT_2D | dynamic
edge_transport/model/ggd/neutral/momentum/flux_limiter/phi | Toroidal component, one scalar value is provided per element in the grid subset. | 1 | FLT_1D | dynamic
edge_transport/model/ggd/neutral/momentum/flux_limiter/phi_error_upper | Upper error for "phi" | 1 | FLT_1D | dynamic
edge_transport/model/ggd/neutral/momentum/flux_limiter/phi_error_lower | Lower error for "phi" | 1 | FLT_1D | dynamic
edge_transport/model/ggd/neutral/momentum/flux_limiter/phi_coefficients | Interpolation coefficients for the toroidal component, to be used for a high precision evaluation of the physical quantity with finite elements, provided per element in the grid subset (first dimension). | 1 | FLT_2D | dynamic
edge_transport/model/ggd/neutral/momentum/flux_limiter/phi_coefficients_error_upper | Upper error for "phi_coefficients" | 1 | FLT_2D | dynamic
edge_transport/model/ggd/neutral/momentum/flux_limiter/phi_coefficients_error_lower | Lower error for "phi_coefficients" | 1 | FLT_2D | dynamic
edge_transport/model/ggd/neutral/momentum/flux_limiter/z | Component along the height axis, one scalar value is provided per element in the grid subset. | 1 | FLT_1D | dynamic
edge_transport/model/ggd/neutral/momentum/flux_limiter/z_error_upper | Upper error for "z" | 1 | FLT_1D | dynamic
edge_transport/model/ggd/neutral/momentum/flux_limiter/z_error_lower | Lower error for "z" | 1 | FLT_1D | dynamic
edge_transport/model/ggd/neutral/momentum/flux_limiter/z_coefficients | Interpolation coefficients for the component along the height axis, to be used for a high precision evaluation of the physical quantity with finite elements, provided per element in the grid subset (first dimension). | 1 | FLT_2D | dynamic
edge_transport/model/ggd/neutral/momentum/flux_limiter/z_coefficients_error_upper | Upper error for "z_coefficients" | 1 | FLT_2D | dynamic
edge_transport/model/ggd/neutral/momentum/flux_limiter/z_coefficients_error_lower | Lower error for "z_coefficients" | 1 | FLT_2D | dynamic
edge_transport/model/ggd/neutral/momentum/d_radial | Momentum effective diffusivity (in the radial direction), on various grid subsets | m^2.s^-1 | struct_array
edge_transport/model/ggd/neutral/momentum/d_radial/grid_index | Index of the grid used to represent this quantity |  | INT_0D | dynamic
edge_transport/model/ggd/neutral/momentum/d_radial/grid_subset_index | Index of the grid subset the data is provided on. Corresponds to the index used in the grid subset definition: grid_subset(:)/identifier/index |  | INT_0D | dynamic
edge_transport/model/ggd/neutral/momentum/d_radial/values | One scalar value is provided per element in the grid subset. | m^2.s^-1 | FLT_1D | dynamic
edge_transport/model/ggd/neutral/momentum/d_radial/values_error_upper | Upper error for "values" | m^2.s^-1 | FLT_1D | dynamic
edge_transport/model/ggd/neutral/momentum/d_radial/values_error_lower | Lower error for "values" | m^2.s^-1 | FLT_1D | dynamic
edge_transport/model/ggd/neutral/momentum/d_radial/coefficients | Interpolation coefficients, to be used for a high precision evaluation of the physical quantity with finite elements, provided per element in the grid subset (first dimension). | m^2.s^-1 | FLT_2D | dynamic
edge_transport/model/ggd/neutral/momentum/d_radial/coefficients_error_upper | Upper error for "coefficients" | m^2.s^-1 | FLT_2D | dynamic
edge_transport/model/ggd/neutral/momentum/d_radial/coefficients_error_lower | Lower error for "coefficients" | m^2.s^-1 | FLT_2D | dynamic
edge_transport/model/ggd/neutral/momentum/v_radial | Momentum effective convection (in the radial direction), on various grid subsets | m.s^-1 | struct_array
edge_transport/model/ggd/neutral/momentum/v_radial/grid_index | Index of the grid used to represent this quantity |  | INT_0D | dynamic
edge_transport/model/ggd/neutral/momentum/v_radial/grid_subset_index | Index of the grid subset the data is provided on. Corresponds to the index used in the grid subset definition: grid_subset(:)/identifier/index |  | INT_0D | dynamic
edge_transport/model/ggd/neutral/momentum/v_radial/values | One scalar value is provided per element in the grid subset. | m.s^-1 | FLT_1D | dynamic
edge_transport/model/ggd/neutral/momentum/v_radial/values_error_upper | Upper error for "values" | m.s^-1 | FLT_1D | dynamic
edge_transport/model/ggd/neutral/momentum/v_radial/values_error_lower | Lower error for "values" | m.s^-1 | FLT_1D | dynamic
edge_transport/model/ggd/neutral/momentum/v_radial/coefficients | Interpolation coefficients, to be used for a high precision evaluation of the physical quantity with finite elements, provided per element in the grid subset (first dimension). | m.s^-1 | FLT_2D | dynamic
edge_transport/model/ggd/neutral/momentum/v_radial/coefficients_error_upper | Upper error for "coefficients" | m.s^-1 | FLT_2D | dynamic
edge_transport/model/ggd/neutral/momentum/v_radial/coefficients_error_lower | Lower error for "coefficients" | m.s^-1 | FLT_2D | dynamic
edge_transport/model/ggd/neutral/momentum/flux_radial | Momentum flux in the radial direction, on various grid subsets | kg.m^-1.s^-2 | struct_array
edge_transport/model/ggd/neutral/momentum/flux_radial/grid_index | Index of the grid used to represent this quantity |  | INT_0D | dynamic
edge_transport/model/ggd/neutral/momentum/flux_radial/grid_subset_index | Index of the grid subset the data is provided on. Corresponds to the index used in the grid subset definition: grid_subset(:)/identifier/index |  | INT_0D | dynamic
edge_transport/model/ggd/neutral/momentum/flux_radial/values | One scalar value is provided per element in the grid subset. | kg.m^-1.s^-2 | FLT_1D | dynamic
edge_transport/model/ggd/neutral/momentum/flux_radial/values_error_upper | Upper error for "values" | kg.m^-1.s^-2 | FLT_1D | dynamic
edge_transport/model/ggd/neutral/momentum/flux_radial/values_error_lower | Lower error for "values" | kg.m^-1.s^-2 | FLT_1D | dynamic
edge_transport/model/ggd/neutral/momentum/flux_radial/coefficients | Interpolation coefficients, to be used for a high precision evaluation of the physical quantity with finite elements, provided per element in the grid subset (first dimension). | kg.m^-1.s^-2 | FLT_2D | dynamic
edge_transport/model/ggd/neutral/momentum/flux_radial/coefficients_error_upper | Upper error for "coefficients" | kg.m^-1.s^-2 | FLT_2D | dynamic
edge_transport/model/ggd/neutral/momentum/flux_radial/coefficients_error_lower | Lower error for "coefficients" | kg.m^-1.s^-2 | FLT_2D | dynamic
edge_transport/model/ggd/neutral/momentum/d_pol | Momentum effective diffusivity (in the poloidal direction), on various grid subsets | m^2.s^-1 | struct_array
edge_transport/model/ggd/neutral/momentum/d_pol/grid_index | Index of the grid used to represent this quantity |  | INT_0D | dynamic
edge_transport/model/ggd/neutral/momentum/d_pol/grid_subset_index | Index of the grid subset the data is provided on. Corresponds to the index used in the grid subset definition: grid_subset(:)/identifier/index |  | INT_0D | dynamic
edge_transport/model/ggd/neutral/momentum/d_pol/values | One scalar value is provided per element in the grid subset. | m^2.s^-1 | FLT_1D | dynamic
edge_transport/model/ggd/neutral/momentum/d_pol/values_error_upper | Upper error for "values" | m^2.s^-1 | FLT_1D | dynamic
edge_transport/model/ggd/neutral/momentum/d_pol/values_error_lower | Lower error for "values" | m^2.s^-1 | FLT_1D | dynamic
edge_transport/model/ggd/neutral/momentum/d_pol/coefficients | Interpolation coefficients, to be used for a high precision evaluation of the physical quantity with finite elements, provided per element in the grid subset (first dimension). | m^2.s^-1 | FLT_2D | dynamic
edge_transport/model/ggd/neutral/momentum/d_pol/coefficients_error_upper | Upper error for "coefficients" | m^2.s^-1 | FLT_2D | dynamic
edge_transport/model/ggd/neutral/momentum/d_pol/coefficients_error_lower | Lower error for "coefficients" | m^2.s^-1 | FLT_2D | dynamic
edge_transport/model/ggd/neutral/momentum/v_pol | Momentum effective convection (in the poloidal direction), on various grid subsets | m.s^-1 | struct_array
edge_transport/model/ggd/neutral/momentum/v_pol/grid_index | Index of the grid used to represent this quantity |  | INT_0D | dynamic
edge_transport/model/ggd/neutral/momentum/v_pol/grid_subset_index | Index of the grid subset the data is provided on. Corresponds to the index used in the grid subset definition: grid_subset(:)/identifier/index |  | INT_0D | dynamic
edge_transport/model/ggd/neutral/momentum/v_pol/values | One scalar value is provided per element in the grid subset. | m.s^-1 | FLT_1D | dynamic
edge_transport/model/ggd/neutral/momentum/v_pol/values_error_upper | Upper error for "values" | m.s^-1 | FLT_1D | dynamic
edge_transport/model/ggd/neutral/momentum/v_pol/values_error_lower | Lower error for "values" | m.s^-1 | FLT_1D | dynamic
edge_transport/model/ggd/neutral/momentum/v_pol/coefficients | Interpolation coefficients, to be used for a high precision evaluation of the physical quantity with finite elements, provided per element in the grid subset (first dimension). | m.s^-1 | FLT_2D | dynamic
edge_transport/model/ggd/neutral/momentum/v_pol/coefficients_error_upper | Upper error for "coefficients" | m.s^-1 | FLT_2D | dynamic
edge_transport/model/ggd/neutral/momentum/v_pol/coefficients_error_lower | Lower error for "coefficients" | m.s^-1 | FLT_2D | dynamic
edge_transport/model/ggd/neutral/momentum/flux_pol | Momentum flux in the poloidal direction, on various grid subsets | kg.m^-1.s^-2 | struct_array
edge_transport/model/ggd/neutral/momentum/flux_pol/grid_index | Index of the grid used to represent this quantity |  | INT_0D | dynamic
edge_transport/model/ggd/neutral/momentum/flux_pol/grid_subset_index | Index of the grid subset the data is provided on. Corresponds to the index used in the grid subset definition: grid_subset(:)/identifier/index |  | INT_0D | dynamic
edge_transport/model/ggd/neutral/momentum/flux_pol/values | One scalar value is provided per element in the grid subset. | kg.m^-1.s^-2 | FLT_1D | dynamic
edge_transport/model/ggd/neutral/momentum/flux_pol/values_error_upper | Upper error for "values" | kg.m^-1.s^-2 | FLT_1D | dynamic
edge_transport/model/ggd/neutral/momentum/flux_pol/values_error_lower | Lower error for "values" | kg.m^-1.s^-2 | FLT_1D | dynamic
edge_transport/model/ggd/neutral/momentum/flux_pol/coefficients | Interpolation coefficients, to be used for a high precision evaluation of the physical quantity with finite elements, provided per element in the grid subset (first dimension). | kg.m^-1.s^-2 | FLT_2D | dynamic
edge_transport/model/ggd/neutral/momentum/flux_pol/coefficients_error_upper | Upper error for "coefficients" | kg.m^-1.s^-2 | FLT_2D | dynamic
edge_transport/model/ggd/neutral/momentum/flux_pol/coefficients_error_lower | Lower error for "coefficients" | kg.m^-1.s^-2 | FLT_2D | dynamic
edge_transport/model/ggd/neutral/momentum/d_parallel | Momentum effective diffusivity (in the parallel direction), on various grid subsets | m^2.s^-1 | struct_array
edge_transport/model/ggd/neutral/momentum/d_parallel/grid_index | Index of the grid used to represent this quantity |  | INT_0D | dynamic
edge_transport/model/ggd/neutral/momentum/d_parallel/grid_subset_index | Index of the grid subset the data is provided on. Corresponds to the index used in the grid subset definition: grid_subset(:)/identifier/index |  | INT_0D | dynamic
edge_transport/model/ggd/neutral/momentum/d_parallel/values | One scalar value is provided per element in the grid subset. | m^2.s^-1 | FLT_1D | dynamic
edge_transport/model/ggd/neutral/momentum/d_parallel/values_error_upper | Upper error for "values" | m^2.s^-1 | FLT_1D | dynamic
edge_transport/model/ggd/neutral/momentum/d_parallel/values_error_lower | Lower error for "values" | m^2.s^-1 | FLT_1D | dynamic
edge_transport/model/ggd/neutral/momentum/d_parallel/coefficients | Interpolation coefficients, to be used for a high precision evaluation of the physical quantity with finite elements, provided per element in the grid subset (first dimension). | m^2.s^-1 | FLT_2D | dynamic
edge_transport/model/ggd/neutral/momentum/d_parallel/coefficients_error_upper | Upper error for "coefficients" | m^2.s^-1 | FLT_2D | dynamic
edge_transport/model/ggd/neutral/momentum/d_parallel/coefficients_error_lower | Lower error for "coefficients" | m^2.s^-1 | FLT_2D | dynamic
edge_transport/model/ggd/neutral/momentum/v_parallel | Momentum effective convection (in the parallel direction), on various grid subsets | m.s^-1 | struct_array
edge_transport/model/ggd/neutral/momentum/v_parallel/grid_index | Index of the grid used to represent this quantity |  | INT_0D | dynamic
edge_transport/model/ggd/neutral/momentum/v_parallel/grid_subset_index | Index of the grid subset the data is provided on. Corresponds to the index used in the grid subset definition: grid_subset(:)/identifier/index |  | INT_0D | dynamic
edge_transport/model/ggd/neutral/momentum/v_parallel/values | One scalar value is provided per element in the grid subset. | m.s^-1 | FLT_1D | dynamic
edge_transport/model/ggd/neutral/momentum/v_parallel/values_error_upper | Upper error for "values" | m.s^-1 | FLT_1D | dynamic
edge_transport/model/ggd/neutral/momentum/v_parallel/values_error_lower | Lower error for "values" | m.s^-1 | FLT_1D | dynamic
edge_transport/model/ggd/neutral/momentum/v_parallel/coefficients | Interpolation coefficients, to be used for a high precision evaluation of the physical quantity with finite elements, provided per element in the grid subset (first dimension). | m.s^-1 | FLT_2D | dynamic
edge_transport/model/ggd/neutral/momentum/v_parallel/coefficients_error_upper | Upper error for "coefficients" | m.s^-1 | FLT_2D | dynamic
edge_transport/model/ggd/neutral/momentum/v_parallel/coefficients_error_lower | Lower error for "coefficients" | m.s^-1 | FLT_2D | dynamic
edge_transport/model/ggd/neutral/momentum/flux_parallel | Momentum flux in the parallel direction, on various grid subsets | kg.m^-1.s^-2 | struct_array
edge_transport/model/ggd/neutral/momentum/flux_parallel/grid_index | Index of the grid used to represent this quantity |  | INT_0D | dynamic
edge_transport/model/ggd/neutral/momentum/flux_parallel/grid_subset_index | Index of the grid subset the data is provided on. Corresponds to the index used in the grid subset definition: grid_subset(:)/identifier/index |  | INT_0D | dynamic
edge_transport/model/ggd/neutral/momentum/flux_parallel/values | One scalar value is provided per element in the grid subset. | kg.m^-1.s^-2 | FLT_1D | dynamic
edge_transport/model/ggd/neutral/momentum/flux_parallel/values_error_upper | Upper error for "values" | kg.m^-1.s^-2 | FLT_1D | dynamic
edge_transport/model/ggd/neutral/momentum/flux_parallel/values_error_lower | Lower error for "values" | kg.m^-1.s^-2 | FLT_1D | dynamic
edge_transport/model/ggd/neutral/momentum/flux_parallel/coefficients | Interpolation coefficients, to be used for a high precision evaluation of the physical quantity with finite elements, provided per element in the grid subset (first dimension). | kg.m^-1.s^-2 | FLT_2D | dynamic
edge_transport/model/ggd/neutral/momentum/flux_parallel/coefficients_error_upper | Upper error for "coefficients" | kg.m^-1.s^-2 | FLT_2D | dynamic
edge_transport/model/ggd/neutral/momentum/flux_parallel/coefficients_error_lower | Lower error for "coefficients" | kg.m^-1.s^-2 | FLT_2D | dynamic
edge_transport/model/ggd/neutral/multiple_states_flag | Multiple states calculation flag : 0-Only one state is considered; 1-Multiple states are considered and are described in the state structure |  | INT_0D | dynamic
edge_transport/model/ggd/neutral/state | Transport coefficients related to the different states of the species |  | struct_array
edge_transport/model/ggd/neutral/state/name | String identifying state |  | STR_0D | dynamic
edge_transport/model/ggd/neutral/state/vibrational_level | Vibrational level (can be bundled) | e | FLT_0D | dynamic
edge_transport/model/ggd/neutral/state/vibrational_level_error_upper | Upper error for "vibrational_level" | e | FLT_0D | dynamic
edge_transport/model/ggd/neutral/state/vibrational_level_error_lower | Lower error for "vibrational_level" | e | FLT_0D | dynamic
edge_transport/model/ggd/neutral/state/vibrational_mode | Vibrational mode of this state, e.g. "A_g". Need to define, or adopt a standard nomenclature. |  | STR_0D | dynamic
edge_transport/model/ggd/neutral/state/neutral_type | Neutral type, in terms of energy. ID =1: cold; 2: thermal; 3: fast; 4: NBI |  | structure
edge_transport/model/ggd/neutral/state/neutral_type/name | Short string identifier |  | STR_0D | dynamic
edge_transport/model/ggd/neutral/state/neutral_type/index | Integer identifier (enumeration index within a list). Private identifier values must be indicated by a negative index. |  | INT_0D | dynamic
edge_transport/model/ggd/neutral/state/neutral_type/description | Verbose description |  | STR_0D | dynamic
edge_transport/model/ggd/neutral/state/electron_configuration | Configuration of atomic orbitals of this state, e.g. 1s2-2s1 |  | STR_0D | dynamic
edge_transport/model/ggd/neutral/state/particles | Transport quantities related to density equation of the state considered (thermal+non-thermal) |  | structure
edge_transport/model/ggd/neutral/state/particles/d | Particle effective diffusivity (in the direction perpendicular to the edge of faces of the grid), on various grid subsets | m^2.s^-1 | struct_array
edge_transport/model/ggd/neutral/state/particles/d/grid_index | Index of the grid used to represent this quantity |  | INT_0D | dynamic
edge_transport/model/ggd/neutral/state/particles/d/grid_subset_index | Index of the grid subset the data is provided on. Corresponds to the index used in the grid subset definition: grid_subset(:)/identifier/index |  | INT_0D | dynamic
edge_transport/model/ggd/neutral/state/particles/d/values | One scalar value is provided per element in the grid subset. | m^2.s^-1 | FLT_1D | dynamic
edge_transport/model/ggd/neutral/state/particles/d/values_error_upper | Upper error for "values" | m^2.s^-1 | FLT_1D | dynamic
edge_transport/model/ggd/neutral/state/particles/d/values_error_lower | Lower error for "values" | m^2.s^-1 | FLT_1D | dynamic
edge_transport/model/ggd/neutral/state/particles/d/coefficients | Interpolation coefficients, to be used for a high precision evaluation of the physical quantity with finite elements, provided per element in the grid subset (first dimension). | m^2.s^-1 | FLT_2D | dynamic
edge_transport/model/ggd/neutral/state/particles/d/coefficients_error_upper | Upper error for "coefficients" | m^2.s^-1 | FLT_2D | dynamic
edge_transport/model/ggd/neutral/state/particles/d/coefficients_error_lower | Lower error for "coefficients" | m^2.s^-1 | FLT_2D | dynamic
edge_transport/model/ggd/neutral/state/particles/v | Particle effective convection (in the direction perpendicular to the edge of faces of the grid), on various grid subsets | m.s^-1 | struct_array
edge_transport/model/ggd/neutral/state/particles/v/grid_index | Index of the grid used to represent this quantity |  | INT_0D | dynamic
edge_transport/model/ggd/neutral/state/particles/v/grid_subset_index | Index of the grid subset the data is provided on. Corresponds to the index used in the grid subset definition: grid_subset(:)/identifier/index |  | INT_0D | dynamic
edge_transport/model/ggd/neutral/state/particles/v/values | One scalar value is provided per element in the grid subset. | m.s^-1 | FLT_1D | dynamic
edge_transport/model/ggd/neutral/state/particles/v/values_error_upper | Upper error for "values" | m.s^-1 | FLT_1D | dynamic
edge_transport/model/ggd/neutral/state/particles/v/values_error_lower | Lower error for "values" | m.s^-1 | FLT_1D | dynamic
edge_transport/model/ggd/neutral/state/particles/v/coefficients | Interpolation coefficients, to be used for a high precision evaluation of the physical quantity with finite elements, provided per element in the grid subset (first dimension). | m.s^-1 | FLT_2D | dynamic
edge_transport/model/ggd/neutral/state/particles/v/coefficients_error_upper | Upper error for "coefficients" | m.s^-1 | FLT_2D | dynamic
edge_transport/model/ggd/neutral/state/particles/v/coefficients_error_lower | Lower error for "coefficients" | m.s^-1 | FLT_2D | dynamic
edge_transport/model/ggd/neutral/state/particles/flux | Particle flux in the direction perpendicular to the edges or faces of the grid (flow crossing that surface divided by its actual area), on various grid subsets | m^-2.s^-1 | struct_array
edge_transport/model/ggd/neutral/state/particles/flux/grid_index | Index of the grid used to represent this quantity |  | INT_0D | dynamic
edge_transport/model/ggd/neutral/state/particles/flux/grid_subset_index | Index of the grid subset the data is provided on. Corresponds to the index used in the grid subset definition: grid_subset(:)/identifier/index |  | INT_0D | dynamic
edge_transport/model/ggd/neutral/state/particles/flux/values | One scalar value is provided per element in the grid subset. | m^-2.s^-1 | FLT_1D | dynamic
edge_transport/model/ggd/neutral/state/particles/flux/values_error_upper | Upper error for "values" | m^-2.s^-1 | FLT_1D | dynamic
edge_transport/model/ggd/neutral/state/particles/flux/values_error_lower | Lower error for "values" | m^-2.s^-1 | FLT_1D | dynamic
edge_transport/model/ggd/neutral/state/particles/flux/coefficients | Interpolation coefficients, to be used for a high precision evaluation of the physical quantity with finite elements, provided per element in the grid subset (first dimension). | m^-2.s^-1 | FLT_2D | dynamic
edge_transport/model/ggd/neutral/state/particles/flux/coefficients_error_upper | Upper error for "coefficients" | m^-2.s^-1 | FLT_2D | dynamic
edge_transport/model/ggd/neutral/state/particles/flux/coefficients_error_lower | Lower error for "coefficients" | m^-2.s^-1 | FLT_2D | dynamic
edge_transport/model/ggd/neutral/state/particles/flux_limiter | Particle flux limiter coefficient, on various grid subsets | 1 | struct_array
edge_transport/model/ggd/neutral/state/particles/flux_limiter/grid_index | Index of the grid used to represent this quantity |  | INT_0D | dynamic
edge_transport/model/ggd/neutral/state/particles/flux_limiter/grid_subset_index | Index of the grid subset the data is provided on. Corresponds to the index used in the grid subset definition: grid_subset(:)/identifier/index |  | INT_0D | dynamic
edge_transport/model/ggd/neutral/state/particles/flux_limiter/values | One scalar value is provided per element in the grid subset. | 1 | FLT_1D | dynamic
edge_transport/model/ggd/neutral/state/particles/flux_limiter/values_error_upper | Upper error for "values" | 1 | FLT_1D | dynamic
edge_transport/model/ggd/neutral/state/particles/flux_limiter/values_error_lower | Lower error for "values" | 1 | FLT_1D | dynamic
edge_transport/model/ggd/neutral/state/particles/flux_limiter/coefficients | Interpolation coefficients, to be used for a high precision evaluation of the physical quantity with finite elements, provided per element in the grid subset (first dimension). | 1 | FLT_2D | dynamic
edge_transport/model/ggd/neutral/state/particles/flux_limiter/coefficients_error_upper | Upper error for "coefficients" | 1 | FLT_2D | dynamic
edge_transport/model/ggd/neutral/state/particles/flux_limiter/coefficients_error_lower | Lower error for "coefficients" | 1 | FLT_2D | dynamic
edge_transport/model/ggd/neutral/state/particles/d_radial | Particle effective diffusivity (in the radial direction), on various grid subsets | m^2.s^-1 | struct_array
edge_transport/model/ggd/neutral/state/particles/d_radial/grid_index | Index of the grid used to represent this quantity |  | INT_0D | dynamic
edge_transport/model/ggd/neutral/state/particles/d_radial/grid_subset_index | Index of the grid subset the data is provided on. Corresponds to the index used in the grid subset definition: grid_subset(:)/identifier/index |  | INT_0D | dynamic
edge_transport/model/ggd/neutral/state/particles/d_radial/values | One scalar value is provided per element in the grid subset. | m^2.s^-1 | FLT_1D | dynamic
edge_transport/model/ggd/neutral/state/particles/d_radial/values_error_upper | Upper error for "values" | m^2.s^-1 | FLT_1D | dynamic
edge_transport/model/ggd/neutral/state/particles/d_radial/values_error_lower | Lower error for "values" | m^2.s^-1 | FLT_1D | dynamic
edge_transport/model/ggd/neutral/state/particles/d_radial/coefficients | Interpolation coefficients, to be used for a high precision evaluation of the physical quantity with finite elements, provided per element in the grid subset (first dimension). | m^2.s^-1 | FLT_2D | dynamic
edge_transport/model/ggd/neutral/state/particles/d_radial/coefficients_error_upper | Upper error for "coefficients" | m^2.s^-1 | FLT_2D | dynamic
edge_transport/model/ggd/neutral/state/particles/d_radial/coefficients_error_lower | Lower error for "coefficients" | m^2.s^-1 | FLT_2D | dynamic
edge_transport/model/ggd/neutral/state/particles/v_radial | Particle effective convection (in the radial direction), on various grid subsets | m.s^-1 | struct_array
edge_transport/model/ggd/neutral/state/particles/v_radial/grid_index | Index of the grid used to represent this quantity |  | INT_0D | dynamic
edge_transport/model/ggd/neutral/state/particles/v_radial/grid_subset_index | Index of the grid subset the data is provided on. Corresponds to the index used in the grid subset definition: grid_subset(:)/identifier/index |  | INT_0D | dynamic
edge_transport/model/ggd/neutral/state/particles/v_radial/values | One scalar value is provided per element in the grid subset. | m.s^-1 | FLT_1D | dynamic
edge_transport/model/ggd/neutral/state/particles/v_radial/values_error_upper | Upper error for "values" | m.s^-1 | FLT_1D | dynamic
edge_transport/model/ggd/neutral/state/particles/v_radial/values_error_lower | Lower error for "values" | m.s^-1 | FLT_1D | dynamic
edge_transport/model/ggd/neutral/state/particles/v_radial/coefficients | Interpolation coefficients, to be used for a high precision evaluation of the physical quantity with finite elements, provided per element in the grid subset (first dimension). | m.s^-1 | FLT_2D | dynamic
edge_transport/model/ggd/neutral/state/particles/v_radial/coefficients_error_upper | Upper error for "coefficients" | m.s^-1 | FLT_2D | dynamic
edge_transport/model/ggd/neutral/state/particles/v_radial/coefficients_error_lower | Lower error for "coefficients" | m.s^-1 | FLT_2D | dynamic
edge_transport/model/ggd/neutral/state/particles/flux_radial | Particle flux in the radial direction, on various grid subsets | m^-2.s^-1 | struct_array
edge_transport/model/ggd/neutral/state/particles/flux_radial/grid_index | Index of the grid used to represent this quantity |  | INT_0D | dynamic
edge_transport/model/ggd/neutral/state/particles/flux_radial/grid_subset_index | Index of the grid subset the data is provided on. Corresponds to the index used in the grid subset definition: grid_subset(:)/identifier/index |  | INT_0D | dynamic
edge_transport/model/ggd/neutral/state/particles/flux_radial/values | One scalar value is provided per element in the grid subset. | m^-2.s^-1 | FLT_1D | dynamic
edge_transport/model/ggd/neutral/state/particles/flux_radial/values_error_upper | Upper error for "values" | m^-2.s^-1 | FLT_1D | dynamic
edge_transport/model/ggd/neutral/state/particles/flux_radial/values_error_lower | Lower error for "values" | m^-2.s^-1 | FLT_1D | dynamic
edge_transport/model/ggd/neutral/state/particles/flux_radial/coefficients | Interpolation coefficients, to be used for a high precision evaluation of the physical quantity with finite elements, provided per element in the grid subset (first dimension). | m^-2.s^-1 | FLT_2D | dynamic
edge_transport/model/ggd/neutral/state/particles/flux_radial/coefficients_error_upper | Upper error for "coefficients" | m^-2.s^-1 | FLT_2D | dynamic
edge_transport/model/ggd/neutral/state/particles/flux_radial/coefficients_error_lower | Lower error for "coefficients" | m^-2.s^-1 | FLT_2D | dynamic
edge_transport/model/ggd/neutral/state/particles/d_pol | Particle effective diffusivity (in the poloidal direction), on various grid subsets | m^2.s^-1 | struct_array
edge_transport/model/ggd/neutral/state/particles/d_pol/grid_index | Index of the grid used to represent this quantity |  | INT_0D | dynamic
edge_transport/model/ggd/neutral/state/particles/d_pol/grid_subset_index | Index of the grid subset the data is provided on. Corresponds to the index used in the grid subset definition: grid_subset(:)/identifier/index |  | INT_0D | dynamic
edge_transport/model/ggd/neutral/state/particles/d_pol/values | One scalar value is provided per element in the grid subset. | m^2.s^-1 | FLT_1D | dynamic
edge_transport/model/ggd/neutral/state/particles/d_pol/values_error_upper | Upper error for "values" | m^2.s^-1 | FLT_1D | dynamic
edge_transport/model/ggd/neutral/state/particles/d_pol/values_error_lower | Lower error for "values" | m^2.s^-1 | FLT_1D | dynamic
edge_transport/model/ggd/neutral/state/particles/d_pol/coefficients | Interpolation coefficients, to be used for a high precision evaluation of the physical quantity with finite elements, provided per element in the grid subset (first dimension). | m^2.s^-1 | FLT_2D | dynamic
edge_transport/model/ggd/neutral/state/particles/d_pol/coefficients_error_upper | Upper error for "coefficients" | m^2.s^-1 | FLT_2D | dynamic
edge_transport/model/ggd/neutral/state/particles/d_pol/coefficients_error_lower | Lower error for "coefficients" | m^2.s^-1 | FLT_2D | dynamic
edge_transport/model/ggd/neutral/state/particles/v_pol | Particle effective convection (in the poloidal direction), on various grid subsets | m.s^-1 | struct_array
edge_transport/model/ggd/neutral/state/particles/v_pol/grid_index | Index of the grid used to represent this quantity |  | INT_0D | dynamic
edge_transport/model/ggd/neutral/state/particles/v_pol/grid_subset_index | Index of the grid subset the data is provided on. Corresponds to the index used in the grid subset definition: grid_subset(:)/identifier/index |  | INT_0D | dynamic
edge_transport/model/ggd/neutral/state/particles/v_pol/values | One scalar value is provided per element in the grid subset. | m.s^-1 | FLT_1D | dynamic
edge_transport/model/ggd/neutral/state/particles/v_pol/values_error_upper | Upper error for "values" | m.s^-1 | FLT_1D | dynamic
edge_transport/model/ggd/neutral/state/particles/v_pol/values_error_lower | Lower error for "values" | m.s^-1 | FLT_1D | dynamic
edge_transport/model/ggd/neutral/state/particles/v_pol/coefficients | Interpolation coefficients, to be used for a high precision evaluation of the physical quantity with finite elements, provided per element in the grid subset (first dimension). | m.s^-1 | FLT_2D | dynamic
edge_transport/model/ggd/neutral/state/particles/v_pol/coefficients_error_upper | Upper error for "coefficients" | m.s^-1 | FLT_2D | dynamic
edge_transport/model/ggd/neutral/state/particles/v_pol/coefficients_error_lower | Lower error for "coefficients" | m.s^-1 | FLT_2D | dynamic
edge_transport/model/ggd/neutral/state/particles/flux_pol | Particle flux in the poloidal direction, on various grid subsets | m^-2.s^-1 | struct_array
edge_transport/model/ggd/neutral/state/particles/flux_pol/grid_index | Index of the grid used to represent this quantity |  | INT_0D | dynamic
edge_transport/model/ggd/neutral/state/particles/flux_pol/grid_subset_index | Index of the grid subset the data is provided on. Corresponds to the index used in the grid subset definition: grid_subset(:)/identifier/index |  | INT_0D | dynamic
edge_transport/model/ggd/neutral/state/particles/flux_pol/values | One scalar value is provided per element in the grid subset. | m^-2.s^-1 | FLT_1D | dynamic
edge_transport/model/ggd/neutral/state/particles/flux_pol/values_error_upper | Upper error for "values" | m^-2.s^-1 | FLT_1D | dynamic
edge_transport/model/ggd/neutral/state/particles/flux_pol/values_error_lower | Lower error for "values" | m^-2.s^-1 | FLT_1D | dynamic
edge_transport/model/ggd/neutral/state/particles/flux_pol/coefficients | Interpolation coefficients, to be used for a high precision evaluation of the physical quantity with finite elements, provided per element in the grid subset (first dimension). | m^-2.s^-1 | FLT_2D | dynamic
edge_transport/model/ggd/neutral/state/particles/flux_pol/coefficients_error_upper | Upper error for "coefficients" | m^-2.s^-1 | FLT_2D | dynamic
edge_transport/model/ggd/neutral/state/particles/flux_pol/coefficients_error_lower | Lower error for "coefficients" | m^-2.s^-1 | FLT_2D | dynamic
edge_transport/model/ggd/neutral/state/particles/d_parallel | Particle effective diffusivity (in the parallel direction), on various grid subsets | m^2.s^-1 | struct_array
edge_transport/model/ggd/neutral/state/particles/d_parallel/grid_index | Index of the grid used to represent this quantity |  | INT_0D | dynamic
edge_transport/model/ggd/neutral/state/particles/d_parallel/grid_subset_index | Index of the grid subset the data is provided on. Corresponds to the index used in the grid subset definition: grid_subset(:)/identifier/index |  | INT_0D | dynamic
edge_transport/model/ggd/neutral/state/particles/d_parallel/values | One scalar value is provided per element in the grid subset. | m^2.s^-1 | FLT_1D | dynamic
edge_transport/model/ggd/neutral/state/particles/d_parallel/values_error_upper | Upper error for "values" | m^2.s^-1 | FLT_1D | dynamic
edge_transport/model/ggd/neutral/state/particles/d_parallel/values_error_lower | Lower error for "values" | m^2.s^-1 | FLT_1D | dynamic
edge_transport/model/ggd/neutral/state/particles/d_parallel/coefficients | Interpolation coefficients, to be used for a high precision evaluation of the physical quantity with finite elements, provided per element in the grid subset (first dimension). | m^2.s^-1 | FLT_2D | dynamic
edge_transport/model/ggd/neutral/state/particles/d_parallel/coefficients_error_upper | Upper error for "coefficients" | m^2.s^-1 | FLT_2D | dynamic
edge_transport/model/ggd/neutral/state/particles/d_parallel/coefficients_error_lower | Lower error for "coefficients" | m^2.s^-1 | FLT_2D | dynamic
edge_transport/model/ggd/neutral/state/particles/v_parallel | Particle effective convection (in the parallel direction), on various grid subsets | m.s^-1 | struct_array
edge_transport/model/ggd/neutral/state/particles/v_parallel/grid_index | Index of the grid used to represent this quantity |  | INT_0D | dynamic
edge_transport/model/ggd/neutral/state/particles/v_parallel/grid_subset_index | Index of the grid subset the data is provided on. Corresponds to the index used in the grid subset definition: grid_subset(:)/identifier/index |  | INT_0D | dynamic
edge_transport/model/ggd/neutral/state/particles/v_parallel/values | One scalar value is provided per element in the grid subset. | m.s^-1 | FLT_1D | dynamic
edge_transport/model/ggd/neutral/state/particles/v_parallel/values_error_upper | Upper error for "values" | m.s^-1 | FLT_1D | dynamic
edge_transport/model/ggd/neutral/state/particles/v_parallel/values_error_lower | Lower error for "values" | m.s^-1 | FLT_1D | dynamic
edge_transport/model/ggd/neutral/state/particles/v_parallel/coefficients | Interpolation coefficients, to be used for a high precision evaluation of the physical quantity with finite elements, provided per element in the grid subset (first dimension). | m.s^-1 | FLT_2D | dynamic
edge_transport/model/ggd/neutral/state/particles/v_parallel/coefficients_error_upper | Upper error for "coefficients" | m.s^-1 | FLT_2D | dynamic
edge_transport/model/ggd/neutral/state/particles/v_parallel/coefficients_error_lower | Lower error for "coefficients" | m.s^-1 | FLT_2D | dynamic
edge_transport/model/ggd/neutral/state/particles/flux_parallel | Particle flux in the parallel direction, on various grid subsets | m^-2.s^-1 | struct_array
edge_transport/model/ggd/neutral/state/particles/flux_parallel/grid_index | Index of the grid used to represent this quantity |  | INT_0D | dynamic
edge_transport/model/ggd/neutral/state/particles/flux_parallel/grid_subset_index | Index of the grid subset the data is provided on. Corresponds to the index used in the grid subset definition: grid_subset(:)/identifier/index |  | INT_0D | dynamic
edge_transport/model/ggd/neutral/state/particles/flux_parallel/values | One scalar value is provided per element in the grid subset. | m^-2.s^-1 | FLT_1D | dynamic
edge_transport/model/ggd/neutral/state/particles/flux_parallel/values_error_upper | Upper error for "values" | m^-2.s^-1 | FLT_1D | dynamic
edge_transport/model/ggd/neutral/state/particles/flux_parallel/values_error_lower | Lower error for "values" | m^-2.s^-1 | FLT_1D | dynamic
edge_transport/model/ggd/neutral/state/particles/flux_parallel/coefficients | Interpolation coefficients, to be used for a high precision evaluation of the physical quantity with finite elements, provided per element in the grid subset (first dimension). | m^-2.s^-1 | FLT_2D | dynamic
edge_transport/model/ggd/neutral/state/particles/flux_parallel/coefficients_error_upper | Upper error for "coefficients" | m^-2.s^-1 | FLT_2D | dynamic
edge_transport/model/ggd/neutral/state/particles/flux_parallel/coefficients_error_lower | Lower error for "coefficients" | m^-2.s^-1 | FLT_2D | dynamic
edge_transport/model/ggd/neutral/state/energy | Transport quantities related to the energy equation of the state considered |  | structure
edge_transport/model/ggd/neutral/state/energy/d | Energy effective diffusivity, on various grid subsets | m^2.s^-1 | struct_array
edge_transport/model/ggd/neutral/state/energy/d/grid_index | Index of the grid used to represent this quantity |  | INT_0D | dynamic
edge_transport/model/ggd/neutral/state/energy/d/grid_subset_index | Index of the grid subset the data is provided on. Corresponds to the index used in the grid subset definition: grid_subset(:)/identifier/index |  | INT_0D | dynamic
edge_transport/model/ggd/neutral/state/energy/d/values | One scalar value is provided per element in the grid subset. | m^2.s^-1 | FLT_1D | dynamic
edge_transport/model/ggd/neutral/state/energy/d/values_error_upper | Upper error for "values" | m^2.s^-1 | FLT_1D | dynamic
edge_transport/model/ggd/neutral/state/energy/d/values_error_lower | Lower error for "values" | m^2.s^-1 | FLT_1D | dynamic
edge_transport/model/ggd/neutral/state/energy/d/coefficients | Interpolation coefficients, to be used for a high precision evaluation of the physical quantity with finite elements, provided per element in the grid subset (first dimension). | m^2.s^-1 | FLT_2D | dynamic
edge_transport/model/ggd/neutral/state/energy/d/coefficients_error_upper | Upper error for "coefficients" | m^2.s^-1 | FLT_2D | dynamic
edge_transport/model/ggd/neutral/state/energy/d/coefficients_error_lower | Lower error for "coefficients" | m^2.s^-1 | FLT_2D | dynamic
edge_transport/model/ggd/neutral/state/energy/v | Energy effective convection, on various grid subsets | m.s^-1 | struct_array
edge_transport/model/ggd/neutral/state/energy/v/grid_index | Index of the grid used to represent this quantity |  | INT_0D | dynamic
edge_transport/model/ggd/neutral/state/energy/v/grid_subset_index | Index of the grid subset the data is provided on. Corresponds to the index used in the grid subset definition: grid_subset(:)/identifier/index |  | INT_0D | dynamic
edge_transport/model/ggd/neutral/state/energy/v/values | One scalar value is provided per element in the grid subset. | m.s^-1 | FLT_1D | dynamic
edge_transport/model/ggd/neutral/state/energy/v/values_error_upper | Upper error for "values" | m.s^-1 | FLT_1D | dynamic
edge_transport/model/ggd/neutral/state/energy/v/values_error_lower | Lower error for "values" | m.s^-1 | FLT_1D | dynamic
edge_transport/model/ggd/neutral/state/energy/v/coefficients | Interpolation coefficients, to be used for a high precision evaluation of the physical quantity with finite elements, provided per element in the grid subset (first dimension). | m.s^-1 | FLT_2D | dynamic
edge_transport/model/ggd/neutral/state/energy/v/coefficients_error_upper | Upper error for "coefficients" | m.s^-1 | FLT_2D | dynamic
edge_transport/model/ggd/neutral/state/energy/v/coefficients_error_lower | Lower error for "coefficients" | m.s^-1 | FLT_2D | dynamic
edge_transport/model/ggd/neutral/state/energy/flux | Energy flux, on various grid subsets | W.m^-2 | struct_array
edge_transport/model/ggd/neutral/state/energy/flux/grid_index | Index of the grid used to represent this quantity |  | INT_0D | dynamic
edge_transport/model/ggd/neutral/state/energy/flux/grid_subset_index | Index of the grid subset the data is provided on. Corresponds to the index used in the grid subset definition: grid_subset(:)/identifier/index |  | INT_0D | dynamic
edge_transport/model/ggd/neutral/state/energy/flux/values | One scalar value is provided per element in the grid subset. | W.m^-2 | FLT_1D | dynamic
edge_transport/model/ggd/neutral/state/energy/flux/values_error_upper | Upper error for "values" | W.m^-2 | FLT_1D | dynamic
edge_transport/model/ggd/neutral/state/energy/flux/values_error_lower | Lower error for "values" | W.m^-2 | FLT_1D | dynamic
edge_transport/model/ggd/neutral/state/energy/flux/coefficients | Interpolation coefficients, to be used for a high precision evaluation of the physical quantity with finite elements, provided per element in the grid subset (first dimension). | W.m^-2 | FLT_2D | dynamic
edge_transport/model/ggd/neutral/state/energy/flux/coefficients_error_upper | Upper error for "coefficients" | W.m^-2 | FLT_2D | dynamic
edge_transport/model/ggd/neutral/state/energy/flux/coefficients_error_lower | Lower error for "coefficients" | W.m^-2 | FLT_2D | dynamic
edge_transport/model/ggd/neutral/state/energy/flux_limiter | Energy flux limiter coefficient, on various grid subsets | 1 | struct_array
edge_transport/model/ggd/neutral/state/energy/flux_limiter/grid_index | Index of the grid used to represent this quantity |  | INT_0D | dynamic
edge_transport/model/ggd/neutral/state/energy/flux_limiter/grid_subset_index | Index of the grid subset the data is provided on. Corresponds to the index used in the grid subset definition: grid_subset(:)/identifier/index |  | INT_0D | dynamic
edge_transport/model/ggd/neutral/state/energy/flux_limiter/values | One scalar value is provided per element in the grid subset. | 1 | FLT_1D | dynamic
edge_transport/model/ggd/neutral/state/energy/flux_limiter/values_error_upper | Upper error for "values" | 1 | FLT_1D | dynamic
edge_transport/model/ggd/neutral/state/energy/flux_limiter/values_error_lower | Lower error for "values" | 1 | FLT_1D | dynamic
edge_transport/model/ggd/neutral/state/energy/flux_limiter/coefficients | Interpolation coefficients, to be used for a high precision evaluation of the physical quantity with finite elements, provided per element in the grid subset (first dimension). | 1 | FLT_2D | dynamic
edge_transport/model/ggd/neutral/state/energy/flux_limiter/coefficients_error_upper | Upper error for "coefficients" | 1 | FLT_2D | dynamic
edge_transport/model/ggd/neutral/state/energy/flux_limiter/coefficients_error_lower | Lower error for "coefficients" | 1 | FLT_2D | dynamic
edge_transport/model/ggd/neutral/state/energy/d_radial | Energy effective diffusivity (in the radial direction), on various grid subsets | m^2.s^-1 | struct_array
edge_transport/model/ggd/neutral/state/energy/d_radial/grid_index | Index of the grid used to represent this quantity |  | INT_0D | dynamic
edge_transport/model/ggd/neutral/state/energy/d_radial/grid_subset_index | Index of the grid subset the data is provided on. Corresponds to the index used in the grid subset definition: grid_subset(:)/identifier/index |  | INT_0D | dynamic
edge_transport/model/ggd/neutral/state/energy/d_radial/values | One scalar value is provided per element in the grid subset. | m^2.s^-1 | FLT_1D | dynamic
edge_transport/model/ggd/neutral/state/energy/d_radial/values_error_upper | Upper error for "values" | m^2.s^-1 | FLT_1D | dynamic
edge_transport/model/ggd/neutral/state/energy/d_radial/values_error_lower | Lower error for "values" | m^2.s^-1 | FLT_1D | dynamic
edge_transport/model/ggd/neutral/state/energy/d_radial/coefficients | Interpolation coefficients, to be used for a high precision evaluation of the physical quantity with finite elements, provided per element in the grid subset (first dimension). | m^2.s^-1 | FLT_2D | dynamic
edge_transport/model/ggd/neutral/state/energy/d_radial/coefficients_error_upper | Upper error for "coefficients" | m^2.s^-1 | FLT_2D | dynamic
edge_transport/model/ggd/neutral/state/energy/d_radial/coefficients_error_lower | Lower error for "coefficients" | m^2.s^-1 | FLT_2D | dynamic
edge_transport/model/ggd/neutral/state/energy/v_radial | Energy effective convection (in the radial direction), on various grid subsets | m.s^-1 | struct_array
edge_transport/model/ggd/neutral/state/energy/v_radial/grid_index | Index of the grid used to represent this quantity |  | INT_0D | dynamic
edge_transport/model/ggd/neutral/state/energy/v_radial/grid_subset_index | Index of the grid subset the data is provided on. Corresponds to the index used in the grid subset definition: grid_subset(:)/identifier/index |  | INT_0D | dynamic
edge_transport/model/ggd/neutral/state/energy/v_radial/values | One scalar value is provided per element in the grid subset. | m.s^-1 | FLT_1D | dynamic
edge_transport/model/ggd/neutral/state/energy/v_radial/values_error_upper | Upper error for "values" | m.s^-1 | FLT_1D | dynamic
edge_transport/model/ggd/neutral/state/energy/v_radial/values_error_lower | Lower error for "values" | m.s^-1 | FLT_1D | dynamic
edge_transport/model/ggd/neutral/state/energy/v_radial/coefficients | Interpolation coefficients, to be used for a high precision evaluation of the physical quantity with finite elements, provided per element in the grid subset (first dimension). | m.s^-1 | FLT_2D | dynamic
edge_transport/model/ggd/neutral/state/energy/v_radial/coefficients_error_upper | Upper error for "coefficients" | m.s^-1 | FLT_2D | dynamic
edge_transport/model/ggd/neutral/state/energy/v_radial/coefficients_error_lower | Lower error for "coefficients" | m.s^-1 | FLT_2D | dynamic
edge_transport/model/ggd/neutral/state/energy/flux_radial | Energy flux in the radial direction, on various grid subsets | W.m^-2 | struct_array
edge_transport/model/ggd/neutral/state/energy/flux_radial/grid_index | Index of the grid used to represent this quantity |  | INT_0D | dynamic
edge_transport/model/ggd/neutral/state/energy/flux_radial/grid_subset_index | Index of the grid subset the data is provided on. Corresponds to the index used in the grid subset definition: grid_subset(:)/identifier/index |  | INT_0D | dynamic
edge_transport/model/ggd/neutral/state/energy/flux_radial/values | One scalar value is provided per element in the grid subset. | W.m^-2 | FLT_1D | dynamic
edge_transport/model/ggd/neutral/state/energy/flux_radial/values_error_upper | Upper error for "values" | W.m^-2 | FLT_1D | dynamic
edge_transport/model/ggd/neutral/state/energy/flux_radial/values_error_lower | Lower error for "values" | W.m^-2 | FLT_1D | dynamic
edge_transport/model/ggd/neutral/state/energy/flux_radial/coefficients | Interpolation coefficients, to be used for a high precision evaluation of the physical quantity with finite elements, provided per element in the grid subset (first dimension). | W.m^-2 | FLT_2D | dynamic
edge_transport/model/ggd/neutral/state/energy/flux_radial/coefficients_error_upper | Upper error for "coefficients" | W.m^-2 | FLT_2D | dynamic
edge_transport/model/ggd/neutral/state/energy/flux_radial/coefficients_error_lower | Lower error for "coefficients" | W.m^-2 | FLT_2D | dynamic
edge_transport/model/ggd/neutral/state/energy/d_pol | Energy effective diffusivity (in the poloidal direction), on various grid subsets | m^2.s^-1 | struct_array
edge_transport/model/ggd/neutral/state/energy/d_pol/grid_index | Index of the grid used to represent this quantity |  | INT_0D | dynamic
edge_transport/model/ggd/neutral/state/energy/d_pol/grid_subset_index | Index of the grid subset the data is provided on. Corresponds to the index used in the grid subset definition: grid_subset(:)/identifier/index |  | INT_0D | dynamic
edge_transport/model/ggd/neutral/state/energy/d_pol/values | One scalar value is provided per element in the grid subset. | m^2.s^-1 | FLT_1D | dynamic
edge_transport/model/ggd/neutral/state/energy/d_pol/values_error_upper | Upper error for "values" | m^2.s^-1 | FLT_1D | dynamic
edge_transport/model/ggd/neutral/state/energy/d_pol/values_error_lower | Lower error for "values" | m^2.s^-1 | FLT_1D | dynamic
edge_transport/model/ggd/neutral/state/energy/d_pol/coefficients | Interpolation coefficients, to be used for a high precision evaluation of the physical quantity with finite elements, provided per element in the grid subset (first dimension). | m^2.s^-1 | FLT_2D | dynamic
edge_transport/model/ggd/neutral/state/energy/d_pol/coefficients_error_upper | Upper error for "coefficients" | m^2.s^-1 | FLT_2D | dynamic
edge_transport/model/ggd/neutral/state/energy/d_pol/coefficients_error_lower | Lower error for "coefficients" | m^2.s^-1 | FLT_2D | dynamic
edge_transport/model/ggd/neutral/state/energy/v_pol | Energy effective convection (in the poloidal direction), on various grid subsets | m.s^-1 | struct_array
edge_transport/model/ggd/neutral/state/energy/v_pol/grid_index | Index of the grid used to represent this quantity |  | INT_0D | dynamic
edge_transport/model/ggd/neutral/state/energy/v_pol/grid_subset_index | Index of the grid subset the data is provided on. Corresponds to the index used in the grid subset definition: grid_subset(:)/identifier/index |  | INT_0D | dynamic
edge_transport/model/ggd/neutral/state/energy/v_pol/values | One scalar value is provided per element in the grid subset. | m.s^-1 | FLT_1D | dynamic
edge_transport/model/ggd/neutral/state/energy/v_pol/values_error_upper | Upper error for "values" | m.s^-1 | FLT_1D | dynamic
edge_transport/model/ggd/neutral/state/energy/v_pol/values_error_lower | Lower error for "values" | m.s^-1 | FLT_1D | dynamic
edge_transport/model/ggd/neutral/state/energy/v_pol/coefficients | Interpolation coefficients, to be used for a high precision evaluation of the physical quantity with finite elements, provided per element in the grid subset (first dimension). | m.s^-1 | FLT_2D | dynamic
edge_transport/model/ggd/neutral/state/energy/v_pol/coefficients_error_upper | Upper error for "coefficients" | m.s^-1 | FLT_2D | dynamic
edge_transport/model/ggd/neutral/state/energy/v_pol/coefficients_error_lower | Lower error for "coefficients" | m.s^-1 | FLT_2D | dynamic
edge_transport/model/ggd/neutral/state/energy/flux_pol | Energy flux in the poloidal direction, on various grid subsets | W.m^-2 | struct_array
edge_transport/model/ggd/neutral/state/energy/flux_pol/grid_index | Index of the grid used to represent this quantity |  | INT_0D | dynamic
edge_transport/model/ggd/neutral/state/energy/flux_pol/grid_subset_index | Index of the grid subset the data is provided on. Corresponds to the index used in the grid subset definition: grid_subset(:)/identifier/index |  | INT_0D | dynamic
edge_transport/model/ggd/neutral/state/energy/flux_pol/values | One scalar value is provided per element in the grid subset. | W.m^-2 | FLT_1D | dynamic
edge_transport/model/ggd/neutral/state/energy/flux_pol/values_error_upper | Upper error for "values" | W.m^-2 | FLT_1D | dynamic
edge_transport/model/ggd/neutral/state/energy/flux_pol/values_error_lower | Lower error for "values" | W.m^-2 | FLT_1D | dynamic
edge_transport/model/ggd/neutral/state/energy/flux_pol/coefficients | Interpolation coefficients, to be used for a high precision evaluation of the physical quantity with finite elements, provided per element in the grid subset (first dimension). | W.m^-2 | FLT_2D | dynamic
edge_transport/model/ggd/neutral/state/energy/flux_pol/coefficients_error_upper | Upper error for "coefficients" | W.m^-2 | FLT_2D | dynamic
edge_transport/model/ggd/neutral/state/energy/flux_pol/coefficients_error_lower | Lower error for "coefficients" | W.m^-2 | FLT_2D | dynamic
edge_transport/model/ggd/neutral/state/energy/d_parallel | Energy effective diffusivity (in the parallel direction), on various grid subsets | m^2.s^-1 | struct_array
edge_transport/model/ggd/neutral/state/energy/d_parallel/grid_index | Index of the grid used to represent this quantity |  | INT_0D | dynamic
edge_transport/model/ggd/neutral/state/energy/d_parallel/grid_subset_index | Index of the grid subset the data is provided on. Corresponds to the index used in the grid subset definition: grid_subset(:)/identifier/index |  | INT_0D | dynamic
edge_transport/model/ggd/neutral/state/energy/d_parallel/values | One scalar value is provided per element in the grid subset. | m^2.s^-1 | FLT_1D | dynamic
edge_transport/model/ggd/neutral/state/energy/d_parallel/values_error_upper | Upper error for "values" | m^2.s^-1 | FLT_1D | dynamic
edge_transport/model/ggd/neutral/state/energy/d_parallel/values_error_lower | Lower error for "values" | m^2.s^-1 | FLT_1D | dynamic
edge_transport/model/ggd/neutral/state/energy/d_parallel/coefficients | Interpolation coefficients, to be used for a high precision evaluation of the physical quantity with finite elements, provided per element in the grid subset (first dimension). | m^2.s^-1 | FLT_2D | dynamic
edge_transport/model/ggd/neutral/state/energy/d_parallel/coefficients_error_upper | Upper error for "coefficients" | m^2.s^-1 | FLT_2D | dynamic
edge_transport/model/ggd/neutral/state/energy/d_parallel/coefficients_error_lower | Lower error for "coefficients" | m^2.s^-1 | FLT_2D | dynamic
edge_transport/model/ggd/neutral/state/energy/v_parallel | Energy effective convection (in the parallel direction), on various grid subsets | m.s^-1 | struct_array
edge_transport/model/ggd/neutral/state/energy/v_parallel/grid_index | Index of the grid used to represent this quantity |  | INT_0D | dynamic
edge_transport/model/ggd/neutral/state/energy/v_parallel/grid_subset_index | Index of the grid subset the data is provided on. Corresponds to the index used in the grid subset definition: grid_subset(:)/identifier/index |  | INT_0D | dynamic
edge_transport/model/ggd/neutral/state/energy/v_parallel/values | One scalar value is provided per element in the grid subset. | m.s^-1 | FLT_1D | dynamic
edge_transport/model/ggd/neutral/state/energy/v_parallel/values_error_upper | Upper error for "values" | m.s^-1 | FLT_1D | dynamic
edge_transport/model/ggd/neutral/state/energy/v_parallel/values_error_lower | Lower error for "values" | m.s^-1 | FLT_1D | dynamic
edge_transport/model/ggd/neutral/state/energy/v_parallel/coefficients | Interpolation coefficients, to be used for a high precision evaluation of the physical quantity with finite elements, provided per element in the grid subset (first dimension). | m.s^-1 | FLT_2D | dynamic
edge_transport/model/ggd/neutral/state/energy/v_parallel/coefficients_error_upper | Upper error for "coefficients" | m.s^-1 | FLT_2D | dynamic
edge_transport/model/ggd/neutral/state/energy/v_parallel/coefficients_error_lower | Lower error for "coefficients" | m.s^-1 | FLT_2D | dynamic
edge_transport/model/ggd/neutral/state/energy/flux_parallel | Energy flux in the parallel direction, on various grid subsets | W.m^-2 | struct_array
edge_transport/model/ggd/neutral/state/energy/flux_parallel/grid_index | Index of the grid used to represent this quantity |  | INT_0D | dynamic
edge_transport/model/ggd/neutral/state/energy/flux_parallel/grid_subset_index | Index of the grid subset the data is provided on. Corresponds to the index used in the grid subset definition: grid_subset(:)/identifier/index |  | INT_0D | dynamic
edge_transport/model/ggd/neutral/state/energy/flux_parallel/values | One scalar value is provided per element in the grid subset. | W.m^-2 | FLT_1D | dynamic
edge_transport/model/ggd/neutral/state/energy/flux_parallel/values_error_upper | Upper error for "values" | W.m^-2 | FLT_1D | dynamic
edge_transport/model/ggd/neutral/state/energy/flux_parallel/values_error_lower | Lower error for "values" | W.m^-2 | FLT_1D | dynamic
edge_transport/model/ggd/neutral/state/energy/flux_parallel/coefficients | Interpolation coefficients, to be used for a high precision evaluation of the physical quantity with finite elements, provided per element in the grid subset (first dimension). | W.m^-2 | FLT_2D | dynamic
edge_transport/model/ggd/neutral/state/energy/flux_parallel/coefficients_error_upper | Upper error for "coefficients" | W.m^-2 | FLT_2D | dynamic
edge_transport/model/ggd/neutral/state/energy/flux_parallel/coefficients_error_lower | Lower error for "coefficients" | W.m^-2 | FLT_2D | dynamic
edge_transport/model/ggd/neutral/state/momentum | Transport coefficients related to the momentum equations of the state considered. The various components two levels below this node refer to the momentum vector components, while their flux is given in the direction perpendicular to the edges or faces of the grid. |  | structure
edge_transport/model/ggd/neutral/state/momentum/d | Momentum effective diffusivity, on various grid subsets | m^2.s^-1 | struct_array
edge_transport/model/ggd/neutral/state/momentum/d/grid_index | Index of the grid used to represent this quantity |  | INT_0D | dynamic
edge_transport/model/ggd/neutral/state/momentum/d/grid_subset_index | Index of the grid subset the data is provided on. Corresponds to the index used in the grid subset definition: grid_subset(:)/identifier/index |  | INT_0D | dynamic
edge_transport/model/ggd/neutral/state/momentum/d/radial | Radial component, one scalar value is provided per element in the grid subset. | m^2.s^-1 | FLT_1D | dynamic
edge_transport/model/ggd/neutral/state/momentum/d/radial_error_upper | Upper error for "radial" | m^2.s^-1 | FLT_1D | dynamic
edge_transport/model/ggd/neutral/state/momentum/d/radial_error_lower | Lower error for "radial" | m^2.s^-1 | FLT_1D | dynamic
edge_transport/model/ggd/neutral/state/momentum/d/radial_coefficients | Interpolation coefficients for the radial component, to be used for a high precision evaluation of the physical quantity with finite elements, provided per element in the grid subset (first dimension). | m^2.s^-1 | FLT_2D | dynamic
edge_transport/model/ggd/neutral/state/momentum/d/radial_coefficients_error_upper | Upper error for "radial_coefficients" | m^2.s^-1 | FLT_2D | dynamic
edge_transport/model/ggd/neutral/state/momentum/d/radial_coefficients_error_lower | Lower error for "radial_coefficients" | m^2.s^-1 | FLT_2D | dynamic
edge_transport/model/ggd/neutral/state/momentum/d/diamagnetic | Diamagnetic component, one scalar value is provided per element in the grid subset. | m^2.s^-1 | FLT_1D | dynamic
edge_transport/model/ggd/neutral/state/momentum/d/diamagnetic_error_upper | Upper error for "diamagnetic" | m^2.s^-1 | FLT_1D | dynamic
edge_transport/model/ggd/neutral/state/momentum/d/diamagnetic_error_lower | Lower error for "diamagnetic" | m^2.s^-1 | FLT_1D | dynamic
edge_transport/model/ggd/neutral/state/momentum/d/diamagnetic_coefficients | Interpolation coefficients for the diamagnetic component, to be used for a high precision evaluation of the physical quantity with finite elements, provided per element in the grid subset (first dimension). | m^2.s^-1 | FLT_2D | dynamic
edge_transport/model/ggd/neutral/state/momentum/d/diamagnetic_coefficients_error_upper | Upper error for "diamagnetic_coefficients" | m^2.s^-1 | FLT_2D | dynamic
edge_transport/model/ggd/neutral/state/momentum/d/diamagnetic_coefficients_error_lower | Lower error for "diamagnetic_coefficients" | m^2.s^-1 | FLT_2D | dynamic
edge_transport/model/ggd/neutral/state/momentum/d/parallel | Parallel component, one scalar value is provided per element in the grid subset. | m^2.s^-1 | FLT_1D | dynamic
edge_transport/model/ggd/neutral/state/momentum/d/parallel_error_upper | Upper error for "parallel" | m^2.s^-1 | FLT_1D | dynamic
edge_transport/model/ggd/neutral/state/momentum/d/parallel_error_lower | Lower error for "parallel" | m^2.s^-1 | FLT_1D | dynamic
edge_transport/model/ggd/neutral/state/momentum/d/parallel_coefficients | Interpolation coefficients for the parallel component, to be used for a high precision evaluation of the physical quantity with finite elements, provided per element in the grid subset (first dimension). | m^2.s^-1 | FLT_2D | dynamic
edge_transport/model/ggd/neutral/state/momentum/d/parallel_coefficients_error_upper | Upper error for "parallel_coefficients" | m^2.s^-1 | FLT_2D | dynamic
edge_transport/model/ggd/neutral/state/momentum/d/parallel_coefficients_error_lower | Lower error for "parallel_coefficients" | m^2.s^-1 | FLT_2D | dynamic
edge_transport/model/ggd/neutral/state/momentum/d/poloidal | Poloidal component, one scalar value is provided per element in the grid subset. | m^2.s^-1 | FLT_1D | dynamic
edge_transport/model/ggd/neutral/state/momentum/d/poloidal_error_upper | Upper error for "poloidal" | m^2.s^-1 | FLT_1D | dynamic
edge_transport/model/ggd/neutral/state/momentum/d/poloidal_error_lower | Lower error for "poloidal" | m^2.s^-1 | FLT_1D | dynamic
edge_transport/model/ggd/neutral/state/momentum/d/poloidal_coefficients | Interpolation coefficients for the poloidal component, to be used for a high precision evaluation of the physical quantity with finite elements, provided per element in the grid subset (first dimension). | m^2.s^-1 | FLT_2D | dynamic
edge_transport/model/ggd/neutral/state/momentum/d/poloidal_coefficients_error_upper | Upper error for "poloidal_coefficients" | m^2.s^-1 | FLT_2D | dynamic
edge_transport/model/ggd/neutral/state/momentum/d/poloidal_coefficients_error_lower | Lower error for "poloidal_coefficients" | m^2.s^-1 | FLT_2D | dynamic
edge_transport/model/ggd/neutral/state/momentum/d/r | Component along the major radius axis, one scalar value is provided per element in the grid subset. | m^2.s^-1 | FLT_1D | dynamic
edge_transport/model/ggd/neutral/state/momentum/d/r_error_upper | Upper error for "r" | m^2.s^-1 | FLT_1D | dynamic
edge_transport/model/ggd/neutral/state/momentum/d/r_error_lower | Lower error for "r" | m^2.s^-1 | FLT_1D | dynamic
edge_transport/model/ggd/neutral/state/momentum/d/r_coefficients | Interpolation coefficients for the component along the major radius axis, to be used for a high precision evaluation of the physical quantity with finite elements, provided per element in the grid subset (first dimension). | m^2.s^-1 | FLT_2D | dynamic
edge_transport/model/ggd/neutral/state/momentum/d/r_coefficients_error_upper | Upper error for "r_coefficients" | m^2.s^-1 | FLT_2D | dynamic
edge_transport/model/ggd/neutral/state/momentum/d/r_coefficients_error_lower | Lower error for "r_coefficients" | m^2.s^-1 | FLT_2D | dynamic
edge_transport/model/ggd/neutral/state/momentum/d/phi | Toroidal component, one scalar value is provided per element in the grid subset. | m^2.s^-1 | FLT_1D | dynamic
edge_transport/model/ggd/neutral/state/momentum/d/phi_error_upper | Upper error for "phi" | m^2.s^-1 | FLT_1D | dynamic
edge_transport/model/ggd/neutral/state/momentum/d/phi_error_lower | Lower error for "phi" | m^2.s^-1 | FLT_1D | dynamic
edge_transport/model/ggd/neutral/state/momentum/d/phi_coefficients | Interpolation coefficients for the toroidal component, to be used for a high precision evaluation of the physical quantity with finite elements, provided per element in the grid subset (first dimension). | m^2.s^-1 | FLT_2D | dynamic
edge_transport/model/ggd/neutral/state/momentum/d/phi_coefficients_error_upper | Upper error for "phi_coefficients" | m^2.s^-1 | FLT_2D | dynamic
edge_transport/model/ggd/neutral/state/momentum/d/phi_coefficients_error_lower | Lower error for "phi_coefficients" | m^2.s^-1 | FLT_2D | dynamic
edge_transport/model/ggd/neutral/state/momentum/d/z | Component along the height axis, one scalar value is provided per element in the grid subset. | m^2.s^-1 | FLT_1D | dynamic
edge_transport/model/ggd/neutral/state/momentum/d/z_error_upper | Upper error for "z" | m^2.s^-1 | FLT_1D | dynamic
edge_transport/model/ggd/neutral/state/momentum/d/z_error_lower | Lower error for "z" | m^2.s^-1 | FLT_1D | dynamic
edge_transport/model/ggd/neutral/state/momentum/d/z_coefficients | Interpolation coefficients for the component along the height axis, to be used for a high precision evaluation of the physical quantity with finite elements, provided per element in the grid subset (first dimension). | m^2.s^-1 | FLT_2D | dynamic
edge_transport/model/ggd/neutral/state/momentum/d/z_coefficients_error_upper | Upper error for "z_coefficients" | m^2.s^-1 | FLT_2D | dynamic
edge_transport/model/ggd/neutral/state/momentum/d/z_coefficients_error_lower | Lower error for "z_coefficients" | m^2.s^-1 | FLT_2D | dynamic
edge_transport/model/ggd/neutral/state/momentum/v | Momentum effective convection, on various grid subsets | m.s^-1 | struct_array
edge_transport/model/ggd/neutral/state/momentum/v/grid_index | Index of the grid used to represent this quantity |  | INT_0D | dynamic
edge_transport/model/ggd/neutral/state/momentum/v/grid_subset_index | Index of the grid subset the data is provided on. Corresponds to the index used in the grid subset definition: grid_subset(:)/identifier/index |  | INT_0D | dynamic
edge_transport/model/ggd/neutral/state/momentum/v/radial | Radial component, one scalar value is provided per element in the grid subset. | m.s^-1 | FLT_1D | dynamic
edge_transport/model/ggd/neutral/state/momentum/v/radial_error_upper | Upper error for "radial" | m.s^-1 | FLT_1D | dynamic
edge_transport/model/ggd/neutral/state/momentum/v/radial_error_lower | Lower error for "radial" | m.s^-1 | FLT_1D | dynamic
edge_transport/model/ggd/neutral/state/momentum/v/radial_coefficients | Interpolation coefficients for the radial component, to be used for a high precision evaluation of the physical quantity with finite elements, provided per element in the grid subset (first dimension). | m.s^-1 | FLT_2D | dynamic
edge_transport/model/ggd/neutral/state/momentum/v/radial_coefficients_error_upper | Upper error for "radial_coefficients" | m.s^-1 | FLT_2D | dynamic
edge_transport/model/ggd/neutral/state/momentum/v/radial_coefficients_error_lower | Lower error for "radial_coefficients" | m.s^-1 | FLT_2D | dynamic
edge_transport/model/ggd/neutral/state/momentum/v/diamagnetic | Diamagnetic component, one scalar value is provided per element in the grid subset. | m.s^-1 | FLT_1D | dynamic
edge_transport/model/ggd/neutral/state/momentum/v/diamagnetic_error_upper | Upper error for "diamagnetic" | m.s^-1 | FLT_1D | dynamic
edge_transport/model/ggd/neutral/state/momentum/v/diamagnetic_error_lower | Lower error for "diamagnetic" | m.s^-1 | FLT_1D | dynamic
edge_transport/model/ggd/neutral/state/momentum/v/diamagnetic_coefficients | Interpolation coefficients for the diamagnetic component, to be used for a high precision evaluation of the physical quantity with finite elements, provided per element in the grid subset (first dimension). | m.s^-1 | FLT_2D | dynamic
edge_transport/model/ggd/neutral/state/momentum/v/diamagnetic_coefficients_error_upper | Upper error for "diamagnetic_coefficients" | m.s^-1 | FLT_2D | dynamic
edge_transport/model/ggd/neutral/state/momentum/v/diamagnetic_coefficients_error_lower | Lower error for "diamagnetic_coefficients" | m.s^-1 | FLT_2D | dynamic
edge_transport/model/ggd/neutral/state/momentum/v/parallel | Parallel component, one scalar value is provided per element in the grid subset. | m.s^-1 | FLT_1D | dynamic
edge_transport/model/ggd/neutral/state/momentum/v/parallel_error_upper | Upper error for "parallel" | m.s^-1 | FLT_1D | dynamic
edge_transport/model/ggd/neutral/state/momentum/v/parallel_error_lower | Lower error for "parallel" | m.s^-1 | FLT_1D | dynamic
edge_transport/model/ggd/neutral/state/momentum/v/parallel_coefficients | Interpolation coefficients for the parallel component, to be used for a high precision evaluation of the physical quantity with finite elements, provided per element in the grid subset (first dimension). | m.s^-1 | FLT_2D | dynamic
edge_transport/model/ggd/neutral/state/momentum/v/parallel_coefficients_error_upper | Upper error for "parallel_coefficients" | m.s^-1 | FLT_2D | dynamic
edge_transport/model/ggd/neutral/state/momentum/v/parallel_coefficients_error_lower | Lower error for "parallel_coefficients" | m.s^-1 | FLT_2D | dynamic
edge_transport/model/ggd/neutral/state/momentum/v/poloidal | Poloidal component, one scalar value is provided per element in the grid subset. | m.s^-1 | FLT_1D | dynamic
edge_transport/model/ggd/neutral/state/momentum/v/poloidal_error_upper | Upper error for "poloidal" | m.s^-1 | FLT_1D | dynamic
edge_transport/model/ggd/neutral/state/momentum/v/poloidal_error_lower | Lower error for "poloidal" | m.s^-1 | FLT_1D | dynamic
edge_transport/model/ggd/neutral/state/momentum/v/poloidal_coefficients | Interpolation coefficients for the poloidal component, to be used for a high precision evaluation of the physical quantity with finite elements, provided per element in the grid subset (first dimension). | m.s^-1 | FLT_2D | dynamic
edge_transport/model/ggd/neutral/state/momentum/v/poloidal_coefficients_error_upper | Upper error for "poloidal_coefficients" | m.s^-1 | FLT_2D | dynamic
edge_transport/model/ggd/neutral/state/momentum/v/poloidal_coefficients_error_lower | Lower error for "poloidal_coefficients" | m.s^-1 | FLT_2D | dynamic
edge_transport/model/ggd/neutral/state/momentum/v/r | Component along the major radius axis, one scalar value is provided per element in the grid subset. | m.s^-1 | FLT_1D | dynamic
edge_transport/model/ggd/neutral/state/momentum/v/r_error_upper | Upper error for "r" | m.s^-1 | FLT_1D | dynamic
edge_transport/model/ggd/neutral/state/momentum/v/r_error_lower | Lower error for "r" | m.s^-1 | FLT_1D | dynamic
edge_transport/model/ggd/neutral/state/momentum/v/r_coefficients | Interpolation coefficients for the component along the major radius axis, to be used for a high precision evaluation of the physical quantity with finite elements, provided per element in the grid subset (first dimension). | m.s^-1 | FLT_2D | dynamic
edge_transport/model/ggd/neutral/state/momentum/v/r_coefficients_error_upper | Upper error for "r_coefficients" | m.s^-1 | FLT_2D | dynamic
edge_transport/model/ggd/neutral/state/momentum/v/r_coefficients_error_lower | Lower error for "r_coefficients" | m.s^-1 | FLT_2D | dynamic
edge_transport/model/ggd/neutral/state/momentum/v/phi | Toroidal component, one scalar value is provided per element in the grid subset. | m.s^-1 | FLT_1D | dynamic
edge_transport/model/ggd/neutral/state/momentum/v/phi_error_upper | Upper error for "phi" | m.s^-1 | FLT_1D | dynamic
edge_transport/model/ggd/neutral/state/momentum/v/phi_error_lower | Lower error for "phi" | m.s^-1 | FLT_1D | dynamic
edge_transport/model/ggd/neutral/state/momentum/v/phi_coefficients | Interpolation coefficients for the toroidal component, to be used for a high precision evaluation of the physical quantity with finite elements, provided per element in the grid subset (first dimension). | m.s^-1 | FLT_2D | dynamic
edge_transport/model/ggd/neutral/state/momentum/v/phi_coefficients_error_upper | Upper error for "phi_coefficients" | m.s^-1 | FLT_2D | dynamic
edge_transport/model/ggd/neutral/state/momentum/v/phi_coefficients_error_lower | Lower error for "phi_coefficients" | m.s^-1 | FLT_2D | dynamic
edge_transport/model/ggd/neutral/state/momentum/v/z | Component along the height axis, one scalar value is provided per element in the grid subset. | m.s^-1 | FLT_1D | dynamic
edge_transport/model/ggd/neutral/state/momentum/v/z_error_upper | Upper error for "z" | m.s^-1 | FLT_1D | dynamic
edge_transport/model/ggd/neutral/state/momentum/v/z_error_lower | Lower error for "z" | m.s^-1 | FLT_1D | dynamic
edge_transport/model/ggd/neutral/state/momentum/v/z_coefficients | Interpolation coefficients for the component along the height axis, to be used for a high precision evaluation of the physical quantity with finite elements, provided per element in the grid subset (first dimension). | m.s^-1 | FLT_2D | dynamic
edge_transport/model/ggd/neutral/state/momentum/v/z_coefficients_error_upper | Upper error for "z_coefficients" | m.s^-1 | FLT_2D | dynamic
edge_transport/model/ggd/neutral/state/momentum/v/z_coefficients_error_lower | Lower error for "z_coefficients" | m.s^-1 | FLT_2D | dynamic
edge_transport/model/ggd/neutral/state/momentum/flux | Momentum flux, on various grid subsets | kg.m^-1.s^-2 | struct_array
edge_transport/model/ggd/neutral/state/momentum/flux/grid_index | Index of the grid used to represent this quantity |  | INT_0D | dynamic
edge_transport/model/ggd/neutral/state/momentum/flux/grid_subset_index | Index of the grid subset the data is provided on. Corresponds to the index used in the grid subset definition: grid_subset(:)/identifier/index |  | INT_0D | dynamic
edge_transport/model/ggd/neutral/state/momentum/flux/radial | Radial component, one scalar value is provided per element in the grid subset. | kg.m^-1.s^-2 | FLT_1D | dynamic
edge_transport/model/ggd/neutral/state/momentum/flux/radial_error_upper | Upper error for "radial" | kg.m^-1.s^-2 | FLT_1D | dynamic
edge_transport/model/ggd/neutral/state/momentum/flux/radial_error_lower | Lower error for "radial" | kg.m^-1.s^-2 | FLT_1D | dynamic
edge_transport/model/ggd/neutral/state/momentum/flux/radial_coefficients | Interpolation coefficients for the radial component, to be used for a high precision evaluation of the physical quantity with finite elements, provided per element in the grid subset (first dimension). | kg.m^-1.s^-2 | FLT_2D | dynamic
edge_transport/model/ggd/neutral/state/momentum/flux/radial_coefficients_error_upper | Upper error for "radial_coefficients" | kg.m^-1.s^-2 | FLT_2D | dynamic
edge_transport/model/ggd/neutral/state/momentum/flux/radial_coefficients_error_lower | Lower error for "radial_coefficients" | kg.m^-1.s^-2 | FLT_2D | dynamic
edge_transport/model/ggd/neutral/state/momentum/flux/diamagnetic | Diamagnetic component, one scalar value is provided per element in the grid subset. | kg.m^-1.s^-2 | FLT_1D | dynamic
edge_transport/model/ggd/neutral/state/momentum/flux/diamagnetic_error_upper | Upper error for "diamagnetic" | kg.m^-1.s^-2 | FLT_1D | dynamic
edge_transport/model/ggd/neutral/state/momentum/flux/diamagnetic_error_lower | Lower error for "diamagnetic" | kg.m^-1.s^-2 | FLT_1D | dynamic
edge_transport/model/ggd/neutral/state/momentum/flux/diamagnetic_coefficients | Interpolation coefficients for the diamagnetic component, to be used for a high precision evaluation of the physical quantity with finite elements, provided per element in the grid subset (first dimension). | kg.m^-1.s^-2 | FLT_2D | dynamic
edge_transport/model/ggd/neutral/state/momentum/flux/diamagnetic_coefficients_error_upper | Upper error for "diamagnetic_coefficients" | kg.m^-1.s^-2 | FLT_2D | dynamic
edge_transport/model/ggd/neutral/state/momentum/flux/diamagnetic_coefficients_error_lower | Lower error for "diamagnetic_coefficients" | kg.m^-1.s^-2 | FLT_2D | dynamic
edge_transport/model/ggd/neutral/state/momentum/flux/parallel | Parallel component, one scalar value is provided per element in the grid subset. | kg.m^-1.s^-2 | FLT_1D | dynamic
edge_transport/model/ggd/neutral/state/momentum/flux/parallel_error_upper | Upper error for "parallel" | kg.m^-1.s^-2 | FLT_1D | dynamic
edge_transport/model/ggd/neutral/state/momentum/flux/parallel_error_lower | Lower error for "parallel" | kg.m^-1.s^-2 | FLT_1D | dynamic
edge_transport/model/ggd/neutral/state/momentum/flux/parallel_coefficients | Interpolation coefficients for the parallel component, to be used for a high precision evaluation of the physical quantity with finite elements, provided per element in the grid subset (first dimension). | kg.m^-1.s^-2 | FLT_2D | dynamic
edge_transport/model/ggd/neutral/state/momentum/flux/parallel_coefficients_error_upper | Upper error for "parallel_coefficients" | kg.m^-1.s^-2 | FLT_2D | dynamic
edge_transport/model/ggd/neutral/state/momentum/flux/parallel_coefficients_error_lower | Lower error for "parallel_coefficients" | kg.m^-1.s^-2 | FLT_2D | dynamic
edge_transport/model/ggd/neutral/state/momentum/flux/poloidal | Poloidal component, one scalar value is provided per element in the grid subset. | kg.m^-1.s^-2 | FLT_1D | dynamic
edge_transport/model/ggd/neutral/state/momentum/flux/poloidal_error_upper | Upper error for "poloidal" | kg.m^-1.s^-2 | FLT_1D | dynamic
edge_transport/model/ggd/neutral/state/momentum/flux/poloidal_error_lower | Lower error for "poloidal" | kg.m^-1.s^-2 | FLT_1D | dynamic
edge_transport/model/ggd/neutral/state/momentum/flux/poloidal_coefficients | Interpolation coefficients for the poloidal component, to be used for a high precision evaluation of the physical quantity with finite elements, provided per element in the grid subset (first dimension). | kg.m^-1.s^-2 | FLT_2D | dynamic
edge_transport/model/ggd/neutral/state/momentum/flux/poloidal_coefficients_error_upper | Upper error for "poloidal_coefficients" | kg.m^-1.s^-2 | FLT_2D | dynamic
edge_transport/model/ggd/neutral/state/momentum/flux/poloidal_coefficients_error_lower | Lower error for "poloidal_coefficients" | kg.m^-1.s^-2 | FLT_2D | dynamic
edge_transport/model/ggd/neutral/state/momentum/flux/r | Component along the major radius axis, one scalar value is provided per element in the grid subset. | kg.m^-1.s^-2 | FLT_1D | dynamic
edge_transport/model/ggd/neutral/state/momentum/flux/r_error_upper | Upper error for "r" | kg.m^-1.s^-2 | FLT_1D | dynamic
edge_transport/model/ggd/neutral/state/momentum/flux/r_error_lower | Lower error for "r" | kg.m^-1.s^-2 | FLT_1D | dynamic
edge_transport/model/ggd/neutral/state/momentum/flux/r_coefficients | Interpolation coefficients for the component along the major radius axis, to be used for a high precision evaluation of the physical quantity with finite elements, provided per element in the grid subset (first dimension). | kg.m^-1.s^-2 | FLT_2D | dynamic
edge_transport/model/ggd/neutral/state/momentum/flux/r_coefficients_error_upper | Upper error for "r_coefficients" | kg.m^-1.s^-2 | FLT_2D | dynamic
edge_transport/model/ggd/neutral/state/momentum/flux/r_coefficients_error_lower | Lower error for "r_coefficients" | kg.m^-1.s^-2 | FLT_2D | dynamic
edge_transport/model/ggd/neutral/state/momentum/flux/phi | Toroidal component, one scalar value is provided per element in the grid subset. | kg.m^-1.s^-2 | FLT_1D | dynamic
edge_transport/model/ggd/neutral/state/momentum/flux/phi_error_upper | Upper error for "phi" | kg.m^-1.s^-2 | FLT_1D | dynamic
edge_transport/model/ggd/neutral/state/momentum/flux/phi_error_lower | Lower error for "phi" | kg.m^-1.s^-2 | FLT_1D | dynamic
edge_transport/model/ggd/neutral/state/momentum/flux/phi_coefficients | Interpolation coefficients for the toroidal component, to be used for a high precision evaluation of the physical quantity with finite elements, provided per element in the grid subset (first dimension). | kg.m^-1.s^-2 | FLT_2D | dynamic
edge_transport/model/ggd/neutral/state/momentum/flux/phi_coefficients_error_upper | Upper error for "phi_coefficients" | kg.m^-1.s^-2 | FLT_2D | dynamic
edge_transport/model/ggd/neutral/state/momentum/flux/phi_coefficients_error_lower | Lower error for "phi_coefficients" | kg.m^-1.s^-2 | FLT_2D | dynamic
edge_transport/model/ggd/neutral/state/momentum/flux/z | Component along the height axis, one scalar value is provided per element in the grid subset. | kg.m^-1.s^-2 | FLT_1D | dynamic
edge_transport/model/ggd/neutral/state/momentum/flux/z_error_upper | Upper error for "z" | kg.m^-1.s^-2 | FLT_1D | dynamic
edge_transport/model/ggd/neutral/state/momentum/flux/z_error_lower | Lower error for "z" | kg.m^-1.s^-2 | FLT_1D | dynamic
edge_transport/model/ggd/neutral/state/momentum/flux/z_coefficients | Interpolation coefficients for the component along the height axis, to be used for a high precision evaluation of the physical quantity with finite elements, provided per element in the grid subset (first dimension). | kg.m^-1.s^-2 | FLT_2D | dynamic
edge_transport/model/ggd/neutral/state/momentum/flux/z_coefficients_error_upper | Upper error for "z_coefficients" | kg.m^-1.s^-2 | FLT_2D | dynamic
edge_transport/model/ggd/neutral/state/momentum/flux/z_coefficients_error_lower | Lower error for "z_coefficients" | kg.m^-1.s^-2 | FLT_2D | dynamic
edge_transport/model/ggd/neutral/state/momentum/flux_limiter | Momentum flux limiter coefficient, on various grid subsets | 1 | struct_array
edge_transport/model/ggd/neutral/state/momentum/flux_limiter/grid_index | Index of the grid used to represent this quantity |  | INT_0D | dynamic
edge_transport/model/ggd/neutral/state/momentum/flux_limiter/grid_subset_index | Index of the grid subset the data is provided on. Corresponds to the index used in the grid subset definition: grid_subset(:)/identifier/index |  | INT_0D | dynamic
edge_transport/model/ggd/neutral/state/momentum/flux_limiter/radial | Radial component, one scalar value is provided per element in the grid subset. | 1 | FLT_1D | dynamic
edge_transport/model/ggd/neutral/state/momentum/flux_limiter/radial_error_upper | Upper error for "radial" | 1 | FLT_1D | dynamic
edge_transport/model/ggd/neutral/state/momentum/flux_limiter/radial_error_lower | Lower error for "radial" | 1 | FLT_1D | dynamic
edge_transport/model/ggd/neutral/state/momentum/flux_limiter/radial_coefficients | Interpolation coefficients for the radial component, to be used for a high precision evaluation of the physical quantity with finite elements, provided per element in the grid subset (first dimension). | 1 | FLT_2D | dynamic
edge_transport/model/ggd/neutral/state/momentum/flux_limiter/radial_coefficients_error_upper | Upper error for "radial_coefficients" | 1 | FLT_2D | dynamic
edge_transport/model/ggd/neutral/state/momentum/flux_limiter/radial_coefficients_error_lower | Lower error for "radial_coefficients" | 1 | FLT_2D | dynamic
edge_transport/model/ggd/neutral/state/momentum/flux_limiter/diamagnetic | Diamagnetic component, one scalar value is provided per element in the grid subset. | 1 | FLT_1D | dynamic
edge_transport/model/ggd/neutral/state/momentum/flux_limiter/diamagnetic_error_upper | Upper error for "diamagnetic" | 1 | FLT_1D | dynamic
edge_transport/model/ggd/neutral/state/momentum/flux_limiter/diamagnetic_error_lower | Lower error for "diamagnetic" | 1 | FLT_1D | dynamic
edge_transport/model/ggd/neutral/state/momentum/flux_limiter/diamagnetic_coefficients | Interpolation coefficients for the diamagnetic component, to be used for a high precision evaluation of the physical quantity with finite elements, provided per element in the grid subset (first dimension). | 1 | FLT_2D | dynamic
edge_transport/model/ggd/neutral/state/momentum/flux_limiter/diamagnetic_coefficients_error_upper | Upper error for "diamagnetic_coefficients" | 1 | FLT_2D | dynamic
edge_transport/model/ggd/neutral/state/momentum/flux_limiter/diamagnetic_coefficients_error_lower | Lower error for "diamagnetic_coefficients" | 1 | FLT_2D | dynamic
edge_transport/model/ggd/neutral/state/momentum/flux_limiter/parallel | Parallel component, one scalar value is provided per element in the grid subset. | 1 | FLT_1D | dynamic
edge_transport/model/ggd/neutral/state/momentum/flux_limiter/parallel_error_upper | Upper error for "parallel" | 1 | FLT_1D | dynamic
edge_transport/model/ggd/neutral/state/momentum/flux_limiter/parallel_error_lower | Lower error for "parallel" | 1 | FLT_1D | dynamic
edge_transport/model/ggd/neutral/state/momentum/flux_limiter/parallel_coefficients | Interpolation coefficients for the parallel component, to be used for a high precision evaluation of the physical quantity with finite elements, provided per element in the grid subset (first dimension). | 1 | FLT_2D | dynamic
edge_transport/model/ggd/neutral/state/momentum/flux_limiter/parallel_coefficients_error_upper | Upper error for "parallel_coefficients" | 1 | FLT_2D | dynamic
edge_transport/model/ggd/neutral/state/momentum/flux_limiter/parallel_coefficients_error_lower | Lower error for "parallel_coefficients" | 1 | FLT_2D | dynamic
edge_transport/model/ggd/neutral/state/momentum/flux_limiter/poloidal | Poloidal component, one scalar value is provided per element in the grid subset. | 1 | FLT_1D | dynamic
edge_transport/model/ggd/neutral/state/momentum/flux_limiter/poloidal_error_upper | Upper error for "poloidal" | 1 | FLT_1D | dynamic
edge_transport/model/ggd/neutral/state/momentum/flux_limiter/poloidal_error_lower | Lower error for "poloidal" | 1 | FLT_1D | dynamic
edge_transport/model/ggd/neutral/state/momentum/flux_limiter/poloidal_coefficients | Interpolation coefficients for the poloidal component, to be used for a high precision evaluation of the physical quantity with finite elements, provided per element in the grid subset (first dimension). | 1 | FLT_2D | dynamic
edge_transport/model/ggd/neutral/state/momentum/flux_limiter/poloidal_coefficients_error_upper | Upper error for "poloidal_coefficients" | 1 | FLT_2D | dynamic
edge_transport/model/ggd/neutral/state/momentum/flux_limiter/poloidal_coefficients_error_lower | Lower error for "poloidal_coefficients" | 1 | FLT_2D | dynamic
edge_transport/model/ggd/neutral/state/momentum/flux_limiter/r | Component along the major radius axis, one scalar value is provided per element in the grid subset. | 1 | FLT_1D | dynamic
edge_transport/model/ggd/neutral/state/momentum/flux_limiter/r_error_upper | Upper error for "r" | 1 | FLT_1D | dynamic
edge_transport/model/ggd/neutral/state/momentum/flux_limiter/r_error_lower | Lower error for "r" | 1 | FLT_1D | dynamic
edge_transport/model/ggd/neutral/state/momentum/flux_limiter/r_coefficients | Interpolation coefficients for the component along the major radius axis, to be used for a high precision evaluation of the physical quantity with finite elements, provided per element in the grid subset (first dimension). | 1 | FLT_2D | dynamic
edge_transport/model/ggd/neutral/state/momentum/flux_limiter/r_coefficients_error_upper | Upper error for "r_coefficients" | 1 | FLT_2D | dynamic
edge_transport/model/ggd/neutral/state/momentum/flux_limiter/r_coefficients_error_lower | Lower error for "r_coefficients" | 1 | FLT_2D | dynamic
edge_transport/model/ggd/neutral/state/momentum/flux_limiter/phi | Toroidal component, one scalar value is provided per element in the grid subset. | 1 | FLT_1D | dynamic
edge_transport/model/ggd/neutral/state/momentum/flux_limiter/phi_error_upper | Upper error for "phi" | 1 | FLT_1D | dynamic
edge_transport/model/ggd/neutral/state/momentum/flux_limiter/phi_error_lower | Lower error for "phi" | 1 | FLT_1D | dynamic
edge_transport/model/ggd/neutral/state/momentum/flux_limiter/phi_coefficients | Interpolation coefficients for the toroidal component, to be used for a high precision evaluation of the physical quantity with finite elements, provided per element in the grid subset (first dimension). | 1 | FLT_2D | dynamic
edge_transport/model/ggd/neutral/state/momentum/flux_limiter/phi_coefficients_error_upper | Upper error for "phi_coefficients" | 1 | FLT_2D | dynamic
edge_transport/model/ggd/neutral/state/momentum/flux_limiter/phi_coefficients_error_lower | Lower error for "phi_coefficients" | 1 | FLT_2D | dynamic
edge_transport/model/ggd/neutral/state/momentum/flux_limiter/z | Component along the height axis, one scalar value is provided per element in the grid subset. | 1 | FLT_1D | dynamic
edge_transport/model/ggd/neutral/state/momentum/flux_limiter/z_error_upper | Upper error for "z" | 1 | FLT_1D | dynamic
edge_transport/model/ggd/neutral/state/momentum/flux_limiter/z_error_lower | Lower error for "z" | 1 | FLT_1D | dynamic
edge_transport/model/ggd/neutral/state/momentum/flux_limiter/z_coefficients | Interpolation coefficients for the component along the height axis, to be used for a high precision evaluation of the physical quantity with finite elements, provided per element in the grid subset (first dimension). | 1 | FLT_2D | dynamic
edge_transport/model/ggd/neutral/state/momentum/flux_limiter/z_coefficients_error_upper | Upper error for "z_coefficients" | 1 | FLT_2D | dynamic
edge_transport/model/ggd/neutral/state/momentum/flux_limiter/z_coefficients_error_lower | Lower error for "z_coefficients" | 1 | FLT_2D | dynamic
edge_transport/model/ggd/neutral/state/momentum/d_radial | Momentum effective diffusivity (in the radial direction), on various grid subsets | m^2.s^-1 | struct_array
edge_transport/model/ggd/neutral/state/momentum/d_radial/grid_index | Index of the grid used to represent this quantity |  | INT_0D | dynamic
edge_transport/model/ggd/neutral/state/momentum/d_radial/grid_subset_index | Index of the grid subset the data is provided on. Corresponds to the index used in the grid subset definition: grid_subset(:)/identifier/index |  | INT_0D | dynamic
edge_transport/model/ggd/neutral/state/momentum/d_radial/values | One scalar value is provided per element in the grid subset. | m^2.s^-1 | FLT_1D | dynamic
edge_transport/model/ggd/neutral/state/momentum/d_radial/values_error_upper | Upper error for "values" | m^2.s^-1 | FLT_1D | dynamic
edge_transport/model/ggd/neutral/state/momentum/d_radial/values_error_lower | Lower error for "values" | m^2.s^-1 | FLT_1D | dynamic
edge_transport/model/ggd/neutral/state/momentum/d_radial/coefficients | Interpolation coefficients, to be used for a high precision evaluation of the physical quantity with finite elements, provided per element in the grid subset (first dimension). | m^2.s^-1 | FLT_2D | dynamic
edge_transport/model/ggd/neutral/state/momentum/d_radial/coefficients_error_upper | Upper error for "coefficients" | m^2.s^-1 | FLT_2D | dynamic
edge_transport/model/ggd/neutral/state/momentum/d_radial/coefficients_error_lower | Lower error for "coefficients" | m^2.s^-1 | FLT_2D | dynamic
edge_transport/model/ggd/neutral/state/momentum/v_radial | Momentum effective convection (in the radial direction), on various grid subsets | m.s^-1 | struct_array
edge_transport/model/ggd/neutral/state/momentum/v_radial/grid_index | Index of the grid used to represent this quantity |  | INT_0D | dynamic
edge_transport/model/ggd/neutral/state/momentum/v_radial/grid_subset_index | Index of the grid subset the data is provided on. Corresponds to the index used in the grid subset definition: grid_subset(:)/identifier/index |  | INT_0D | dynamic
edge_transport/model/ggd/neutral/state/momentum/v_radial/values | One scalar value is provided per element in the grid subset. | m.s^-1 | FLT_1D | dynamic
edge_transport/model/ggd/neutral/state/momentum/v_radial/values_error_upper | Upper error for "values" | m.s^-1 | FLT_1D | dynamic
edge_transport/model/ggd/neutral/state/momentum/v_radial/values_error_lower | Lower error for "values" | m.s^-1 | FLT_1D | dynamic
edge_transport/model/ggd/neutral/state/momentum/v_radial/coefficients | Interpolation coefficients, to be used for a high precision evaluation of the physical quantity with finite elements, provided per element in the grid subset (first dimension). | m.s^-1 | FLT_2D | dynamic
edge_transport/model/ggd/neutral/state/momentum/v_radial/coefficients_error_upper | Upper error for "coefficients" | m.s^-1 | FLT_2D | dynamic
edge_transport/model/ggd/neutral/state/momentum/v_radial/coefficients_error_lower | Lower error for "coefficients" | m.s^-1 | FLT_2D | dynamic
edge_transport/model/ggd/neutral/state/momentum/flux_radial | Momentum flux in the radial direction, on various grid subsets | kg.m^-1.s^-2 | struct_array
edge_transport/model/ggd/neutral/state/momentum/flux_radial/grid_index | Index of the grid used to represent this quantity |  | INT_0D | dynamic
edge_transport/model/ggd/neutral/state/momentum/flux_radial/grid_subset_index | Index of the grid subset the data is provided on. Corresponds to the index used in the grid subset definition: grid_subset(:)/identifier/index |  | INT_0D | dynamic
edge_transport/model/ggd/neutral/state/momentum/flux_radial/values | One scalar value is provided per element in the grid subset. | kg.m^-1.s^-2 | FLT_1D | dynamic
edge_transport/model/ggd/neutral/state/momentum/flux_radial/values_error_upper | Upper error for "values" | kg.m^-1.s^-2 | FLT_1D | dynamic
edge_transport/model/ggd/neutral/state/momentum/flux_radial/values_error_lower | Lower error for "values" | kg.m^-1.s^-2 | FLT_1D | dynamic
edge_transport/model/ggd/neutral/state/momentum/flux_radial/coefficients | Interpolation coefficients, to be used for a high precision evaluation of the physical quantity with finite elements, provided per element in the grid subset (first dimension). | kg.m^-1.s^-2 | FLT_2D | dynamic
edge_transport/model/ggd/neutral/state/momentum/flux_radial/coefficients_error_upper | Upper error for "coefficients" | kg.m^-1.s^-2 | FLT_2D | dynamic
edge_transport/model/ggd/neutral/state/momentum/flux_radial/coefficients_error_lower | Lower error for "coefficients" | kg.m^-1.s^-2 | FLT_2D | dynamic
edge_transport/model/ggd/neutral/state/momentum/d_pol | Momentum effective diffusivity (in the poloidal direction), on various grid subsets | m^2.s^-1 | struct_array
edge_transport/model/ggd/neutral/state/momentum/d_pol/grid_index | Index of the grid used to represent this quantity |  | INT_0D | dynamic
edge_transport/model/ggd/neutral/state/momentum/d_pol/grid_subset_index | Index of the grid subset the data is provided on. Corresponds to the index used in the grid subset definition: grid_subset(:)/identifier/index |  | INT_0D | dynamic
edge_transport/model/ggd/neutral/state/momentum/d_pol/values | One scalar value is provided per element in the grid subset. | m^2.s^-1 | FLT_1D | dynamic
edge_transport/model/ggd/neutral/state/momentum/d_pol/values_error_upper | Upper error for "values" | m^2.s^-1 | FLT_1D | dynamic
edge_transport/model/ggd/neutral/state/momentum/d_pol/values_error_lower | Lower error for "values" | m^2.s^-1 | FLT_1D | dynamic
edge_transport/model/ggd/neutral/state/momentum/d_pol/coefficients | Interpolation coefficients, to be used for a high precision evaluation of the physical quantity with finite elements, provided per element in the grid subset (first dimension). | m^2.s^-1 | FLT_2D | dynamic
edge_transport/model/ggd/neutral/state/momentum/d_pol/coefficients_error_upper | Upper error for "coefficients" | m^2.s^-1 | FLT_2D | dynamic
edge_transport/model/ggd/neutral/state/momentum/d_pol/coefficients_error_lower | Lower error for "coefficients" | m^2.s^-1 | FLT_2D | dynamic
edge_transport/model/ggd/neutral/state/momentum/v_pol | Momentum effective convection (in the poloidal direction), on various grid subsets | m.s^-1 | struct_array
edge_transport/model/ggd/neutral/state/momentum/v_pol/grid_index | Index of the grid used to represent this quantity |  | INT_0D | dynamic
edge_transport/model/ggd/neutral/state/momentum/v_pol/grid_subset_index | Index of the grid subset the data is provided on. Corresponds to the index used in the grid subset definition: grid_subset(:)/identifier/index |  | INT_0D | dynamic
edge_transport/model/ggd/neutral/state/momentum/v_pol/values | One scalar value is provided per element in the grid subset. | m.s^-1 | FLT_1D | dynamic
edge_transport/model/ggd/neutral/state/momentum/v_pol/values_error_upper | Upper error for "values" | m.s^-1 | FLT_1D | dynamic
edge_transport/model/ggd/neutral/state/momentum/v_pol/values_error_lower | Lower error for "values" | m.s^-1 | FLT_1D | dynamic
edge_transport/model/ggd/neutral/state/momentum/v_pol/coefficients | Interpolation coefficients, to be used for a high precision evaluation of the physical quantity with finite elements, provided per element in the grid subset (first dimension). | m.s^-1 | FLT_2D | dynamic
edge_transport/model/ggd/neutral/state/momentum/v_pol/coefficients_error_upper | Upper error for "coefficients" | m.s^-1 | FLT_2D | dynamic
edge_transport/model/ggd/neutral/state/momentum/v_pol/coefficients_error_lower | Lower error for "coefficients" | m.s^-1 | FLT_2D | dynamic
edge_transport/model/ggd/neutral/state/momentum/flux_pol | Momentum flux in the poloidal direction, on various grid subsets | kg.m^-1.s^-2 | struct_array
edge_transport/model/ggd/neutral/state/momentum/flux_pol/grid_index | Index of the grid used to represent this quantity |  | INT_0D | dynamic
edge_transport/model/ggd/neutral/state/momentum/flux_pol/grid_subset_index | Index of the grid subset the data is provided on. Corresponds to the index used in the grid subset definition: grid_subset(:)/identifier/index |  | INT_0D | dynamic
edge_transport/model/ggd/neutral/state/momentum/flux_pol/values | One scalar value is provided per element in the grid subset. | kg.m^-1.s^-2 | FLT_1D | dynamic
edge_transport/model/ggd/neutral/state/momentum/flux_pol/values_error_upper | Upper error for "values" | kg.m^-1.s^-2 | FLT_1D | dynamic
edge_transport/model/ggd/neutral/state/momentum/flux_pol/values_error_lower | Lower error for "values" | kg.m^-1.s^-2 | FLT_1D | dynamic
edge_transport/model/ggd/neutral/state/momentum/flux_pol/coefficients | Interpolation coefficients, to be used for a high precision evaluation of the physical quantity with finite elements, provided per element in the grid subset (first dimension). | kg.m^-1.s^-2 | FLT_2D | dynamic
edge_transport/model/ggd/neutral/state/momentum/flux_pol/coefficients_error_upper | Upper error for "coefficients" | kg.m^-1.s^-2 | FLT_2D | dynamic
edge_transport/model/ggd/neutral/state/momentum/flux_pol/coefficients_error_lower | Lower error for "coefficients" | kg.m^-1.s^-2 | FLT_2D | dynamic
edge_transport/model/ggd/neutral/state/momentum/d_parallel | Momentum effective diffusivity (in the parallel direction), on various grid subsets | m^2.s^-1 | struct_array
edge_transport/model/ggd/neutral/state/momentum/d_parallel/grid_index | Index of the grid used to represent this quantity |  | INT_0D | dynamic
edge_transport/model/ggd/neutral/state/momentum/d_parallel/grid_subset_index | Index of the grid subset the data is provided on. Corresponds to the index used in the grid subset definition: grid_subset(:)/identifier/index |  | INT_0D | dynamic
edge_transport/model/ggd/neutral/state/momentum/d_parallel/values | One scalar value is provided per element in the grid subset. | m^2.s^-1 | FLT_1D | dynamic
edge_transport/model/ggd/neutral/state/momentum/d_parallel/values_error_upper | Upper error for "values" | m^2.s^-1 | FLT_1D | dynamic
edge_transport/model/ggd/neutral/state/momentum/d_parallel/values_error_lower | Lower error for "values" | m^2.s^-1 | FLT_1D | dynamic
edge_transport/model/ggd/neutral/state/momentum/d_parallel/coefficients | Interpolation coefficients, to be used for a high precision evaluation of the physical quantity with finite elements, provided per element in the grid subset (first dimension). | m^2.s^-1 | FLT_2D | dynamic
edge_transport/model/ggd/neutral/state/momentum/d_parallel/coefficients_error_upper | Upper error for "coefficients" | m^2.s^-1 | FLT_2D | dynamic
edge_transport/model/ggd/neutral/state/momentum/d_parallel/coefficients_error_lower | Lower error for "coefficients" | m^2.s^-1 | FLT_2D | dynamic
edge_transport/model/ggd/neutral/state/momentum/v_parallel | Momentum effective convection (in the parallel direction), on various grid subsets | m.s^-1 | struct_array
edge_transport/model/ggd/neutral/state/momentum/v_parallel/grid_index | Index of the grid used to represent this quantity |  | INT_0D | dynamic
edge_transport/model/ggd/neutral/state/momentum/v_parallel/grid_subset_index | Index of the grid subset the data is provided on. Corresponds to the index used in the grid subset definition: grid_subset(:)/identifier/index |  | INT_0D | dynamic
edge_transport/model/ggd/neutral/state/momentum/v_parallel/values | One scalar value is provided per element in the grid subset. | m.s^-1 | FLT_1D | dynamic
edge_transport/model/ggd/neutral/state/momentum/v_parallel/values_error_upper | Upper error for "values" | m.s^-1 | FLT_1D | dynamic
edge_transport/model/ggd/neutral/state/momentum/v_parallel/values_error_lower | Lower error for "values" | m.s^-1 | FLT_1D | dynamic
edge_transport/model/ggd/neutral/state/momentum/v_parallel/coefficients | Interpolation coefficients, to be used for a high precision evaluation of the physical quantity with finite elements, provided per element in the grid subset (first dimension). | m.s^-1 | FLT_2D | dynamic
edge_transport/model/ggd/neutral/state/momentum/v_parallel/coefficients_error_upper | Upper error for "coefficients" | m.s^-1 | FLT_2D | dynamic
edge_transport/model/ggd/neutral/state/momentum/v_parallel/coefficients_error_lower | Lower error for "coefficients" | m.s^-1 | FLT_2D | dynamic
edge_transport/model/ggd/neutral/state/momentum/flux_parallel | Momentum flux in the parallel direction, on various grid subsets | kg.m^-1.s^-2 | struct_array
edge_transport/model/ggd/neutral/state/momentum/flux_parallel/grid_index | Index of the grid used to represent this quantity |  | INT_0D | dynamic
edge_transport/model/ggd/neutral/state/momentum/flux_parallel/grid_subset_index | Index of the grid subset the data is provided on. Corresponds to the index used in the grid subset definition: grid_subset(:)/identifier/index |  | INT_0D | dynamic
edge_transport/model/ggd/neutral/state/momentum/flux_parallel/values | One scalar value is provided per element in the grid subset. | kg.m^-1.s^-2 | FLT_1D | dynamic
edge_transport/model/ggd/neutral/state/momentum/flux_parallel/values_error_upper | Upper error for "values" | kg.m^-1.s^-2 | FLT_1D | dynamic
edge_transport/model/ggd/neutral/state/momentum/flux_parallel/values_error_lower | Lower error for "values" | kg.m^-1.s^-2 | FLT_1D | dynamic
edge_transport/model/ggd/neutral/state/momentum/flux_parallel/coefficients | Interpolation coefficients, to be used for a high precision evaluation of the physical quantity with finite elements, provided per element in the grid subset (first dimension). | kg.m^-1.s^-2 | FLT_2D | dynamic
edge_transport/model/ggd/neutral/state/momentum/flux_parallel/coefficients_error_upper | Upper error for "coefficients" | kg.m^-1.s^-2 | FLT_2D | dynamic
edge_transport/model/ggd/neutral/state/momentum/flux_parallel/coefficients_error_lower | Lower error for "coefficients" | kg.m^-1.s^-2 | FLT_2D | dynamic
edge_transport/model/ggd/time | Time | s | FLT_0D | dynamic
edge_transport/model/ggd_fast | Quantities provided at a faster sampling rate than the full ggd quantities. These are either integrated quantities or local quantities provided on a reduced set of positions. Positions and integration domains are described by a set of grid_subsets (of size 1 for a position). |  | struct_array | dynamic
edge_transport/model/ggd_fast/electrons | Transport quantities and flux integrals related to the electrons |  | structure
edge_transport/model/ggd_fast/electrons/particle_flux_integrated | Total number of particles of this species crossing a surface per unit time, for various surfaces (grid subsets) | s^-1 | struct_array
edge_transport/model/ggd_fast/electrons/particle_flux_integrated/grid_index | Index of the grid used to represent this quantity |  | INT_0D | dynamic
edge_transport/model/ggd_fast/electrons/particle_flux_integrated/grid_subset_index | Index of the grid subset the data is provided on. Corresponds to the index used in the grid subset definition: grid_subset(:)/identifier/index |  | INT_0D | dynamic
edge_transport/model/ggd_fast/electrons/particle_flux_integrated/value | Scalar value of the quantity on the grid subset (corresponding to a single local position or to an integrated value over the subset) | s^-1 | FLT_0D | dynamic
edge_transport/model/ggd_fast/electrons/particle_flux_integrated/value_error_upper | Upper error for "value" | s^-1 | FLT_0D | dynamic
edge_transport/model/ggd_fast/electrons/particle_flux_integrated/value_error_lower | Lower error for "value" | s^-1 | FLT_0D | dynamic
edge_transport/model/ggd_fast/electrons/power | Power carried by this species crossing a surface, for various surfaces (grid subsets) | W | struct_array
edge_transport/model/ggd_fast/electrons/power/grid_index | Index of the grid used to represent this quantity |  | INT_0D | dynamic
edge_transport/model/ggd_fast/electrons/power/grid_subset_index | Index of the grid subset the data is provided on. Corresponds to the index used in the grid subset definition: grid_subset(:)/identifier/index |  | INT_0D | dynamic
edge_transport/model/ggd_fast/electrons/power/value | Scalar value of the quantity on the grid subset (corresponding to a single local position or to an integrated value over the subset) | W | FLT_0D | dynamic
edge_transport/model/ggd_fast/electrons/power/value_error_upper | Upper error for "value" | W | FLT_0D | dynamic
edge_transport/model/ggd_fast/electrons/power/value_error_lower | Lower error for "value" | W | FLT_0D | dynamic
edge_transport/model/ggd_fast/ion | Transport coefficients and flux integrals related to the various ion species, in the sense of isonuclear or isomolecular sequences. ionization states (and other types of states) must be differentiated at the state level below |  | struct_array
edge_transport/model/ggd_fast/ion/element | List of elements forming the atom or molecule |  | struct_array
edge_transport/model/ggd_fast/ion/element/a | Mass of atom | u | FLT_0D | dynamic
edge_transport/model/ggd_fast/ion/element/a_error_upper | Upper error for "a" | u | FLT_0D | dynamic
edge_transport/model/ggd_fast/ion/element/a_error_lower | Lower error for "a" | u | FLT_0D | dynamic
edge_transport/model/ggd_fast/ion/element/z_n | Nuclear charge | e | INT_0D | dynamic
edge_transport/model/ggd_fast/ion/element/atoms_n | Number of atoms of this element in the molecule |  | INT_0D | dynamic
edge_transport/model/ggd_fast/ion/z_ion | Ion charge (of the dominant ionization state; lumped ions are allowed) | e | FLT_0D | dynamic
edge_transport/model/ggd_fast/ion/z_ion_error_upper | Upper error for "z_ion" | e | FLT_0D | dynamic
edge_transport/model/ggd_fast/ion/z_ion_error_lower | Lower error for "z_ion" | e | FLT_0D | dynamic
edge_transport/model/ggd_fast/ion/name | String identifying ion (e.g. H, D, T, He, C, D2, ...) |  | STR_0D | dynamic
edge_transport/model/ggd_fast/ion/neutral_index | Index of the corresponding neutral species in the ../../neutral array |  | INT_0D | dynamic
edge_transport/model/ggd_fast/ion/particle_flux_integrated | Total number of particles of this species crossing a surface per unit time, for various surfaces (grid subsets) | s^-1 | struct_array
edge_transport/model/ggd_fast/ion/particle_flux_integrated/grid_index | Index of the grid used to represent this quantity |  | INT_0D | dynamic
edge_transport/model/ggd_fast/ion/particle_flux_integrated/grid_subset_index | Index of the grid subset the data is provided on. Corresponds to the index used in the grid subset definition: grid_subset(:)/identifier/index |  | INT_0D | dynamic
edge_transport/model/ggd_fast/ion/particle_flux_integrated/value | Scalar value of the quantity on the grid subset (corresponding to a single local position or to an integrated value over the subset) | s^-1 | FLT_0D | dynamic
edge_transport/model/ggd_fast/ion/particle_flux_integrated/value_error_upper | Upper error for "value" | s^-1 | FLT_0D | dynamic
edge_transport/model/ggd_fast/ion/particle_flux_integrated/value_error_lower | Lower error for "value" | s^-1 | FLT_0D | dynamic
edge_transport/model/ggd_fast/neutral | Transport coefficients and flux integrals related to the various ion and neutral species |  | struct_array
edge_transport/model/ggd_fast/neutral/element | List of elements forming the atom or molecule |  | struct_array
edge_transport/model/ggd_fast/neutral/element/a | Mass of atom | u | FLT_0D | dynamic
edge_transport/model/ggd_fast/neutral/element/a_error_upper | Upper error for "a" | u | FLT_0D | dynamic
edge_transport/model/ggd_fast/neutral/element/a_error_lower | Lower error for "a" | u | FLT_0D | dynamic
edge_transport/model/ggd_fast/neutral/element/z_n | Nuclear charge | e | INT_0D | dynamic
edge_transport/model/ggd_fast/neutral/element/atoms_n | Number of atoms of this element in the molecule |  | INT_0D | dynamic
edge_transport/model/ggd_fast/neutral/name | String identifying neutral (e.g. H, D, T, He, C, ...) |  | STR_0D | dynamic
edge_transport/model/ggd_fast/neutral/ion_index | Index of the corresponding ion species in the ../../ion array |  | INT_0D | dynamic
edge_transport/model/ggd_fast/neutral/particle_flux_integrated | Total number of particles of this species crossing a surface per unit time, for various surfaces (grid subsets) | s^-1 | struct_array
edge_transport/model/ggd_fast/neutral/particle_flux_integrated/grid_index | Index of the grid used to represent this quantity |  | INT_0D | dynamic
edge_transport/model/ggd_fast/neutral/particle_flux_integrated/grid_subset_index | Index of the grid subset the data is provided on. Corresponds to the index used in the grid subset definition: grid_subset(:)/identifier/index |  | INT_0D | dynamic
edge_transport/model/ggd_fast/neutral/particle_flux_integrated/value | Scalar value of the quantity on the grid subset (corresponding to a single local position or to an integrated value over the subset) | s^-1 | FLT_0D | dynamic
edge_transport/model/ggd_fast/neutral/particle_flux_integrated/value_error_upper | Upper error for "value" | s^-1 | FLT_0D | dynamic
edge_transport/model/ggd_fast/neutral/particle_flux_integrated/value_error_lower | Lower error for "value" | s^-1 | FLT_0D | dynamic
edge_transport/model/ggd_fast/power_ion_total | Power carried by all ions (sum over ions species) crossing a surface, for various surfaces (grid subsets) | W | struct_array
edge_transport/model/ggd_fast/power_ion_total/grid_index | Index of the grid used to represent this quantity |  | INT_0D | dynamic
edge_transport/model/ggd_fast/power_ion_total/grid_subset_index | Index of the grid subset the data is provided on. Corresponds to the index used in the grid subset definition: grid_subset(:)/identifier/index |  | INT_0D | dynamic
edge_transport/model/ggd_fast/power_ion_total/value | Scalar value of the quantity on the grid subset (corresponding to a single local position or to an integrated value over the subset) | W | FLT_0D | dynamic
edge_transport/model/ggd_fast/power_ion_total/value_error_upper | Upper error for "value" | W | FLT_0D | dynamic
edge_transport/model/ggd_fast/power_ion_total/value_error_lower | Lower error for "value" | W | FLT_0D | dynamic
edge_transport/model/ggd_fast/energy_flux_max | Maximum power density over a surface, for various surfaces (grid subsets) | W.m^-2 | struct_array
edge_transport/model/ggd_fast/energy_flux_max/grid_index | Index of the grid used to represent this quantity |  | INT_0D | dynamic
edge_transport/model/ggd_fast/energy_flux_max/grid_subset_index | Index of the grid subset the data is provided on. Corresponds to the index used in the grid subset definition: grid_subset(:)/identifier/index |  | INT_0D | dynamic
edge_transport/model/ggd_fast/energy_flux_max/value | Scalar value of the quantity on the grid subset (corresponding to a single local position or to an integrated value over the subset) | W.m^-2 | FLT_0D | dynamic
edge_transport/model/ggd_fast/energy_flux_max/value_error_upper | Upper error for "value" | W.m^-2 | FLT_0D | dynamic
edge_transport/model/ggd_fast/energy_flux_max/value_error_lower | Lower error for "value" | W.m^-2 | FLT_0D | dynamic
edge_transport/model/ggd_fast/power | Power (sum over all species) crossing a surface, for various surfaces (grid subsets) | W | struct_array
edge_transport/model/ggd_fast/power/grid_index | Index of the grid used to represent this quantity |  | INT_0D | dynamic
edge_transport/model/ggd_fast/power/grid_subset_index | Index of the grid subset the data is provided on. Corresponds to the index used in the grid subset definition: grid_subset(:)/identifier/index |  | INT_0D | dynamic
edge_transport/model/ggd_fast/power/value | Scalar value of the quantity on the grid subset (corresponding to a single local position or to an integrated value over the subset) | W | FLT_0D | dynamic
edge_transport/model/ggd_fast/power/value_error_upper | Upper error for "value" | W | FLT_0D | dynamic
edge_transport/model/ggd_fast/power/value_error_lower | Lower error for "value" | W | FLT_0D | dynamic
edge_transport/model/ggd_fast/time | Time | s | FLT_0D | dynamic
edge_transport/model/code | Code-specific parameters used for this model |  | structure
edge_transport/model/code/name | Name of software used |  | STR_0D | constant
edge_transport/model/code/description | Short description of the software (type, purpose) |  | STR_0D | constant
edge_transport/model/code/commit | Unique commit reference of software |  | STR_0D | constant
edge_transport/model/code/version | Unique version (tag) of software |  | STR_0D | constant
edge_transport/model/code/repository | URL of software repository |  | STR_0D | constant
edge_transport/model/code/parameters | List of the code specific parameters in XML format |  | STR_0D | constant
edge_transport/model/code/output_flag | Output flag : 0 means the run is successful, other values mean some difficulty has been encountered, the exact meaning is then code specific. Negative values mean the result shall not be used. |  | structure
edge_transport/model/code/output_flag/data | Data |  | INT_1D | dynamic
edge_transport/model/code/output_flag/time | Time | s | FLT_1D | dynamic
edge_transport/code | Generic decription of the code-specific parameters for the code that has produced this IDS |  | structure
edge_transport/code/name | Name of software generating IDS |  | STR_0D | constant
edge_transport/code/description | Short description of the software (type, purpose) |  | STR_0D | constant
edge_transport/code/commit | Unique commit reference of software |  | STR_0D | constant
edge_transport/code/version | Unique version (tag) of software |  | STR_0D | constant
edge_transport/code/repository | URL of software repository |  | STR_0D | constant
edge_transport/code/parameters | List of the code specific parameters in XML format |  | STR_0D | constant
edge_transport/code/output_flag | Output flag : 0 means the run is successful, other values mean some difficulty has been encountered, the exact meaning is then code specific. Negative values mean the result shall not be used. |  | INT_1D | dynamic
edge_transport/code/library | List of external libraries used by the code that has produced this IDS |  | struct_array
edge_transport/code/library/name | Name of software |  | STR_0D | constant
edge_transport/code/library/description | Short description of the software (type, purpose) |  | STR_0D | constant
edge_transport/code/library/commit | Unique commit reference of software |  | STR_0D | constant
edge_transport/code/library/version | Unique version (tag) of software |  | STR_0D | constant
edge_transport/code/library/repository | URL of software repository |  | STR_0D | constant
edge_transport/code/library/parameters | List of the code specific parameters in XML format |  | STR_0D | constant
edge_transport/time | Generic time | s | FLT_1D | dynamic
em_coupling | Description of the axisymmetric mutual electromagnetics; does not include non-axisymmetric coil systems; the convention is Quantity_Sensor_Source |  | IDS | dynamic
em_coupling/ids_properties | Interface Data Structure properties. This element identifies the node above as an IDS |  | structure
em_coupling/ids_properties/comment | Any comment describing the content of this IDS |  | STR_0D | constant
em_coupling/ids_properties/name | User-defined name for this IDS occurrence |  | STR_0D | constant
em_coupling/ids_properties/homogeneous_time | This node must be filled (with 0, 1, or 2) for the IDS to be valid. If 1, the time of this IDS is homogeneous, i.e. the time values for this IDS are stored in the time node just below the root of this IDS. If 0, the time values are stored in the various time fields at lower levels in the tree. In the case only constant or static nodes are filled within the IDS, homogeneous_time must be set to 2 |  | INT_0D | constant
em_coupling/ids_properties/occurrence_type | Type of data contained in this occurrence |  | structure
em_coupling/ids_properties/occurrence_type/name | Short string identifier |  | STR_0D | constant
em_coupling/ids_properties/occurrence_type/index | Integer identifier (enumeration index within a list). Private identifier values must be indicated by a negative index. |  | INT_0D | constant
em_coupling/ids_properties/occurrence_type/description | Verbose description |  | STR_0D | constant
em_coupling/ids_properties/provider | Name of the person in charge of producing this data |  | STR_0D | constant
em_coupling/ids_properties/creation_date | Date at which this data has been produced |  | STR_0D | constant
em_coupling/ids_properties/version_put | Version of the access layer package used to PUT this IDS |  | structure
em_coupling/ids_properties/version_put/data_dictionary | Version of Data Dictionary used to PUT this IDS |  | STR_0D | constant
em_coupling/ids_properties/version_put/access_layer | Version of Access Layer used to PUT this IDS |  | STR_0D | constant
em_coupling/ids_properties/version_put/access_layer_language | Programming language of the Access Layer high level API used to PUT this IDS |  | STR_0D | constant
em_coupling/ids_properties/provenance | Provenance information about this IDS |  | structure
em_coupling/ids_properties/provenance/node | Set of IDS nodes for which the provenance is given. The provenance information applies to the whole structure below the IDS node. For documenting provenance information for the whole IDS, set the size of this array of structure to 1 and leave the child "path" node empty |  | struct_array | constant
em_coupling/ids_properties/provenance/node/path | Path of the node within the IDS, following the syntax given in the link below. If empty, means the provenance information applies to the whole IDS. |  | STR_0D | constant
em_coupling/ids_properties/provenance/node/reference | List of references used to populate or calculate this node, identified as explained below. In case the node is the result of of a calculation / data processing, the reference is an input to the process described in the "code" structure at the root of the IDS. The reference can be an IDS (identified by a URI or a persitent identifier, see syntax in the link below) or non-IDS data imported directly from an non-IMAS database (identified by the command used to import the reference, or the persistent identifier of the data reference). Often data are obtained by a chain of processes, however only the last process input are recorded here. The full chain of provenance has then to be reconstructed recursively from the provenance information contained in the data references. |  | struct_array
em_coupling/ids_properties/provenance/node/reference/name | Reference name |  | STR_0D | constant
em_coupling/ids_properties/provenance/node/reference/timestamp | Date and time (UTC) at which the reference was created, expressed in a human readable form (ISO 8601) : the format of the string shall be : YYYY-MM-DDTHH:MM:SSZ. Example : 2020-07-24T14:19:00Z |  | STR_0D | constant
em_coupling/ids_properties/plugins | Information about the plugins used to write/read this IDS. This structure is filled automatically by the Access Layer at GET/PUT time, no need to fill it via a user program. |  | structure
em_coupling/ids_properties/plugins/node | Set of IDS nodes for which a plugin has been applied |  | struct_array | constant
em_coupling/ids_properties/plugins/node/path | Path of the node within the IDS, following the syntax given in the link below. If empty, means the plugin applies to the whole IDS. |  | STR_0D | constant
em_coupling/ids_properties/plugins/node/put_operation | Plugins used to PUT a node (potentially, multiple plugins can be applied, if so they are listed by order of application) |  | struct_array
em_coupling/ids_properties/plugins/node/put_operation/name | Name of software used |  | STR_0D | constant
em_coupling/ids_properties/plugins/node/put_operation/description | Short description of the software (type, purpose) |  | STR_0D | constant
em_coupling/ids_properties/plugins/node/put_operation/commit | Unique commit reference of software |  | STR_0D | constant
em_coupling/ids_properties/plugins/node/put_operation/version | Unique version (tag) of software |  | STR_0D | constant
em_coupling/ids_properties/plugins/node/put_operation/repository | URL of software repository |  | STR_0D | constant
em_coupling/ids_properties/plugins/node/put_operation/parameters | List of the code specific parameters in XML format |  | STR_0D | constant
em_coupling/ids_properties/plugins/node/put_operation/library | List of external libraries used by the code that has produced this IDS |  | struct_array
em_coupling/ids_properties/plugins/node/put_operation/library/name | Name of software |  | STR_0D | constant
em_coupling/ids_properties/plugins/node/put_operation/library/description | Short description of the software (type, purpose) |  | STR_0D | constant
em_coupling/ids_properties/plugins/node/put_operation/library/commit | Unique commit reference of software |  | STR_0D | constant
em_coupling/ids_properties/plugins/node/put_operation/library/version | Unique version (tag) of software |  | STR_0D | constant
em_coupling/ids_properties/plugins/node/put_operation/library/repository | URL of software repository |  | STR_0D | constant
em_coupling/ids_properties/plugins/node/put_operation/library/parameters | List of the code specific parameters in XML format |  | STR_0D | constant
em_coupling/ids_properties/plugins/node/readback | Plugins to be used to read back a node (potentially, multiple plugins can be applied, listed in reverse order of application) |  | struct_array
em_coupling/ids_properties/plugins/node/readback/name | Name of software used |  | STR_0D | constant
em_coupling/ids_properties/plugins/node/readback/description | Short description of the software (type, purpose) |  | STR_0D | constant
em_coupling/ids_properties/plugins/node/readback/commit | Unique commit reference of software |  | STR_0D | constant
em_coupling/ids_properties/plugins/node/readback/version | Unique version (tag) of software |  | STR_0D | constant
em_coupling/ids_properties/plugins/node/readback/repository | URL of software repository |  | STR_0D | constant
em_coupling/ids_properties/plugins/node/readback/parameters | List of the code specific parameters in XML format |  | STR_0D | constant
em_coupling/ids_properties/plugins/node/readback/library | List of external libraries used by the code that has produced this IDS |  | struct_array
em_coupling/ids_properties/plugins/node/readback/library/name | Name of software |  | STR_0D | constant
em_coupling/ids_properties/plugins/node/readback/library/description | Short description of the software (type, purpose) |  | STR_0D | constant
em_coupling/ids_properties/plugins/node/readback/library/commit | Unique commit reference of software |  | STR_0D | constant
em_coupling/ids_properties/plugins/node/readback/library/version | Unique version (tag) of software |  | STR_0D | constant
em_coupling/ids_properties/plugins/node/readback/library/repository | URL of software repository |  | STR_0D | constant
em_coupling/ids_properties/plugins/node/readback/library/parameters | List of the code specific parameters in XML format |  | STR_0D | constant
em_coupling/ids_properties/plugins/node/get_operation | Plugins actually used to read back a node (potentially, multiple plugins can be applied, listed in reverse order of application). This information is filled by the plugin infrastructure during the GET operation. |  | struct_array
em_coupling/ids_properties/plugins/node/get_operation/name | Name of software used |  | STR_0D | constant
em_coupling/ids_properties/plugins/node/get_operation/description | Short description of the software (type, purpose) |  | STR_0D | constant
em_coupling/ids_properties/plugins/node/get_operation/commit | Unique commit reference of software |  | STR_0D | constant
em_coupling/ids_properties/plugins/node/get_operation/version | Unique version (tag) of software |  | STR_0D | constant
em_coupling/ids_properties/plugins/node/get_operation/repository | URL of software repository |  | STR_0D | constant
em_coupling/ids_properties/plugins/node/get_operation/parameters | List of the code specific parameters in XML format |  | STR_0D | constant
em_coupling/ids_properties/plugins/node/get_operation/library | List of external libraries used by the code that has produced this IDS |  | struct_array
em_coupling/ids_properties/plugins/node/get_operation/library/name | Name of software |  | STR_0D | constant
em_coupling/ids_properties/plugins/node/get_operation/library/description | Short description of the software (type, purpose) |  | STR_0D | constant
em_coupling/ids_properties/plugins/node/get_operation/library/commit | Unique commit reference of software |  | STR_0D | constant
em_coupling/ids_properties/plugins/node/get_operation/library/version | Unique version (tag) of software |  | STR_0D | constant
em_coupling/ids_properties/plugins/node/get_operation/library/repository | URL of software repository |  | STR_0D | constant
em_coupling/ids_properties/plugins/node/get_operation/library/parameters | List of the code specific parameters in XML format |  | STR_0D | constant
em_coupling/ids_properties/plugins/infrastructure_put | Plugin infrastructure used to PUT the data |  | structure
em_coupling/ids_properties/plugins/infrastructure_put/name | Name of software used |  | STR_0D | constant
em_coupling/ids_properties/plugins/infrastructure_put/description | Short description of the software (type, purpose) |  | STR_0D | constant
em_coupling/ids_properties/plugins/infrastructure_put/commit | Unique commit reference of software |  | STR_0D | constant
em_coupling/ids_properties/plugins/infrastructure_put/version | Unique version (tag) of software |  | STR_0D | constant
em_coupling/ids_properties/plugins/infrastructure_put/repository | URL of software repository |  | STR_0D | constant
em_coupling/ids_properties/plugins/infrastructure_get | Plugin infrastructure used to GET the data |  | structure
em_coupling/ids_properties/plugins/infrastructure_get/name | Name of software used |  | STR_0D | constant
em_coupling/ids_properties/plugins/infrastructure_get/description | Short description of the software (type, purpose) |  | STR_0D | constant
em_coupling/ids_properties/plugins/infrastructure_get/commit | Unique commit reference of software |  | STR_0D | constant
em_coupling/ids_properties/plugins/infrastructure_get/version | Unique version (tag) of software |  | STR_0D | constant
em_coupling/ids_properties/plugins/infrastructure_get/repository | URL of software repository |  | STR_0D | constant
em_coupling/coupling_matrix | Set of user-defined coupling matrices, complementary to the other system-based coupling matrices of this IDS |  | struct_array
em_coupling/coupling_matrix/name | Name of this coupling matrix |  | STR_0D | static
em_coupling/coupling_matrix/quantity | Physical quantity obtained following the matrix multiplication of the data node with the vector constructed from references contained in the columns_uri node |  | structure
em_coupling/coupling_matrix/quantity/name | Short string identifier |  | STR_0D | static
em_coupling/coupling_matrix/quantity/index | Integer identifier (enumeration index within a list). Private identifier values must be indicated by a negative index. |  | INT_0D | static
em_coupling/coupling_matrix/quantity/description | Verbose description |  | STR_0D | static
em_coupling/coupling_matrix/rows_uri | List of URIs corresponding to the rows (1st dimension) of the coupling matrix. If not all indices of a given node are used, they must be listed explicitly e.g. rows_uri(i) = pf_active:1/coil(i) will refer to a list of indices of the occurrence 1 of the pf_active IDS of this data entry. If the rows correspond to all indices of a given vector, it is sufficient to give a insgle uri, the one of the vector with the impliicit notation (:), e.g. rows_uri(1) = /grid_ggd(3)/grid_subset(2)/elements(:). |  | STR_1D | static
em_coupling/coupling_matrix/columns_uri | List of URIs corresponding to the columns (2nd dimension) of the coupling matrix. See examples above (rows_uri) |  | STR_1D | static
em_coupling/coupling_matrix/data | Coupling matrix | mixed | FLT_2D | static
em_coupling/coupling_matrix/data_error_upper | Upper error for "data" | mixed | FLT_2D | static
em_coupling/coupling_matrix/data_error_lower | Lower error for "data" | mixed | FLT_2D | static
em_coupling/grid_ggd | Set of grids for use in the coupling_matrix array of structure, described using the GGD |  | struct_array
em_coupling/grid_ggd/identifier | Grid identifier |  | structure
em_coupling/grid_ggd/identifier/name | Short string identifier |  | STR_0D | constant
em_coupling/grid_ggd/identifier/index | Integer identifier (enumeration index within a list). Private identifier values must be indicated by a negative index. |  | INT_0D | constant
em_coupling/grid_ggd/identifier/description | Verbose description |  | STR_0D | constant
em_coupling/grid_ggd/path | Path of the grid, including the IDS name, in case of implicit reference to a grid_ggd node described in another IDS. To be filled only if the grid is not described explicitly in this grid_ggd structure. Example syntax: #wall:2/description_ggd(1)/grid_ggd, means that the grid is located in the wall IDS, occurrence 2, with relative path description_ggd(1)/grid_ggd, using Fortran index convention (here : first index of the array) |  | STR_0D | constant
em_coupling/grid_ggd/space | Set of grid spaces |  | struct_array
em_coupling/grid_ggd/space/identifier | Space identifier |  | structure
em_coupling/grid_ggd/space/identifier/name | Short string identifier |  | STR_0D | constant
em_coupling/grid_ggd/space/identifier/index | Integer identifier (enumeration index within a list). Private identifier values must be indicated by a negative index. |  | INT_0D | constant
em_coupling/grid_ggd/space/identifier/description | Verbose description |  | STR_0D | constant
em_coupling/grid_ggd/space/geometry_type | Type of space geometry (0: standard, 1:Fourier, >1: Fourier with periodicity) |  | structure
em_coupling/grid_ggd/space/geometry_type/name | Short string identifier |  | STR_0D | constant
em_coupling/grid_ggd/space/geometry_type/index | Integer identifier (enumeration index within a list). Private identifier values must be indicated by a negative index. |  | INT_0D | constant
em_coupling/grid_ggd/space/geometry_type/description | Verbose description |  | STR_0D | constant
em_coupling/grid_ggd/space/coordinates_type | Type of coordinates describing the physical space, for every coordinate of the space. The size of this node therefore defines the dimension of the space. |  | struct_array
em_coupling/grid_ggd/space/coordinates_type/name | Short string identifier |  | STR_0D | constant
em_coupling/grid_ggd/space/coordinates_type/index | Integer identifier (enumeration index within a list). Private identifier values must be indicated by a negative index. |  | INT_0D | constant
em_coupling/grid_ggd/space/coordinates_type/description | Verbose description |  | STR_0D | constant
em_coupling/grid_ggd/space/objects_per_dimension | Definition of the space objects for every dimension (from one to the dimension of the highest-dimensional objects). The index correspond to 1=nodes, 2=edges, 3=faces, 4=cells/volumes, .... For every index, a collection of objects of that dimension is described. |  | struct_array
em_coupling/grid_ggd/space/objects_per_dimension/object | Set of objects for a given dimension |  | struct_array
em_coupling/grid_ggd/space/objects_per_dimension/object/boundary | Set of (n-1)-dimensional objects defining the boundary of this n-dimensional object |  | struct_array
em_coupling/grid_ggd/space/objects_per_dimension/object/boundary/index | Index of this (n-1)-dimensional boundary object |  | INT_0D | constant
em_coupling/grid_ggd/space/objects_per_dimension/object/boundary/neighbours | List of indices of the n-dimensional objects adjacent to the given n-dimensional object. An object may have multiple neighbours on a boundary |  | INT_1D | constant
em_coupling/grid_ggd/space/objects_per_dimension/object/geometry | Geometry data associated with the object. Its detailed content is defined by ../../geometry_content. Its dimension depends on the type of object, geometry and coordinate considered. | mixed | FLT_1D | constant
em_coupling/grid_ggd/space/objects_per_dimension/object/nodes | List of nodes forming this object (indices to objects_per_dimension(1)%object(:) in Fortran notation) |  | INT_1D | constant
em_coupling/grid_ggd/space/objects_per_dimension/object/measure | Measure of the space object, i.e. physical size (length for 1d, area for 2d, volume for 3d objects,...) | m^dimension | FLT_0D | constant
em_coupling/grid_ggd/space/objects_per_dimension/object/geometry_2d | 2D geometry data associated with the object. Its dimension depends on the type of object, geometry and coordinate considered. Typically, the first dimension represents the object coordinates, while the second dimension would represent the values of the various degrees of freedom of the finite element attached to the object. | mixed | FLT_2D | constant
em_coupling/grid_ggd/space/objects_per_dimension/geometry_content | Content of the ../object/geometry node for this dimension |  | structure
em_coupling/grid_ggd/space/objects_per_dimension/geometry_content/name | Short string identifier |  | STR_0D | constant
em_coupling/grid_ggd/space/objects_per_dimension/geometry_content/index | Integer identifier (enumeration index within a list). Private identifier values must be indicated by a negative index. |  | INT_0D | constant
em_coupling/grid_ggd/space/objects_per_dimension/geometry_content/description | Verbose description |  | STR_0D | constant
em_coupling/grid_ggd/grid_subset | Grid subsets |  | struct_array
em_coupling/grid_ggd/grid_subset/identifier | Grid subset identifier |  | structure
em_coupling/grid_ggd/grid_subset/identifier/name | Short string identifier |  | STR_0D | constant
em_coupling/grid_ggd/grid_subset/identifier/index | Integer identifier (enumeration index within a list). Private identifier values must be indicated by a negative index. |  | INT_0D | constant
em_coupling/grid_ggd/grid_subset/identifier/description | Verbose description |  | STR_0D | constant
em_coupling/grid_ggd/grid_subset/dimension | Space dimension of the grid subset elements. This must be equal to the sum of the dimensions of the individual objects forming the element. |  | INT_0D | constant
em_coupling/grid_ggd/grid_subset/element | Set of elements defining the grid subset. An element is defined by a combination of objects from potentially all spaces |  | struct_array
em_coupling/grid_ggd/grid_subset/element/object | Set of objects defining the element |  | struct_array
em_coupling/grid_ggd/grid_subset/element/object/space | Index of the space from which that object is taken |  | INT_0D | constant
em_coupling/grid_ggd/grid_subset/element/object/dimension | Dimension of the object |  | INT_0D | constant
em_coupling/grid_ggd/grid_subset/element/object/index | Object index |  | INT_0D | constant
em_coupling/grid_ggd/grid_subset/base | Set of bases for the grid subset. For each base, the structure describes the projection of the base vectors on the canonical frame of the grid. |  | struct_array
em_coupling/grid_ggd/grid_subset/base/jacobian | Metric Jacobian | mixed | FLT_1D | constant
em_coupling/grid_ggd/grid_subset/base/jacobian_error_upper | Upper error for "jacobian" | mixed | FLT_1D | constant
em_coupling/grid_ggd/grid_subset/base/jacobian_error_lower | Lower error for "jacobian" | mixed | FLT_1D | constant
em_coupling/grid_ggd/grid_subset/base/tensor_covariant | Covariant metric tensor, given on each element of the subgrid (first dimension) | mixed | FLT_3D | constant
em_coupling/grid_ggd/grid_subset/base/tensor_covariant_error_upper | Upper error for "tensor_covariant" | mixed | FLT_3D | constant
em_coupling/grid_ggd/grid_subset/base/tensor_covariant_error_lower | Lower error for "tensor_covariant" | mixed | FLT_3D | constant
em_coupling/grid_ggd/grid_subset/base/tensor_contravariant | Contravariant metric tensor, given on each element of the subgrid (first dimension) | mixed | FLT_3D | constant
em_coupling/grid_ggd/grid_subset/base/tensor_contravariant_error_upper | Upper error for "tensor_contravariant" | mixed | FLT_3D | constant
em_coupling/grid_ggd/grid_subset/base/tensor_contravariant_error_lower | Lower error for "tensor_contravariant" | mixed | FLT_3D | constant
em_coupling/grid_ggd/grid_subset/metric | Metric of the canonical frame onto Cartesian coordinates |  | structure
em_coupling/grid_ggd/grid_subset/metric/jacobian | Metric Jacobian | mixed | FLT_1D | constant
em_coupling/grid_ggd/grid_subset/metric/jacobian_error_upper | Upper error for "jacobian" | mixed | FLT_1D | constant
em_coupling/grid_ggd/grid_subset/metric/jacobian_error_lower | Lower error for "jacobian" | mixed | FLT_1D | constant
em_coupling/grid_ggd/grid_subset/metric/tensor_covariant | Covariant metric tensor, given on each element of the subgrid (first dimension) | mixed | FLT_3D | constant
em_coupling/grid_ggd/grid_subset/metric/tensor_covariant_error_upper | Upper error for "tensor_covariant" | mixed | FLT_3D | constant
em_coupling/grid_ggd/grid_subset/metric/tensor_covariant_error_lower | Lower error for "tensor_covariant" | mixed | FLT_3D | constant
em_coupling/grid_ggd/grid_subset/metric/tensor_contravariant | Contravariant metric tensor, given on each element of the subgrid (first dimension) | mixed | FLT_3D | constant
em_coupling/grid_ggd/grid_subset/metric/tensor_contravariant_error_upper | Upper error for "tensor_contravariant" | mixed | FLT_3D | constant
em_coupling/grid_ggd/grid_subset/metric/tensor_contravariant_error_lower | Lower error for "tensor_contravariant" | mixed | FLT_3D | constant
em_coupling/code | Generic decription of the code-specific parameters for the code that has produced this IDS |  | structure
em_coupling/code/name | Name of software generating IDS |  | STR_0D | constant
em_coupling/code/description | Short description of the software (type, purpose) |  | STR_0D | constant
em_coupling/code/commit | Unique commit reference of software |  | STR_0D | constant
em_coupling/code/version | Unique version (tag) of software |  | STR_0D | constant
em_coupling/code/repository | URL of software repository |  | STR_0D | constant
em_coupling/code/parameters | List of the code specific parameters in XML format |  | STR_0D | constant
em_coupling/code/output_flag | Output flag : 0 means the run is successful, other values mean some difficulty has been encountered, the exact meaning is then code specific. Negative values mean the result shall not be used. |  | INT_1D | dynamic
em_coupling/code/library | List of external libraries used by the code that has produced this IDS |  | struct_array
em_coupling/code/library/name | Name of software |  | STR_0D | constant
em_coupling/code/library/description | Short description of the software (type, purpose) |  | STR_0D | constant
em_coupling/code/library/commit | Unique commit reference of software |  | STR_0D | constant
em_coupling/code/library/version | Unique version (tag) of software |  | STR_0D | constant
em_coupling/code/library/repository | URL of software repository |  | STR_0D | constant
em_coupling/code/library/parameters | List of the code specific parameters in XML format |  | STR_0D | constant
em_coupling/time | Generic time | s | FLT_1D | dynamic
equilibrium | Description of a 2D, axi-symmetric, tokamak equilibrium; result of an equilibrium code. |  | IDS | dynamic
equilibrium/ids_properties | Interface Data Structure properties. This element identifies the node above as an IDS |  | structure
equilibrium/ids_properties/comment | Any comment describing the content of this IDS |  | STR_0D | constant
equilibrium/ids_properties/name | User-defined name for this IDS occurrence |  | STR_0D | constant
equilibrium/ids_properties/homogeneous_time | This node must be filled (with 0, 1, or 2) for the IDS to be valid. If 1, the time of this IDS is homogeneous, i.e. the time values for this IDS are stored in the time node just below the root of this IDS. If 0, the time values are stored in the various time fields at lower levels in the tree. In the case only constant or static nodes are filled within the IDS, homogeneous_time must be set to 2 |  | INT_0D | constant
equilibrium/ids_properties/occurrence_type | Type of data contained in this occurrence |  | structure
equilibrium/ids_properties/occurrence_type/name | Short string identifier |  | STR_0D | constant
equilibrium/ids_properties/occurrence_type/index | Integer identifier (enumeration index within a list). Private identifier values must be indicated by a negative index. |  | INT_0D | constant
equilibrium/ids_properties/occurrence_type/description | Verbose description |  | STR_0D | constant
equilibrium/ids_properties/provider | Name of the person in charge of producing this data |  | STR_0D | constant
equilibrium/ids_properties/creation_date | Date at which this data has been produced |  | STR_0D | constant
equilibrium/ids_properties/version_put | Version of the access layer package used to PUT this IDS |  | structure
equilibrium/ids_properties/version_put/data_dictionary | Version of Data Dictionary used to PUT this IDS |  | STR_0D | constant
equilibrium/ids_properties/version_put/access_layer | Version of Access Layer used to PUT this IDS |  | STR_0D | constant
equilibrium/ids_properties/version_put/access_layer_language | Programming language of the Access Layer high level API used to PUT this IDS |  | STR_0D | constant
equilibrium/ids_properties/provenance | Provenance information about this IDS |  | structure
equilibrium/ids_properties/provenance/node | Set of IDS nodes for which the provenance is given. The provenance information applies to the whole structure below the IDS node. For documenting provenance information for the whole IDS, set the size of this array of structure to 1 and leave the child "path" node empty |  | struct_array | constant
equilibrium/ids_properties/provenance/node/path | Path of the node within the IDS, following the syntax given in the link below. If empty, means the provenance information applies to the whole IDS. |  | STR_0D | constant
equilibrium/ids_properties/provenance/node/reference | List of references used to populate or calculate this node, identified as explained below. In case the node is the result of of a calculation / data processing, the reference is an input to the process described in the "code" structure at the root of the IDS. The reference can be an IDS (identified by a URI or a persitent identifier, see syntax in the link below) or non-IDS data imported directly from an non-IMAS database (identified by the command used to import the reference, or the persistent identifier of the data reference). Often data are obtained by a chain of processes, however only the last process input are recorded here. The full chain of provenance has then to be reconstructed recursively from the provenance information contained in the data references. |  | struct_array
equilibrium/ids_properties/provenance/node/reference/name | Reference name |  | STR_0D | constant
equilibrium/ids_properties/provenance/node/reference/timestamp | Date and time (UTC) at which the reference was created, expressed in a human readable form (ISO 8601) : the format of the string shall be : YYYY-MM-DDTHH:MM:SSZ. Example : 2020-07-24T14:19:00Z |  | STR_0D | constant
equilibrium/ids_properties/plugins | Information about the plugins used to write/read this IDS. This structure is filled automatically by the Access Layer at GET/PUT time, no need to fill it via a user program. |  | structure
equilibrium/ids_properties/plugins/node | Set of IDS nodes for which a plugin has been applied |  | struct_array | constant
equilibrium/ids_properties/plugins/node/path | Path of the node within the IDS, following the syntax given in the link below. If empty, means the plugin applies to the whole IDS. |  | STR_0D | constant
equilibrium/ids_properties/plugins/node/put_operation | Plugins used to PUT a node (potentially, multiple plugins can be applied, if so they are listed by order of application) |  | struct_array
equilibrium/ids_properties/plugins/node/put_operation/name | Name of software used |  | STR_0D | constant
equilibrium/ids_properties/plugins/node/put_operation/description | Short description of the software (type, purpose) |  | STR_0D | constant
equilibrium/ids_properties/plugins/node/put_operation/commit | Unique commit reference of software |  | STR_0D | constant
equilibrium/ids_properties/plugins/node/put_operation/version | Unique version (tag) of software |  | STR_0D | constant
equilibrium/ids_properties/plugins/node/put_operation/repository | URL of software repository |  | STR_0D | constant
equilibrium/ids_properties/plugins/node/put_operation/parameters | List of the code specific parameters in XML format |  | STR_0D | constant
equilibrium/ids_properties/plugins/node/put_operation/library | List of external libraries used by the code that has produced this IDS |  | struct_array
equilibrium/ids_properties/plugins/node/put_operation/library/name | Name of software |  | STR_0D | constant
equilibrium/ids_properties/plugins/node/put_operation/library/description | Short description of the software (type, purpose) |  | STR_0D | constant
equilibrium/ids_properties/plugins/node/put_operation/library/commit | Unique commit reference of software |  | STR_0D | constant
equilibrium/ids_properties/plugins/node/put_operation/library/version | Unique version (tag) of software |  | STR_0D | constant
equilibrium/ids_properties/plugins/node/put_operation/library/repository | URL of software repository |  | STR_0D | constant
equilibrium/ids_properties/plugins/node/put_operation/library/parameters | List of the code specific parameters in XML format |  | STR_0D | constant
equilibrium/ids_properties/plugins/node/readback | Plugins to be used to read back a node (potentially, multiple plugins can be applied, listed in reverse order of application) |  | struct_array
equilibrium/ids_properties/plugins/node/readback/name | Name of software used |  | STR_0D | constant
equilibrium/ids_properties/plugins/node/readback/description | Short description of the software (type, purpose) |  | STR_0D | constant
equilibrium/ids_properties/plugins/node/readback/commit | Unique commit reference of software |  | STR_0D | constant
equilibrium/ids_properties/plugins/node/readback/version | Unique version (tag) of software |  | STR_0D | constant
equilibrium/ids_properties/plugins/node/readback/repository | URL of software repository |  | STR_0D | constant
equilibrium/ids_properties/plugins/node/readback/parameters | List of the code specific parameters in XML format |  | STR_0D | constant
equilibrium/ids_properties/plugins/node/readback/library | List of external libraries used by the code that has produced this IDS |  | struct_array
equilibrium/ids_properties/plugins/node/readback/library/name | Name of software |  | STR_0D | constant
equilibrium/ids_properties/plugins/node/readback/library/description | Short description of the software (type, purpose) |  | STR_0D | constant
equilibrium/ids_properties/plugins/node/readback/library/commit | Unique commit reference of software |  | STR_0D | constant
equilibrium/ids_properties/plugins/node/readback/library/version | Unique version (tag) of software |  | STR_0D | constant
equilibrium/ids_properties/plugins/node/readback/library/repository | URL of software repository |  | STR_0D | constant
equilibrium/ids_properties/plugins/node/readback/library/parameters | List of the code specific parameters in XML format |  | STR_0D | constant
equilibrium/ids_properties/plugins/node/get_operation | Plugins actually used to read back a node (potentially, multiple plugins can be applied, listed in reverse order of application). This information is filled by the plugin infrastructure during the GET operation. |  | struct_array
equilibrium/ids_properties/plugins/node/get_operation/name | Name of software used |  | STR_0D | constant
equilibrium/ids_properties/plugins/node/get_operation/description | Short description of the software (type, purpose) |  | STR_0D | constant
equilibrium/ids_properties/plugins/node/get_operation/commit | Unique commit reference of software |  | STR_0D | constant
equilibrium/ids_properties/plugins/node/get_operation/version | Unique version (tag) of software |  | STR_0D | constant
equilibrium/ids_properties/plugins/node/get_operation/repository | URL of software repository |  | STR_0D | constant
equilibrium/ids_properties/plugins/node/get_operation/parameters | List of the code specific parameters in XML format |  | STR_0D | constant
equilibrium/ids_properties/plugins/node/get_operation/library | List of external libraries used by the code that has produced this IDS |  | struct_array
equilibrium/ids_properties/plugins/node/get_operation/library/name | Name of software |  | STR_0D | constant
equilibrium/ids_properties/plugins/node/get_operation/library/description | Short description of the software (type, purpose) |  | STR_0D | constant
equilibrium/ids_properties/plugins/node/get_operation/library/commit | Unique commit reference of software |  | STR_0D | constant
equilibrium/ids_properties/plugins/node/get_operation/library/version | Unique version (tag) of software |  | STR_0D | constant
equilibrium/ids_properties/plugins/node/get_operation/library/repository | URL of software repository |  | STR_0D | constant
equilibrium/ids_properties/plugins/node/get_operation/library/parameters | List of the code specific parameters in XML format |  | STR_0D | constant
equilibrium/ids_properties/plugins/infrastructure_put | Plugin infrastructure used to PUT the data |  | structure
equilibrium/ids_properties/plugins/infrastructure_put/name | Name of software used |  | STR_0D | constant
equilibrium/ids_properties/plugins/infrastructure_put/description | Short description of the software (type, purpose) |  | STR_0D | constant
equilibrium/ids_properties/plugins/infrastructure_put/commit | Unique commit reference of software |  | STR_0D | constant
equilibrium/ids_properties/plugins/infrastructure_put/version | Unique version (tag) of software |  | STR_0D | constant
equilibrium/ids_properties/plugins/infrastructure_put/repository | URL of software repository |  | STR_0D | constant
equilibrium/ids_properties/plugins/infrastructure_get | Plugin infrastructure used to GET the data |  | structure
equilibrium/ids_properties/plugins/infrastructure_get/name | Name of software used |  | STR_0D | constant
equilibrium/ids_properties/plugins/infrastructure_get/description | Short description of the software (type, purpose) |  | STR_0D | constant
equilibrium/ids_properties/plugins/infrastructure_get/commit | Unique commit reference of software |  | STR_0D | constant
equilibrium/ids_properties/plugins/infrastructure_get/version | Unique version (tag) of software |  | STR_0D | constant
equilibrium/ids_properties/plugins/infrastructure_get/repository | URL of software repository |  | STR_0D | constant
equilibrium/vacuum_toroidal_field | Characteristics of the vacuum toroidal field (used in rho_tor definition and in the normalization of current densities) |  | structure
equilibrium/vacuum_toroidal_field/r0 | Reference major radius where the vacuum toroidal magnetic field is given (usually a fixed position such as the middle of the vessel at the equatorial midplane) | m | FLT_0D | constant
equilibrium/vacuum_toroidal_field/r0_error_upper | Upper error for "r0" | m | FLT_0D | constant
equilibrium/vacuum_toroidal_field/r0_error_lower | Lower error for "r0" | m | FLT_0D | constant
equilibrium/vacuum_toroidal_field/b0 | Vacuum toroidal field at R0 [T]; Positive sign means anti-clockwise when viewing from above. The product R0B0 must be consistent with the b_tor_vacuum_r field of the tf IDS. | T | FLT_1D | dynamic
equilibrium/vacuum_toroidal_field/b0_error_upper | Upper error for "b0" | T | FLT_1D | dynamic
equilibrium/vacuum_toroidal_field/b0_error_lower | Lower error for "b0" | T | FLT_1D | dynamic
equilibrium/grids_ggd | Grids (using the Generic Grid Description), for various time slices. The timebase of this array of structure must be a subset of the time_slice timebase |  | struct_array | dynamic
equilibrium/grids_ggd/grid | Set of GGD grids for describing the equilibrium, at a given time slice |  | struct_array
equilibrium/grids_ggd/grid/identifier | Grid identifier |  | structure
equilibrium/grids_ggd/grid/identifier/name | Short string identifier |  | STR_0D | dynamic
equilibrium/grids_ggd/grid/identifier/index | Integer identifier (enumeration index within a list). Private identifier values must be indicated by a negative index. |  | INT_0D | dynamic
equilibrium/grids_ggd/grid/identifier/description | Verbose description |  | STR_0D | dynamic
equilibrium/grids_ggd/grid/path | Path of the grid, including the IDS name, in case of implicit reference to a grid_ggd node described in another IDS. To be filled only if the grid is not described explicitly in this grid_ggd structure. Example syntax: #wall:2/description_ggd(1)/grid_ggd, means that the grid is located in the wall IDS, occurrence 2, with relative path description_ggd(1)/grid_ggd, using Fortran index convention (here : first index of the array) |  | STR_0D | dynamic
equilibrium/grids_ggd/grid/space | Set of grid spaces |  | struct_array
equilibrium/grids_ggd/grid/space/identifier | Space identifier |  | structure
equilibrium/grids_ggd/grid/space/identifier/name | Short string identifier |  | STR_0D | dynamic
equilibrium/grids_ggd/grid/space/identifier/index | Integer identifier (enumeration index within a list). Private identifier values must be indicated by a negative index. |  | INT_0D | dynamic
equilibrium/grids_ggd/grid/space/identifier/description | Verbose description |  | STR_0D | dynamic
equilibrium/grids_ggd/grid/space/geometry_type | Type of space geometry (0: standard, 1:Fourier, >1: Fourier with periodicity) |  | structure
equilibrium/grids_ggd/grid/space/geometry_type/name | Short string identifier |  | STR_0D | dynamic
equilibrium/grids_ggd/grid/space/geometry_type/index | Integer identifier (enumeration index within a list). Private identifier values must be indicated by a negative index. |  | INT_0D | dynamic
equilibrium/grids_ggd/grid/space/geometry_type/description | Verbose description |  | STR_0D | dynamic
equilibrium/grids_ggd/grid/space/coordinates_type | Type of coordinates describing the physical space, for every coordinate of the space. The size of this node therefore defines the dimension of the space. |  | struct_array
equilibrium/grids_ggd/grid/space/coordinates_type/name | Short string identifier |  | STR_0D | dynamic
equilibrium/grids_ggd/grid/space/coordinates_type/index | Integer identifier (enumeration index within a list). Private identifier values must be indicated by a negative index. |  | INT_0D | dynamic
equilibrium/grids_ggd/grid/space/coordinates_type/description | Verbose description |  | STR_0D | dynamic
equilibrium/grids_ggd/grid/space/objects_per_dimension | Definition of the space objects for every dimension (from one to the dimension of the highest-dimensional objects). The index correspond to 1=nodes, 2=edges, 3=faces, 4=cells/volumes, .... For every index, a collection of objects of that dimension is described. |  | struct_array
equilibrium/grids_ggd/grid/space/objects_per_dimension/object | Set of objects for a given dimension |  | struct_array
equilibrium/grids_ggd/grid/space/objects_per_dimension/object/boundary | Set of (n-1)-dimensional objects defining the boundary of this n-dimensional object |  | struct_array
equilibrium/grids_ggd/grid/space/objects_per_dimension/object/boundary/index | Index of this (n-1)-dimensional boundary object |  | INT_0D | dynamic
equilibrium/grids_ggd/grid/space/objects_per_dimension/object/boundary/neighbours | List of indices of the n-dimensional objects adjacent to the given n-dimensional object. An object can possibly have multiple neighbours on a boundary |  | INT_1D | dynamic
equilibrium/grids_ggd/grid/space/objects_per_dimension/object/geometry | Geometry data associated with the object, its detailed content is defined by ../../geometry_content. Its dimension depends on the type of object, geometry and coordinate considered. | mixed | FLT_1D | dynamic
equilibrium/grids_ggd/grid/space/objects_per_dimension/object/nodes | List of nodes forming this object (indices to objects_per_dimension(1)%object(:) in Fortran notation) |  | INT_1D | dynamic
equilibrium/grids_ggd/grid/space/objects_per_dimension/object/measure | Measure of the space object, i.e. physical size (length for 1d, area for 2d, volume for 3d objects,...) | m^dimension | FLT_0D | dynamic
equilibrium/grids_ggd/grid/space/objects_per_dimension/object/geometry_2d | 2D geometry data associated with the object. Its dimension depends on the type of object, geometry and coordinate considered. Typically, the first dimension represents the object coordinates, while the second dimension would represent the values of the various degrees of freedom of the finite element attached to the object. | mixed | FLT_2D | dynamic
equilibrium/grids_ggd/grid/space/objects_per_dimension/geometry_content | Content of the ../object/geometry node for this dimension |  | structure
equilibrium/grids_ggd/grid/space/objects_per_dimension/geometry_content/name | Short string identifier |  | STR_0D | dynamic
equilibrium/grids_ggd/grid/space/objects_per_dimension/geometry_content/index | Integer identifier (enumeration index within a list). Private identifier values must be indicated by a negative index. |  | INT_0D | dynamic
equilibrium/grids_ggd/grid/space/objects_per_dimension/geometry_content/description | Verbose description |  | STR_0D | dynamic
equilibrium/grids_ggd/grid/grid_subset | Grid subsets |  | struct_array
equilibrium/grids_ggd/grid/grid_subset/identifier | Grid subset identifier |  | structure
equilibrium/grids_ggd/grid/grid_subset/identifier/name | Short string identifier |  | STR_0D | dynamic
equilibrium/grids_ggd/grid/grid_subset/identifier/index | Integer identifier (enumeration index within a list). Private identifier values must be indicated by a negative index. |  | INT_0D | dynamic
equilibrium/grids_ggd/grid/grid_subset/identifier/description | Verbose description |  | STR_0D | dynamic
equilibrium/grids_ggd/grid/grid_subset/dimension | Space dimension of the grid subset elements, using the convention 1=nodes, 2=edges, 3=faces, 4=cells/volumes |  | INT_0D | dynamic
equilibrium/grids_ggd/grid/grid_subset/element | Set of elements defining the grid subset. An element is defined by a combination of objects from potentially all spaces |  | struct_array
equilibrium/grids_ggd/grid/grid_subset/element/object | Set of objects defining the element |  | struct_array
equilibrium/grids_ggd/grid/grid_subset/element/object/space | Index of the space from which that object is taken |  | INT_0D | dynamic
equilibrium/grids_ggd/grid/grid_subset/element/object/dimension | Dimension of the object - using the convention 1=nodes, 2=edges, 3=faces, 4=cells/volumes |  | INT_0D | dynamic
equilibrium/grids_ggd/grid/grid_subset/element/object/index | Object index |  | INT_0D | dynamic
equilibrium/grids_ggd/grid/grid_subset/base | Set of bases for the grid subset. For each base, the structure describes the projection of the base vectors on the canonical frame of the grid. |  | struct_array
equilibrium/grids_ggd/grid/grid_subset/base/jacobian | Metric Jacobian | mixed | FLT_1D | dynamic
equilibrium/grids_ggd/grid/grid_subset/base/jacobian_error_upper | Upper error for "jacobian" | mixed | FLT_1D | dynamic
equilibrium/grids_ggd/grid/grid_subset/base/jacobian_error_lower | Lower error for "jacobian" | mixed | FLT_1D | dynamic
equilibrium/grids_ggd/grid/grid_subset/base/tensor_covariant | Covariant metric tensor, given on each element of the subgrid (first dimension) | mixed | FLT_3D | dynamic
equilibrium/grids_ggd/grid/grid_subset/base/tensor_covariant_error_upper | Upper error for "tensor_covariant" | mixed | FLT_3D | dynamic
equilibrium/grids_ggd/grid/grid_subset/base/tensor_covariant_error_lower | Lower error for "tensor_covariant" | mixed | FLT_3D | dynamic
equilibrium/grids_ggd/grid/grid_subset/base/tensor_contravariant | Contravariant metric tensor, given on each element of the subgrid (first dimension) | mixed | FLT_3D | dynamic
equilibrium/grids_ggd/grid/grid_subset/base/tensor_contravariant_error_upper | Upper error for "tensor_contravariant" | mixed | FLT_3D | dynamic
equilibrium/grids_ggd/grid/grid_subset/base/tensor_contravariant_error_lower | Lower error for "tensor_contravariant" | mixed | FLT_3D | dynamic
equilibrium/grids_ggd/grid/grid_subset/metric | Metric of the canonical frame onto Cartesian coordinates |  | structure
equilibrium/grids_ggd/grid/grid_subset/metric/jacobian | Metric Jacobian | mixed | FLT_1D | dynamic
equilibrium/grids_ggd/grid/grid_subset/metric/jacobian_error_upper | Upper error for "jacobian" | mixed | FLT_1D | dynamic
equilibrium/grids_ggd/grid/grid_subset/metric/jacobian_error_lower | Lower error for "jacobian" | mixed | FLT_1D | dynamic
equilibrium/grids_ggd/grid/grid_subset/metric/tensor_covariant | Covariant metric tensor, given on each element of the subgrid (first dimension) | mixed | FLT_3D | dynamic
equilibrium/grids_ggd/grid/grid_subset/metric/tensor_covariant_error_upper | Upper error for "tensor_covariant" | mixed | FLT_3D | dynamic
equilibrium/grids_ggd/grid/grid_subset/metric/tensor_covariant_error_lower | Lower error for "tensor_covariant" | mixed | FLT_3D | dynamic
equilibrium/grids_ggd/grid/grid_subset/metric/tensor_contravariant | Contravariant metric tensor, given on each element of the subgrid (first dimension) | mixed | FLT_3D | dynamic
equilibrium/grids_ggd/grid/grid_subset/metric/tensor_contravariant_error_upper | Upper error for "tensor_contravariant" | mixed | FLT_3D | dynamic
equilibrium/grids_ggd/grid/grid_subset/metric/tensor_contravariant_error_lower | Lower error for "tensor_contravariant" | mixed | FLT_3D | dynamic
equilibrium/grids_ggd/time | Time | s | FLT_0D | dynamic
equilibrium/time_slice | Set of equilibria at various time slices |  | struct_array | dynamic
equilibrium/time_slice/boundary | Description of the plasma boundary. The boundary can be either the real separatrix (provided by a free boundary equilibrium solver) or the 0.99x psi_norm flux surface provided by a fixed boundary equilibrium |  | structure
equilibrium/time_slice/boundary/type | 0 (limiter) or 1 (diverted) |  | INT_0D | dynamic
equilibrium/time_slice/boundary/outline | RZ outline of the plasma boundary |  | structure
equilibrium/time_slice/boundary/outline/r | Major radius | m | FLT_1D | dynamic
equilibrium/time_slice/boundary/outline/r_error_upper | Upper error for "r" | m | FLT_1D | dynamic
equilibrium/time_slice/boundary/outline/r_error_lower | Lower error for "r" | m | FLT_1D | dynamic
equilibrium/time_slice/boundary/outline/z | Height | m | FLT_1D | dynamic
equilibrium/time_slice/boundary/outline/z_error_upper | Upper error for "z" | m | FLT_1D | dynamic
equilibrium/time_slice/boundary/outline/z_error_lower | Lower error for "z" | m | FLT_1D | dynamic
equilibrium/time_slice/boundary/psi_norm | Value of the normalized poloidal flux at which the boundary is taken, the flux being normalized to its value at the separatrix (so psi_norm = 1 if the boundary is the separatrix) | 1 | FLT_0D | dynamic
equilibrium/time_slice/boundary/psi_norm_error_upper | Upper error for "psi_norm" | 1 | FLT_0D | dynamic
equilibrium/time_slice/boundary/psi_norm_error_lower | Lower error for "psi_norm" | 1 | FLT_0D | dynamic
equilibrium/time_slice/boundary/psi | Value of the poloidal flux at which the boundary is taken | Wb | FLT_0D | dynamic
equilibrium/time_slice/boundary/psi_error_upper | Upper error for "psi" | Wb | FLT_0D | dynamic
equilibrium/time_slice/boundary/psi_error_lower | Lower error for "psi" | Wb | FLT_0D | dynamic
equilibrium/time_slice/boundary/geometric_axis | RZ position of the geometric axis (defined as (Rmin+Rmax) / 2 and (Zmin+Zmax) / 2 of the boundary) |  | structure
equilibrium/time_slice/boundary/geometric_axis/r | Major radius | m | FLT_0D | dynamic
equilibrium/time_slice/boundary/geometric_axis/r_error_upper | Upper error for "r" | m | FLT_0D | dynamic
equilibrium/time_slice/boundary/geometric_axis/r_error_lower | Lower error for "r" | m | FLT_0D | dynamic
equilibrium/time_slice/boundary/geometric_axis/z | Height | m | FLT_0D | dynamic
equilibrium/time_slice/boundary/geometric_axis/z_error_upper | Upper error for "z" | m | FLT_0D | dynamic
equilibrium/time_slice/boundary/geometric_axis/z_error_lower | Lower error for "z" | m | FLT_0D | dynamic
equilibrium/time_slice/boundary/minor_radius | Minor radius of the plasma boundary (defined as (Rmax-Rmin) / 2 of the boundary) | m | FLT_0D | dynamic
equilibrium/time_slice/boundary/minor_radius_error_upper | Upper error for "minor_radius" | m | FLT_0D | dynamic
equilibrium/time_slice/boundary/minor_radius_error_lower | Lower error for "minor_radius" | m | FLT_0D | dynamic
equilibrium/time_slice/boundary/elongation | Elongation of the plasma boundary | 1 | FLT_0D | dynamic
equilibrium/time_slice/boundary/elongation_error_upper | Upper error for "elongation" | 1 | FLT_0D | dynamic
equilibrium/time_slice/boundary/elongation_error_lower | Lower error for "elongation" | 1 | FLT_0D | dynamic
equilibrium/time_slice/boundary/triangularity | Triangularity of the plasma boundary | 1 | FLT_0D | dynamic
equilibrium/time_slice/boundary/triangularity_error_upper | Upper error for "triangularity" | 1 | FLT_0D | dynamic
equilibrium/time_slice/boundary/triangularity_error_lower | Lower error for "triangularity" | 1 | FLT_0D | dynamic
equilibrium/time_slice/boundary/triangularity_upper | Upper triangularity of the plasma boundary | 1 | FLT_0D | dynamic
equilibrium/time_slice/boundary/triangularity_upper_error_upper | Upper error for "triangularity_upper" | 1 | FLT_0D | dynamic
equilibrium/time_slice/boundary/triangularity_upper_error_lower | Lower error for "triangularity_upper" | 1 | FLT_0D | dynamic
equilibrium/time_slice/boundary/triangularity_lower | Lower triangularity of the plasma boundary | 1 | FLT_0D | dynamic
equilibrium/time_slice/boundary/triangularity_lower_error_upper | Upper error for "triangularity_lower" | 1 | FLT_0D | dynamic
equilibrium/time_slice/boundary/triangularity_lower_error_lower | Lower error for "triangularity_lower" | 1 | FLT_0D | dynamic
equilibrium/time_slice/boundary/squareness_upper_inner | Upper inner squareness of the plasma boundary (definition from T. Luce, Plasma Phys. Control. Fusion 55 (2013) 095009) | 1 | FLT_0D | dynamic
equilibrium/time_slice/boundary/squareness_upper_inner_error_upper | Upper error for "squareness_upper_inner" | 1 | FLT_0D | dynamic
equilibrium/time_slice/boundary/squareness_upper_inner_error_lower | Lower error for "squareness_upper_inner" | 1 | FLT_0D | dynamic
equilibrium/time_slice/boundary/squareness_upper_outer | Upper outer squareness of the plasma boundary (definition from T. Luce, Plasma Phys. Control. Fusion 55 (2013) 095009) | 1 | FLT_0D | dynamic
equilibrium/time_slice/boundary/squareness_upper_outer_error_upper | Upper error for "squareness_upper_outer" | 1 | FLT_0D | dynamic
equilibrium/time_slice/boundary/squareness_upper_outer_error_lower | Lower error for "squareness_upper_outer" | 1 | FLT_0D | dynamic
equilibrium/time_slice/boundary/squareness_lower_inner | Lower inner squareness of the plasma boundary (definition from T. Luce, Plasma Phys. Control. Fusion 55 (2013) 095009) | 1 | FLT_0D | dynamic
equilibrium/time_slice/boundary/squareness_lower_inner_error_upper | Upper error for "squareness_lower_inner" | 1 | FLT_0D | dynamic
equilibrium/time_slice/boundary/squareness_lower_inner_error_lower | Lower error for "squareness_lower_inner" | 1 | FLT_0D | dynamic
equilibrium/time_slice/boundary/squareness_lower_outer | Lower outer squareness of the plasma boundary (definition from T. Luce, Plasma Phys. Control. Fusion 55 (2013) 095009) | 1 | FLT_0D | dynamic
equilibrium/time_slice/boundary/squareness_lower_outer_error_upper | Upper error for "squareness_lower_outer" | 1 | FLT_0D | dynamic
equilibrium/time_slice/boundary/squareness_lower_outer_error_lower | Lower error for "squareness_lower_outer" | 1 | FLT_0D | dynamic
equilibrium/time_slice/boundary/closest_wall_point | Position and distance to the plasma boundary of the point of the first wall which is the closest to plasma boundary |  | structure
equilibrium/time_slice/boundary/closest_wall_point/r | Major radius | m | FLT_0D | dynamic
equilibrium/time_slice/boundary/closest_wall_point/r_error_upper | Upper error for "r" | m | FLT_0D | dynamic
equilibrium/time_slice/boundary/closest_wall_point/r_error_lower | Lower error for "r" | m | FLT_0D | dynamic
equilibrium/time_slice/boundary/closest_wall_point/z | Height | m | FLT_0D | dynamic
equilibrium/time_slice/boundary/closest_wall_point/z_error_upper | Upper error for "z" | m | FLT_0D | dynamic
equilibrium/time_slice/boundary/closest_wall_point/z_error_lower | Lower error for "z" | m | FLT_0D | dynamic
equilibrium/time_slice/boundary/closest_wall_point/distance | Distance to the plasma boundary | m | FLT_0D | dynamic
equilibrium/time_slice/boundary/closest_wall_point/distance_error_upper | Upper error for "distance" | m | FLT_0D | dynamic
equilibrium/time_slice/boundary/closest_wall_point/distance_error_lower | Lower error for "distance" | m | FLT_0D | dynamic
equilibrium/time_slice/boundary/dr_dz_zero_point | Outboard point on the separatrix on which dr/dz = 0 (local maximum of the major radius of the separatrix). In case of multiple local maxima, the closest one from z=z_magnetic_axis is chosen. |  | structure
equilibrium/time_slice/boundary/dr_dz_zero_point/r | Major radius | m | FLT_0D | dynamic
equilibrium/time_slice/boundary/dr_dz_zero_point/r_error_upper | Upper error for "r" | m | FLT_0D | dynamic
equilibrium/time_slice/boundary/dr_dz_zero_point/r_error_lower | Lower error for "r" | m | FLT_0D | dynamic
equilibrium/time_slice/boundary/dr_dz_zero_point/z | Height | m | FLT_0D | dynamic
equilibrium/time_slice/boundary/dr_dz_zero_point/z_error_upper | Upper error for "z" | m | FLT_0D | dynamic
equilibrium/time_slice/boundary/dr_dz_zero_point/z_error_lower | Lower error for "z" | m | FLT_0D | dynamic
equilibrium/time_slice/boundary/gap | Set of gaps, defined by a reference point and a direction. |  | struct_array
equilibrium/time_slice/boundary/gap/name | Short string identifier (unique for a given device) |  | STR_0D | dynamic
equilibrium/time_slice/boundary/gap/description | Description, e.g. mid-plane gap |  | STR_0D | dynamic
equilibrium/time_slice/boundary/gap/r | Major radius of the reference point | m | FLT_0D | dynamic
equilibrium/time_slice/boundary/gap/r_error_upper | Upper error for "r" | m | FLT_0D | dynamic
equilibrium/time_slice/boundary/gap/r_error_lower | Lower error for "r" | m | FLT_0D | dynamic
equilibrium/time_slice/boundary/gap/z | Height of the reference point | m | FLT_0D | dynamic
equilibrium/time_slice/boundary/gap/z_error_upper | Upper error for "z" | m | FLT_0D | dynamic
equilibrium/time_slice/boundary/gap/z_error_lower | Lower error for "z" | m | FLT_0D | dynamic
equilibrium/time_slice/boundary/gap/angle | Angle measured clockwise from radial cylindrical vector (grad R) to gap vector (pointing away from reference point) | rad | FLT_0D | dynamic
equilibrium/time_slice/boundary/gap/angle_error_upper | Upper error for "angle" | rad | FLT_0D | dynamic
equilibrium/time_slice/boundary/gap/angle_error_lower | Lower error for "angle" | rad | FLT_0D | dynamic
equilibrium/time_slice/boundary/gap/value | Value of the gap, i.e. distance between the reference point and the separatrix along the gap direction | m | FLT_0D | dynamic
equilibrium/time_slice/boundary/gap/value_error_upper | Upper error for "value" | m | FLT_0D | dynamic
equilibrium/time_slice/boundary/gap/value_error_lower | Lower error for "value" | m | FLT_0D | dynamic
equilibrium/time_slice/boundary/rho_tor | Toroidal flux coordinate at the selected plasma boundary | m | FLT_0D | dynamic
equilibrium/time_slice/boundary/rho_tor_error_upper | Upper error for "rho_tor" | m | FLT_0D | dynamic
equilibrium/time_slice/boundary/rho_tor_error_lower | Lower error for "rho_tor" | m | FLT_0D | dynamic
equilibrium/time_slice/boundary/phi | Toroidal flux at the selected plasma boundary | Wb | FLT_0D | dynamic
equilibrium/time_slice/boundary/phi_error_upper | Upper error for "phi" | Wb | FLT_0D | dynamic
equilibrium/time_slice/boundary/phi_error_lower | Lower error for "phi" | Wb | FLT_0D | dynamic
equilibrium/time_slice/boundary/phi_poloidal_current | Toroidal flux at the selected plasma boundary generated by the plasma poloidal current | Wb | FLT_0D | dynamic
equilibrium/time_slice/boundary/phi_poloidal_current_error_upper | Upper error for "phi_poloidal_current" | Wb | FLT_0D | dynamic
equilibrium/time_slice/boundary/phi_poloidal_current_error_lower | Lower error for "phi_poloidal_current" | Wb | FLT_0D | dynamic
equilibrium/time_slice/contour_tree | Description of the topological connectivity of the poloidal flux map critical points as an undirected graph. Critical points are ether local extremum (o-points) or saddle points (x-points) of the poloidal flux map. X-points have zero gradients in orthogonal directions but are not local extremum of the poloidal flux map whilst O-points are. |  | structure
equilibrium/time_slice/contour_tree/node | Set of nodes. A contour tree node is defined by its critical type and position within the poloidal plane. A critical type of 1 references an x-point whilst a critical type of 0 or 2 references an o-point. Both X-points and O-points are rarely coincident with nodes defining the poloidal upon which the poloidal flux map is defined. The order in which the critical points are stored in the nodes array of structure is only important for the primary plasma O-point and X-points. If present, the primary plasma O-point should be placed as the first element of the nodes array of structure. If present, the primary plasma X-point should be the second element in the nodes structure |  | struct_array
equilibrium/time_slice/contour_tree/node/critical_type | 0-minimum, 1-saddle, 2-maximum |  | INT_0D | dynamic
equilibrium/time_slice/contour_tree/node/r | Major radius | m | FLT_0D | dynamic
equilibrium/time_slice/contour_tree/node/r_error_upper | Upper error for "r" | m | FLT_0D | dynamic
equilibrium/time_slice/contour_tree/node/r_error_lower | Lower error for "r" | m | FLT_0D | dynamic
equilibrium/time_slice/contour_tree/node/z | Height | m | FLT_0D | dynamic
equilibrium/time_slice/contour_tree/node/z_error_upper | Upper error for "z" | m | FLT_0D | dynamic
equilibrium/time_slice/contour_tree/node/z_error_lower | Lower error for "z" | m | FLT_0D | dynamic
equilibrium/time_slice/contour_tree/node/psi | Value of the poloidal flux at the node | Wb | FLT_0D | dynamic
equilibrium/time_slice/contour_tree/node/psi_error_upper | Upper error for "psi" | Wb | FLT_0D | dynamic
equilibrium/time_slice/contour_tree/node/psi_error_lower | Lower error for "psi" | Wb | FLT_0D | dynamic
equilibrium/time_slice/contour_tree/node/levelset | Single poloidal flux contour including critical point (x-point only) |  | structure
equilibrium/time_slice/contour_tree/node/levelset/r | Major radius | m | FLT_1D | dynamic
equilibrium/time_slice/contour_tree/node/levelset/r_error_upper | Upper error for "r" | m | FLT_1D | dynamic
equilibrium/time_slice/contour_tree/node/levelset/r_error_lower | Lower error for "r" | m | FLT_1D | dynamic
equilibrium/time_slice/contour_tree/node/levelset/z | Height | m | FLT_1D | dynamic
equilibrium/time_slice/contour_tree/node/levelset/z_error_upper | Upper error for "z" | m | FLT_1D | dynamic
equilibrium/time_slice/contour_tree/node/levelset/z_error_lower | Lower error for "z" | m | FLT_1D | dynamic
equilibrium/time_slice/contour_tree/edges | Edges connect nodes to one another. A single node may connect to multiple edges such as the case where a single maximum (a hill) may topologically link to multiple minima (the floors of different valleys). For each edge (1st dimension), the index of the two connected nodes are listed (index referring to the ../node array) |  | INT_2D | dynamic
equilibrium/time_slice/constraints | In case of equilibrium reconstruction under constraints, measurements used to constrain the equilibrium, reconstructed values and accuracy of the fit. The names of the child nodes correspond to the following definition: the solver aims at minimizing a cost function defined as : J=1/2*sum_i [ weight_i^2 (reconstructed_i - measured_i)^2 / sigma_i^2 ]. in which sigma_i is the standard deviation of the measurement error (to be found in the IDS of the measurement) |  | structure
equilibrium/time_slice/constraints/b_field_tor_vacuum_r | Vacuum field times major radius in the toroidal field magnet. Positive sign means anti-clockwise when viewed from above | T.m | structure
equilibrium/time_slice/constraints/b_field_tor_vacuum_r/measured | Measured value | T.m | FLT_0D | dynamic
equilibrium/time_slice/constraints/b_field_tor_vacuum_r/measured_error_upper | Upper error for "measured" | T.m | FLT_0D | dynamic
equilibrium/time_slice/constraints/b_field_tor_vacuum_r/measured_error_lower | Lower error for "measured" | T.m | FLT_0D | dynamic
equilibrium/time_slice/constraints/b_field_tor_vacuum_r/source | Path to the source data for this measurement in the IMAS data dictionary |  | STR_0D | dynamic
equilibrium/time_slice/constraints/b_field_tor_vacuum_r/time_measurement | Exact time slice used from the time array of the measurement source data. If the time slice does not exist in the time array of the source data, it means linear interpolation has been used | s | FLT_0D | dynamic
equilibrium/time_slice/constraints/b_field_tor_vacuum_r/time_measurement_error_upper | Upper error for "time_measurement" | s | FLT_0D | dynamic
equilibrium/time_slice/constraints/b_field_tor_vacuum_r/time_measurement_error_lower | Lower error for "time_measurement" | s | FLT_0D | dynamic
equilibrium/time_slice/constraints/b_field_tor_vacuum_r/exact | Integer flag : 1 means exact data, taken as an exact input without being fitted; 0 means the equilibrium code does a least square fit |  | INT_0D | dynamic
equilibrium/time_slice/constraints/b_field_tor_vacuum_r/weight | Weight given to the measurement | 1 | FLT_0D | dynamic
equilibrium/time_slice/constraints/b_field_tor_vacuum_r/weight_error_upper | Upper error for "weight" | 1 | FLT_0D | dynamic
equilibrium/time_slice/constraints/b_field_tor_vacuum_r/weight_error_lower | Lower error for "weight" | 1 | FLT_0D | dynamic
equilibrium/time_slice/constraints/b_field_tor_vacuum_r/reconstructed | Value calculated from the reconstructed equilibrium | T.m | FLT_0D | dynamic
equilibrium/time_slice/constraints/b_field_tor_vacuum_r/reconstructed_error_upper | Upper error for "reconstructed" | T.m | FLT_0D | dynamic
equilibrium/time_slice/constraints/b_field_tor_vacuum_r/reconstructed_error_lower | Lower error for "reconstructed" | T.m | FLT_0D | dynamic
equilibrium/time_slice/constraints/b_field_tor_vacuum_r/chi_squared | Squared error normalized by the variance considered in the minimization process : chi_squared = weight^2 *(reconstructed - measured)^2 / sigma^2, where sigma is the standard deviation of the measurement error | 1 | FLT_0D | dynamic
equilibrium/time_slice/constraints/b_field_tor_vacuum_r/chi_squared_error_upper | Upper error for "chi_squared" | 1 | FLT_0D | dynamic
equilibrium/time_slice/constraints/b_field_tor_vacuum_r/chi_squared_error_lower | Lower error for "chi_squared" | 1 | FLT_0D | dynamic
equilibrium/time_slice/constraints/b_field_pol_probe | Set of poloidal field probes | T | struct_array
equilibrium/time_slice/constraints/b_field_pol_probe/measured | Measured value | T | FLT_0D | dynamic
equilibrium/time_slice/constraints/b_field_pol_probe/measured_error_upper | Upper error for "measured" | T | FLT_0D | dynamic
equilibrium/time_slice/constraints/b_field_pol_probe/measured_error_lower | Lower error for "measured" | T | FLT_0D | dynamic
equilibrium/time_slice/constraints/b_field_pol_probe/source | Path to the source data for this measurement in the IMAS data dictionary |  | STR_0D | dynamic
equilibrium/time_slice/constraints/b_field_pol_probe/time_measurement | Exact time slice used from the time array of the measurement source data. If the time slice does not exist in the time array of the source data, it means linear interpolation has been used | s | FLT_0D | dynamic
equilibrium/time_slice/constraints/b_field_pol_probe/time_measurement_error_upper | Upper error for "time_measurement" | s | FLT_0D | dynamic
equilibrium/time_slice/constraints/b_field_pol_probe/time_measurement_error_lower | Lower error for "time_measurement" | s | FLT_0D | dynamic
equilibrium/time_slice/constraints/b_field_pol_probe/exact | Integer flag : 1 means exact data, taken as an exact input without being fitted; 0 means the equilibrium code does a least square fit |  | INT_0D | dynamic
equilibrium/time_slice/constraints/b_field_pol_probe/weight | Weight given to the measurement | 1 | FLT_0D | dynamic
equilibrium/time_slice/constraints/b_field_pol_probe/weight_error_upper | Upper error for "weight" | 1 | FLT_0D | dynamic
equilibrium/time_slice/constraints/b_field_pol_probe/weight_error_lower | Lower error for "weight" | 1 | FLT_0D | dynamic
equilibrium/time_slice/constraints/b_field_pol_probe/reconstructed | Value calculated from the reconstructed equilibrium | T | FLT_0D | dynamic
equilibrium/time_slice/constraints/b_field_pol_probe/reconstructed_error_upper | Upper error for "reconstructed" | T | FLT_0D | dynamic
equilibrium/time_slice/constraints/b_field_pol_probe/reconstructed_error_lower | Lower error for "reconstructed" | T | FLT_0D | dynamic
equilibrium/time_slice/constraints/b_field_pol_probe/chi_squared | Squared error normalized by the variance considered in the minimization process : chi_squared = weight^2 *(reconstructed - measured)^2 / sigma^2, where sigma is the standard deviation of the measurement error | 1 | FLT_0D | dynamic
equilibrium/time_slice/constraints/b_field_pol_probe/chi_squared_error_upper | Upper error for "chi_squared" | 1 | FLT_0D | dynamic
equilibrium/time_slice/constraints/b_field_pol_probe/chi_squared_error_lower | Lower error for "chi_squared" | 1 | FLT_0D | dynamic
equilibrium/time_slice/constraints/diamagnetic_flux | Diamagnetic flux | Wb | structure
equilibrium/time_slice/constraints/diamagnetic_flux/measured | Measured value | Wb | FLT_0D | dynamic
equilibrium/time_slice/constraints/diamagnetic_flux/measured_error_upper | Upper error for "measured" | Wb | FLT_0D | dynamic
equilibrium/time_slice/constraints/diamagnetic_flux/measured_error_lower | Lower error for "measured" | Wb | FLT_0D | dynamic
equilibrium/time_slice/constraints/diamagnetic_flux/source | Path to the source data for this measurement in the IMAS data dictionary |  | STR_0D | dynamic
equilibrium/time_slice/constraints/diamagnetic_flux/time_measurement | Exact time slice used from the time array of the measurement source data. If the time slice does not exist in the time array of the source data, it means linear interpolation has been used | s | FLT_0D | dynamic
equilibrium/time_slice/constraints/diamagnetic_flux/time_measurement_error_upper | Upper error for "time_measurement" | s | FLT_0D | dynamic
equilibrium/time_slice/constraints/diamagnetic_flux/time_measurement_error_lower | Lower error for "time_measurement" | s | FLT_0D | dynamic
equilibrium/time_slice/constraints/diamagnetic_flux/exact | Integer flag : 1 means exact data, taken as an exact input without being fitted; 0 means the equilibrium code does a least square fit |  | INT_0D | dynamic
equilibrium/time_slice/constraints/diamagnetic_flux/weight | Weight given to the measurement | 1 | FLT_0D | dynamic
equilibrium/time_slice/constraints/diamagnetic_flux/weight_error_upper | Upper error for "weight" | 1 | FLT_0D | dynamic
equilibrium/time_slice/constraints/diamagnetic_flux/weight_error_lower | Lower error for "weight" | 1 | FLT_0D | dynamic
equilibrium/time_slice/constraints/diamagnetic_flux/reconstructed | Value calculated from the reconstructed equilibrium | Wb | FLT_0D | dynamic
equilibrium/time_slice/constraints/diamagnetic_flux/reconstructed_error_upper | Upper error for "reconstructed" | Wb | FLT_0D | dynamic
equilibrium/time_slice/constraints/diamagnetic_flux/reconstructed_error_lower | Lower error for "reconstructed" | Wb | FLT_0D | dynamic
equilibrium/time_slice/constraints/diamagnetic_flux/chi_squared | Squared error normalized by the variance considered in the minimization process : chi_squared = weight^2 *(reconstructed - measured)^2 / sigma^2, where sigma is the standard deviation of the measurement error | 1 | FLT_0D | dynamic
equilibrium/time_slice/constraints/diamagnetic_flux/chi_squared_error_upper | Upper error for "chi_squared" | 1 | FLT_0D | dynamic
equilibrium/time_slice/constraints/diamagnetic_flux/chi_squared_error_lower | Lower error for "chi_squared" | 1 | FLT_0D | dynamic
equilibrium/time_slice/constraints/faraday_angle | Set of faraday angles | rad | struct_array
equilibrium/time_slice/constraints/faraday_angle/measured | Measured value | rad | FLT_0D | dynamic
equilibrium/time_slice/constraints/faraday_angle/measured_error_upper | Upper error for "measured" | rad | FLT_0D | dynamic
equilibrium/time_slice/constraints/faraday_angle/measured_error_lower | Lower error for "measured" | rad | FLT_0D | dynamic
equilibrium/time_slice/constraints/faraday_angle/source | Path to the source data for this measurement in the IMAS data dictionary |  | STR_0D | dynamic
equilibrium/time_slice/constraints/faraday_angle/time_measurement | Exact time slice used from the time array of the measurement source data. If the time slice does not exist in the time array of the source data, it means linear interpolation has been used | s | FLT_0D | dynamic
equilibrium/time_slice/constraints/faraday_angle/time_measurement_error_upper | Upper error for "time_measurement" | s | FLT_0D | dynamic
equilibrium/time_slice/constraints/faraday_angle/time_measurement_error_lower | Lower error for "time_measurement" | s | FLT_0D | dynamic
equilibrium/time_slice/constraints/faraday_angle/exact | Integer flag : 1 means exact data, taken as an exact input without being fitted; 0 means the equilibrium code does a least square fit |  | INT_0D | dynamic
equilibrium/time_slice/constraints/faraday_angle/weight | Weight given to the measurement | 1 | FLT_0D | dynamic
equilibrium/time_slice/constraints/faraday_angle/weight_error_upper | Upper error for "weight" | 1 | FLT_0D | dynamic
equilibrium/time_slice/constraints/faraday_angle/weight_error_lower | Lower error for "weight" | 1 | FLT_0D | dynamic
equilibrium/time_slice/constraints/faraday_angle/reconstructed | Value calculated from the reconstructed equilibrium | rad | FLT_0D | dynamic
equilibrium/time_slice/constraints/faraday_angle/reconstructed_error_upper | Upper error for "reconstructed" | rad | FLT_0D | dynamic
equilibrium/time_slice/constraints/faraday_angle/reconstructed_error_lower | Lower error for "reconstructed" | rad | FLT_0D | dynamic
equilibrium/time_slice/constraints/faraday_angle/chi_squared | Squared error normalized by the variance considered in the minimization process : chi_squared = weight^2 *(reconstructed - measured)^2 / sigma^2, where sigma is the standard deviation of the measurement error | 1 | FLT_0D | dynamic
equilibrium/time_slice/constraints/faraday_angle/chi_squared_error_upper | Upper error for "chi_squared" | 1 | FLT_0D | dynamic
equilibrium/time_slice/constraints/faraday_angle/chi_squared_error_lower | Lower error for "chi_squared" | 1 | FLT_0D | dynamic
equilibrium/time_slice/constraints/mse_polarization_angle | Set of MSE polarization angles | rad | struct_array
equilibrium/time_slice/constraints/mse_polarization_angle/measured | Measured value | rad | FLT_0D | dynamic
equilibrium/time_slice/constraints/mse_polarization_angle/measured_error_upper | Upper error for "measured" | rad | FLT_0D | dynamic
equilibrium/time_slice/constraints/mse_polarization_angle/measured_error_lower | Lower error for "measured" | rad | FLT_0D | dynamic
equilibrium/time_slice/constraints/mse_polarization_angle/source | Path to the source data for this measurement in the IMAS data dictionary |  | STR_0D | dynamic
equilibrium/time_slice/constraints/mse_polarization_angle/time_measurement | Exact time slice used from the time array of the measurement source data. If the time slice does not exist in the time array of the source data, it means linear interpolation has been used | s | FLT_0D | dynamic
equilibrium/time_slice/constraints/mse_polarization_angle/time_measurement_error_upper | Upper error for "time_measurement" | s | FLT_0D | dynamic
equilibrium/time_slice/constraints/mse_polarization_angle/time_measurement_error_lower | Lower error for "time_measurement" | s | FLT_0D | dynamic
equilibrium/time_slice/constraints/mse_polarization_angle/exact | Integer flag : 1 means exact data, taken as an exact input without being fitted; 0 means the equilibrium code does a least square fit |  | INT_0D | dynamic
equilibrium/time_slice/constraints/mse_polarization_angle/weight | Weight given to the measurement | 1 | FLT_0D | dynamic
equilibrium/time_slice/constraints/mse_polarization_angle/weight_error_upper | Upper error for "weight" | 1 | FLT_0D | dynamic
equilibrium/time_slice/constraints/mse_polarization_angle/weight_error_lower | Lower error for "weight" | 1 | FLT_0D | dynamic
equilibrium/time_slice/constraints/mse_polarization_angle/reconstructed | Value calculated from the reconstructed equilibrium | rad | FLT_0D | dynamic
equilibrium/time_slice/constraints/mse_polarization_angle/reconstructed_error_upper | Upper error for "reconstructed" | rad | FLT_0D | dynamic
equilibrium/time_slice/constraints/mse_polarization_angle/reconstructed_error_lower | Lower error for "reconstructed" | rad | FLT_0D | dynamic
equilibrium/time_slice/constraints/mse_polarization_angle/chi_squared | Squared error normalized by the variance considered in the minimization process : chi_squared = weight^2 *(reconstructed - measured)^2 / sigma^2, where sigma is the standard deviation of the measurement error | 1 | FLT_0D | dynamic
equilibrium/time_slice/constraints/mse_polarization_angle/chi_squared_error_upper | Upper error for "chi_squared" | 1 | FLT_0D | dynamic
equilibrium/time_slice/constraints/mse_polarization_angle/chi_squared_error_lower | Lower error for "chi_squared" | 1 | FLT_0D | dynamic
equilibrium/time_slice/constraints/flux_loop | Set of flux loops | Wb | struct_array
equilibrium/time_slice/constraints/flux_loop/measured | Measured value | Wb | FLT_0D | dynamic
equilibrium/time_slice/constraints/flux_loop/measured_error_upper | Upper error for "measured" | Wb | FLT_0D | dynamic
equilibrium/time_slice/constraints/flux_loop/measured_error_lower | Lower error for "measured" | Wb | FLT_0D | dynamic
equilibrium/time_slice/constraints/flux_loop/source | Path to the source data for this measurement in the IMAS data dictionary |  | STR_0D | dynamic
equilibrium/time_slice/constraints/flux_loop/time_measurement | Exact time slice used from the time array of the measurement source data. If the time slice does not exist in the time array of the source data, it means linear interpolation has been used | s | FLT_0D | dynamic
equilibrium/time_slice/constraints/flux_loop/time_measurement_error_upper | Upper error for "time_measurement" | s | FLT_0D | dynamic
equilibrium/time_slice/constraints/flux_loop/time_measurement_error_lower | Lower error for "time_measurement" | s | FLT_0D | dynamic
equilibrium/time_slice/constraints/flux_loop/exact | Integer flag : 1 means exact data, taken as an exact input without being fitted; 0 means the equilibrium code does a least square fit |  | INT_0D | dynamic
equilibrium/time_slice/constraints/flux_loop/weight | Weight given to the measurement | 1 | FLT_0D | dynamic
equilibrium/time_slice/constraints/flux_loop/weight_error_upper | Upper error for "weight" | 1 | FLT_0D | dynamic
equilibrium/time_slice/constraints/flux_loop/weight_error_lower | Lower error for "weight" | 1 | FLT_0D | dynamic
equilibrium/time_slice/constraints/flux_loop/reconstructed | Value calculated from the reconstructed equilibrium | Wb | FLT_0D | dynamic
equilibrium/time_slice/constraints/flux_loop/reconstructed_error_upper | Upper error for "reconstructed" | Wb | FLT_0D | dynamic
equilibrium/time_slice/constraints/flux_loop/reconstructed_error_lower | Lower error for "reconstructed" | Wb | FLT_0D | dynamic
equilibrium/time_slice/constraints/flux_loop/chi_squared | Squared error normalized by the variance considered in the minimization process : chi_squared = weight^2 *(reconstructed - measured)^2 / sigma^2, where sigma is the standard deviation of the measurement error | 1 | FLT_0D | dynamic
equilibrium/time_slice/constraints/flux_loop/chi_squared_error_upper | Upper error for "chi_squared" | 1 | FLT_0D | dynamic
equilibrium/time_slice/constraints/flux_loop/chi_squared_error_lower | Lower error for "chi_squared" | 1 | FLT_0D | dynamic
equilibrium/time_slice/constraints/ip | Plasma current. Positive sign means anti-clockwise when viewed from above | A | structure
equilibrium/time_slice/constraints/ip/measured | Measured value | A | FLT_0D | dynamic
equilibrium/time_slice/constraints/ip/measured_error_upper | Upper error for "measured" | A | FLT_0D | dynamic
equilibrium/time_slice/constraints/ip/measured_error_lower | Lower error for "measured" | A | FLT_0D | dynamic
equilibrium/time_slice/constraints/ip/source | Path to the source data for this measurement in the IMAS data dictionary |  | STR_0D | dynamic
equilibrium/time_slice/constraints/ip/time_measurement | Exact time slice used from the time array of the measurement source data. If the time slice does not exist in the time array of the source data, it means linear interpolation has been used | s | FLT_0D | dynamic
equilibrium/time_slice/constraints/ip/time_measurement_error_upper | Upper error for "time_measurement" | s | FLT_0D | dynamic
equilibrium/time_slice/constraints/ip/time_measurement_error_lower | Lower error for "time_measurement" | s | FLT_0D | dynamic
equilibrium/time_slice/constraints/ip/exact | Integer flag : 1 means exact data, taken as an exact input without being fitted; 0 means the equilibrium code does a least square fit |  | INT_0D | dynamic
equilibrium/time_slice/constraints/ip/weight | Weight given to the measurement | 1 | FLT_0D | dynamic
equilibrium/time_slice/constraints/ip/weight_error_upper | Upper error for "weight" | 1 | FLT_0D | dynamic
equilibrium/time_slice/constraints/ip/weight_error_lower | Lower error for "weight" | 1 | FLT_0D | dynamic
equilibrium/time_slice/constraints/ip/reconstructed | Value calculated from the reconstructed equilibrium | A | FLT_0D | dynamic
equilibrium/time_slice/constraints/ip/reconstructed_error_upper | Upper error for "reconstructed" | A | FLT_0D | dynamic
equilibrium/time_slice/constraints/ip/reconstructed_error_lower | Lower error for "reconstructed" | A | FLT_0D | dynamic
equilibrium/time_slice/constraints/ip/chi_squared | Squared error normalized by the variance considered in the minimization process : chi_squared = weight^2 *(reconstructed - measured)^2 / sigma^2, where sigma is the standard deviation of the measurement error | 1 | FLT_0D | dynamic
equilibrium/time_slice/constraints/ip/chi_squared_error_upper | Upper error for "chi_squared" | 1 | FLT_0D | dynamic
equilibrium/time_slice/constraints/ip/chi_squared_error_lower | Lower error for "chi_squared" | 1 | FLT_0D | dynamic
equilibrium/time_slice/constraints/iron_core_segment | Magnetization M of a set of iron core segments | T | struct_array
equilibrium/time_slice/constraints/iron_core_segment/magnetization_r | Magnetization M of the iron core segment along the major radius axis, assumed to be constant inside a given iron segment. Reminder : H = 1/mu0 * B - mur * M; | T | structure
equilibrium/time_slice/constraints/iron_core_segment/magnetization_r/measured | Measured value | T | FLT_0D | dynamic
equilibrium/time_slice/constraints/iron_core_segment/magnetization_r/measured_error_upper | Upper error for "measured" | T | FLT_0D | dynamic
equilibrium/time_slice/constraints/iron_core_segment/magnetization_r/measured_error_lower | Lower error for "measured" | T | FLT_0D | dynamic
equilibrium/time_slice/constraints/iron_core_segment/magnetization_r/source | Path to the source data for this measurement in the IMAS data dictionary |  | STR_0D | dynamic
equilibrium/time_slice/constraints/iron_core_segment/magnetization_r/time_measurement | Exact time slice used from the time array of the measurement source data. If the time slice does not exist in the time array of the source data, it means linear interpolation has been used | s | FLT_0D | dynamic
equilibrium/time_slice/constraints/iron_core_segment/magnetization_r/time_measurement_error_upper | Upper error for "time_measurement" | s | FLT_0D | dynamic
equilibrium/time_slice/constraints/iron_core_segment/magnetization_r/time_measurement_error_lower | Lower error for "time_measurement" | s | FLT_0D | dynamic
equilibrium/time_slice/constraints/iron_core_segment/magnetization_r/exact | Integer flag : 1 means exact data, taken as an exact input without being fitted; 0 means the equilibrium code does a least square fit |  | INT_0D | dynamic
equilibrium/time_slice/constraints/iron_core_segment/magnetization_r/weight | Weight given to the measurement | 1 | FLT_0D | dynamic
equilibrium/time_slice/constraints/iron_core_segment/magnetization_r/weight_error_upper | Upper error for "weight" | 1 | FLT_0D | dynamic
equilibrium/time_slice/constraints/iron_core_segment/magnetization_r/weight_error_lower | Lower error for "weight" | 1 | FLT_0D | dynamic
equilibrium/time_slice/constraints/iron_core_segment/magnetization_r/reconstructed | Value calculated from the reconstructed equilibrium | T | FLT_0D | dynamic
equilibrium/time_slice/constraints/iron_core_segment/magnetization_r/reconstructed_error_upper | Upper error for "reconstructed" | T | FLT_0D | dynamic
equilibrium/time_slice/constraints/iron_core_segment/magnetization_r/reconstructed_error_lower | Lower error for "reconstructed" | T | FLT_0D | dynamic
equilibrium/time_slice/constraints/iron_core_segment/magnetization_r/chi_squared | Squared error normalized by the variance considered in the minimization process : chi_squared = weight^2 *(reconstructed - measured)^2 / sigma^2, where sigma is the standard deviation of the measurement error | 1 | FLT_0D | dynamic
equilibrium/time_slice/constraints/iron_core_segment/magnetization_r/chi_squared_error_upper | Upper error for "chi_squared" | 1 | FLT_0D | dynamic
equilibrium/time_slice/constraints/iron_core_segment/magnetization_r/chi_squared_error_lower | Lower error for "chi_squared" | 1 | FLT_0D | dynamic
equilibrium/time_slice/constraints/iron_core_segment/magnetization_z | Magnetization M of the iron core segment along the vertical axis, assumed to be constant inside a given iron segment. Reminder : H = 1/mu0 * B - mur * M; | T | structure
equilibrium/time_slice/constraints/iron_core_segment/magnetization_z/measured | Measured value | T | FLT_0D | dynamic
equilibrium/time_slice/constraints/iron_core_segment/magnetization_z/measured_error_upper | Upper error for "measured" | T | FLT_0D | dynamic
equilibrium/time_slice/constraints/iron_core_segment/magnetization_z/measured_error_lower | Lower error for "measured" | T | FLT_0D | dynamic
equilibrium/time_slice/constraints/iron_core_segment/magnetization_z/source | Path to the source data for this measurement in the IMAS data dictionary |  | STR_0D | dynamic
equilibrium/time_slice/constraints/iron_core_segment/magnetization_z/time_measurement | Exact time slice used from the time array of the measurement source data. If the time slice does not exist in the time array of the source data, it means linear interpolation has been used | s | FLT_0D | dynamic
equilibrium/time_slice/constraints/iron_core_segment/magnetization_z/time_measurement_error_upper | Upper error for "time_measurement" | s | FLT_0D | dynamic
equilibrium/time_slice/constraints/iron_core_segment/magnetization_z/time_measurement_error_lower | Lower error for "time_measurement" | s | FLT_0D | dynamic
equilibrium/time_slice/constraints/iron_core_segment/magnetization_z/exact | Integer flag : 1 means exact data, taken as an exact input without being fitted; 0 means the equilibrium code does a least square fit |  | INT_0D | dynamic
equilibrium/time_slice/constraints/iron_core_segment/magnetization_z/weight | Weight given to the measurement | 1 | FLT_0D | dynamic
equilibrium/time_slice/constraints/iron_core_segment/magnetization_z/weight_error_upper | Upper error for "weight" | 1 | FLT_0D | dynamic
equilibrium/time_slice/constraints/iron_core_segment/magnetization_z/weight_error_lower | Lower error for "weight" | 1 | FLT_0D | dynamic
equilibrium/time_slice/constraints/iron_core_segment/magnetization_z/reconstructed | Value calculated from the reconstructed equilibrium | T | FLT_0D | dynamic
equilibrium/time_slice/constraints/iron_core_segment/magnetization_z/reconstructed_error_upper | Upper error for "reconstructed" | T | FLT_0D | dynamic
equilibrium/time_slice/constraints/iron_core_segment/magnetization_z/reconstructed_error_lower | Lower error for "reconstructed" | T | FLT_0D | dynamic
equilibrium/time_slice/constraints/iron_core_segment/magnetization_z/chi_squared | Squared error normalized by the variance considered in the minimization process : chi_squared = weight^2 *(reconstructed - measured)^2 / sigma^2, where sigma is the standard deviation of the measurement error | 1 | FLT_0D | dynamic
equilibrium/time_slice/constraints/iron_core_segment/magnetization_z/chi_squared_error_upper | Upper error for "chi_squared" | 1 | FLT_0D | dynamic
equilibrium/time_slice/constraints/iron_core_segment/magnetization_z/chi_squared_error_lower | Lower error for "chi_squared" | 1 | FLT_0D | dynamic
equilibrium/time_slice/constraints/n_e | Set of local density measurements | m^-3 | struct_array
equilibrium/time_slice/constraints/n_e/measured | Measured value | m^-3 | FLT_0D | dynamic
equilibrium/time_slice/constraints/n_e/measured_error_upper | Upper error for "measured" | m^-3 | FLT_0D | dynamic
equilibrium/time_slice/constraints/n_e/measured_error_lower | Lower error for "measured" | m^-3 | FLT_0D | dynamic
equilibrium/time_slice/constraints/n_e/position | Position at which this measurement is given |  | structure
equilibrium/time_slice/constraints/n_e/position/r | Major radius | m | FLT_0D | dynamic
equilibrium/time_slice/constraints/n_e/position/r_error_upper | Upper error for "r" | m | FLT_0D | dynamic
equilibrium/time_slice/constraints/n_e/position/r_error_lower | Lower error for "r" | m | FLT_0D | dynamic
equilibrium/time_slice/constraints/n_e/position/phi | Toroidal angle (oriented counter-clockwise when viewing from above) | rad | FLT_0D | dynamic
equilibrium/time_slice/constraints/n_e/position/phi_error_upper | Upper error for "phi" | rad | FLT_0D | dynamic
equilibrium/time_slice/constraints/n_e/position/phi_error_lower | Lower error for "phi" | rad | FLT_0D | dynamic
equilibrium/time_slice/constraints/n_e/position/z | Height | m | FLT_0D | dynamic
equilibrium/time_slice/constraints/n_e/position/z_error_upper | Upper error for "z" | m | FLT_0D | dynamic
equilibrium/time_slice/constraints/n_e/position/z_error_lower | Lower error for "z" | m | FLT_0D | dynamic
equilibrium/time_slice/constraints/n_e/position/rho_tor_norm | Normalized toroidal flux coordinate. The normalizing value for rho_tor_norm, is the toroidal flux coordinate at the equilibrium boundary (LCFS or 99.x % of the LCFS in case of a fixed boundary equilibium calculation, see time_slice/boundary/b_flux_pol_norm in the equilibrium IDS) | 1 | FLT_0D | dynamic
equilibrium/time_slice/constraints/n_e/position/rho_tor_norm_error_upper | Upper error for "rho_tor_norm" | 1 | FLT_0D | dynamic
equilibrium/time_slice/constraints/n_e/position/rho_tor_norm_error_lower | Lower error for "rho_tor_norm" | 1 | FLT_0D | dynamic
equilibrium/time_slice/constraints/n_e/position/psi | Poloidal magnetic flux | Wb | FLT_0D | dynamic
equilibrium/time_slice/constraints/n_e/position/psi_error_upper | Upper error for "psi" | Wb | FLT_0D | dynamic
equilibrium/time_slice/constraints/n_e/position/psi_error_lower | Lower error for "psi" | Wb | FLT_0D | dynamic
equilibrium/time_slice/constraints/n_e/source | Path to the source data for this measurement in the IMAS data dictionary |  | STR_0D | dynamic
equilibrium/time_slice/constraints/n_e/time_measurement | Exact time slice used from the time array of the measurement source data. If the time slice does not exist in the time array of the source data, it means linear interpolation has been used | s | FLT_0D | dynamic
equilibrium/time_slice/constraints/n_e/time_measurement_error_upper | Upper error for "time_measurement" | s | FLT_0D | dynamic
equilibrium/time_slice/constraints/n_e/time_measurement_error_lower | Lower error for "time_measurement" | s | FLT_0D | dynamic
equilibrium/time_slice/constraints/n_e/exact | Integer flag : 1 means exact data, taken as an exact input without being fitted; 0 means the equilibrium code does a least square fit |  | INT_0D | dynamic
equilibrium/time_slice/constraints/n_e/weight | Weight given to the measurement | 1 | FLT_0D | dynamic
equilibrium/time_slice/constraints/n_e/weight_error_upper | Upper error for "weight" | 1 | FLT_0D | dynamic
equilibrium/time_slice/constraints/n_e/weight_error_lower | Lower error for "weight" | 1 | FLT_0D | dynamic
equilibrium/time_slice/constraints/n_e/reconstructed | Value calculated from the reconstructed equilibrium | 1 | FLT_0D | dynamic
equilibrium/time_slice/constraints/n_e/reconstructed_error_upper | Upper error for "reconstructed" | 1 | FLT_0D | dynamic
equilibrium/time_slice/constraints/n_e/reconstructed_error_lower | Lower error for "reconstructed" | 1 | FLT_0D | dynamic
equilibrium/time_slice/constraints/n_e/chi_squared | Squared error normalized by the variance considered in the minimization process : chi_squared = weight^2 *(reconstructed - measured)^2 / sigma^2, where sigma is the standard deviation of the measurement error | m^-3 | FLT_0D | dynamic
equilibrium/time_slice/constraints/n_e/chi_squared_error_upper | Upper error for "chi_squared" | m^-3 | FLT_0D | dynamic
equilibrium/time_slice/constraints/n_e/chi_squared_error_lower | Lower error for "chi_squared" | m^-3 | FLT_0D | dynamic
equilibrium/time_slice/constraints/n_e_line | Set of line integrated density measurements | m^-2 | struct_array
equilibrium/time_slice/constraints/n_e_line/measured | Measured value | m^-2 | FLT_0D | dynamic
equilibrium/time_slice/constraints/n_e_line/measured_error_upper | Upper error for "measured" | m^-2 | FLT_0D | dynamic
equilibrium/time_slice/constraints/n_e_line/measured_error_lower | Lower error for "measured" | m^-2 | FLT_0D | dynamic
equilibrium/time_slice/constraints/n_e_line/source | Path to the source data for this measurement in the IMAS data dictionary |  | STR_0D | dynamic
equilibrium/time_slice/constraints/n_e_line/time_measurement | Exact time slice used from the time array of the measurement source data. If the time slice does not exist in the time array of the source data, it means linear interpolation has been used | s | FLT_0D | dynamic
equilibrium/time_slice/constraints/n_e_line/time_measurement_error_upper | Upper error for "time_measurement" | s | FLT_0D | dynamic
equilibrium/time_slice/constraints/n_e_line/time_measurement_error_lower | Lower error for "time_measurement" | s | FLT_0D | dynamic
equilibrium/time_slice/constraints/n_e_line/exact | Integer flag : 1 means exact data, taken as an exact input without being fitted; 0 means the equilibrium code does a least square fit |  | INT_0D | dynamic
equilibrium/time_slice/constraints/n_e_line/weight | Weight given to the measurement | 1 | FLT_0D | dynamic
equilibrium/time_slice/constraints/n_e_line/weight_error_upper | Upper error for "weight" | 1 | FLT_0D | dynamic
equilibrium/time_slice/constraints/n_e_line/weight_error_lower | Lower error for "weight" | 1 | FLT_0D | dynamic
equilibrium/time_slice/constraints/n_e_line/reconstructed | Value calculated from the reconstructed equilibrium | m^-2 | FLT_0D | dynamic
equilibrium/time_slice/constraints/n_e_line/reconstructed_error_upper | Upper error for "reconstructed" | m^-2 | FLT_0D | dynamic
equilibrium/time_slice/constraints/n_e_line/reconstructed_error_lower | Lower error for "reconstructed" | m^-2 | FLT_0D | dynamic
equilibrium/time_slice/constraints/n_e_line/chi_squared | Squared error normalized by the variance considered in the minimization process : chi_squared = weight^2 *(reconstructed - measured)^2 / sigma^2, where sigma is the standard deviation of the measurement error | 1 | FLT_0D | dynamic
equilibrium/time_slice/constraints/n_e_line/chi_squared_error_upper | Upper error for "chi_squared" | 1 | FLT_0D | dynamic
equilibrium/time_slice/constraints/n_e_line/chi_squared_error_lower | Lower error for "chi_squared" | 1 | FLT_0D | dynamic
equilibrium/time_slice/constraints/pf_current | Current in a set of poloidal field coils | A | struct_array
equilibrium/time_slice/constraints/pf_current/measured | Measured value | A | FLT_0D | dynamic
equilibrium/time_slice/constraints/pf_current/measured_error_upper | Upper error for "measured" | A | FLT_0D | dynamic
equilibrium/time_slice/constraints/pf_current/measured_error_lower | Lower error for "measured" | A | FLT_0D | dynamic
equilibrium/time_slice/constraints/pf_current/source | Path to the source data for this measurement in the IMAS data dictionary |  | STR_0D | dynamic
equilibrium/time_slice/constraints/pf_current/time_measurement | Exact time slice used from the time array of the measurement source data. If the time slice does not exist in the time array of the source data, it means linear interpolation has been used | s | FLT_0D | dynamic
equilibrium/time_slice/constraints/pf_current/time_measurement_error_upper | Upper error for "time_measurement" | s | FLT_0D | dynamic
equilibrium/time_slice/constraints/pf_current/time_measurement_error_lower | Lower error for "time_measurement" | s | FLT_0D | dynamic
equilibrium/time_slice/constraints/pf_current/exact | Integer flag : 1 means exact data, taken as an exact input without being fitted; 0 means the equilibrium code does a least square fit |  | INT_0D | dynamic
equilibrium/time_slice/constraints/pf_current/weight | Weight given to the measurement | 1 | FLT_0D | dynamic
equilibrium/time_slice/constraints/pf_current/weight_error_upper | Upper error for "weight" | 1 | FLT_0D | dynamic
equilibrium/time_slice/constraints/pf_current/weight_error_lower | Lower error for "weight" | 1 | FLT_0D | dynamic
equilibrium/time_slice/constraints/pf_current/reconstructed | Value calculated from the reconstructed equilibrium | A | FLT_0D | dynamic
equilibrium/time_slice/constraints/pf_current/reconstructed_error_upper | Upper error for "reconstructed" | A | FLT_0D | dynamic
equilibrium/time_slice/constraints/pf_current/reconstructed_error_lower | Lower error for "reconstructed" | A | FLT_0D | dynamic
equilibrium/time_slice/constraints/pf_current/chi_squared | Squared error normalized by the variance considered in the minimization process : chi_squared = weight^2 *(reconstructed - measured)^2 / sigma^2, where sigma is the standard deviation of the measurement error | 1 | FLT_0D | dynamic
equilibrium/time_slice/constraints/pf_current/chi_squared_error_upper | Upper error for "chi_squared" | 1 | FLT_0D | dynamic
equilibrium/time_slice/constraints/pf_current/chi_squared_error_lower | Lower error for "chi_squared" | 1 | FLT_0D | dynamic
equilibrium/time_slice/constraints/pf_passive_current | Current in a set of axisymmetric passive conductors | A | struct_array
equilibrium/time_slice/constraints/pf_passive_current/measured | Measured value | A | FLT_0D | dynamic
equilibrium/time_slice/constraints/pf_passive_current/measured_error_upper | Upper error for "measured" | A | FLT_0D | dynamic
equilibrium/time_slice/constraints/pf_passive_current/measured_error_lower | Lower error for "measured" | A | FLT_0D | dynamic
equilibrium/time_slice/constraints/pf_passive_current/source | Path to the source data for this measurement in the IMAS data dictionary |  | STR_0D | dynamic
equilibrium/time_slice/constraints/pf_passive_current/time_measurement | Exact time slice used from the time array of the measurement source data. If the time slice does not exist in the time array of the source data, it means linear interpolation has been used | s | FLT_0D | dynamic
equilibrium/time_slice/constraints/pf_passive_current/time_measurement_error_upper | Upper error for "time_measurement" | s | FLT_0D | dynamic
equilibrium/time_slice/constraints/pf_passive_current/time_measurement_error_lower | Lower error for "time_measurement" | s | FLT_0D | dynamic
equilibrium/time_slice/constraints/pf_passive_current/exact | Integer flag : 1 means exact data, taken as an exact input without being fitted; 0 means the equilibrium code does a least square fit |  | INT_0D | dynamic
equilibrium/time_slice/constraints/pf_passive_current/weight | Weight given to the measurement | 1 | FLT_0D | dynamic
equilibrium/time_slice/constraints/pf_passive_current/weight_error_upper | Upper error for "weight" | 1 | FLT_0D | dynamic
equilibrium/time_slice/constraints/pf_passive_current/weight_error_lower | Lower error for "weight" | 1 | FLT_0D | dynamic
equilibrium/time_slice/constraints/pf_passive_current/reconstructed | Value calculated from the reconstructed equilibrium | A | FLT_0D | dynamic
equilibrium/time_slice/constraints/pf_passive_current/reconstructed_error_upper | Upper error for "reconstructed" | A | FLT_0D | dynamic
equilibrium/time_slice/constraints/pf_passive_current/reconstructed_error_lower | Lower error for "reconstructed" | A | FLT_0D | dynamic
equilibrium/time_slice/constraints/pf_passive_current/chi_squared | Squared error normalized by the variance considered in the minimization process : chi_squared = weight^2 *(reconstructed - measured)^2 / sigma^2, where sigma is the standard deviation of the measurement error | 1 | FLT_0D | dynamic
equilibrium/time_slice/constraints/pf_passive_current/chi_squared_error_upper | Upper error for "chi_squared" | 1 | FLT_0D | dynamic
equilibrium/time_slice/constraints/pf_passive_current/chi_squared_error_lower | Lower error for "chi_squared" | 1 | FLT_0D | dynamic
equilibrium/time_slice/constraints/pressure | Set of total pressure estimates | Pa | struct_array
equilibrium/time_slice/constraints/pressure/measured | Measured value | Pa | FLT_0D | dynamic
equilibrium/time_slice/constraints/pressure/measured_error_upper | Upper error for "measured" | Pa | FLT_0D | dynamic
equilibrium/time_slice/constraints/pressure/measured_error_lower | Lower error for "measured" | Pa | FLT_0D | dynamic
equilibrium/time_slice/constraints/pressure/position | Position at which this measurement is given |  | structure
equilibrium/time_slice/constraints/pressure/position/r | Major radius | m | FLT_0D | dynamic
equilibrium/time_slice/constraints/pressure/position/r_error_upper | Upper error for "r" | m | FLT_0D | dynamic
equilibrium/time_slice/constraints/pressure/position/r_error_lower | Lower error for "r" | m | FLT_0D | dynamic
equilibrium/time_slice/constraints/pressure/position/phi | Toroidal angle (oriented counter-clockwise when viewing from above) | rad | FLT_0D | dynamic
equilibrium/time_slice/constraints/pressure/position/phi_error_upper | Upper error for "phi" | rad | FLT_0D | dynamic
equilibrium/time_slice/constraints/pressure/position/phi_error_lower | Lower error for "phi" | rad | FLT_0D | dynamic
equilibrium/time_slice/constraints/pressure/position/z | Height | m | FLT_0D | dynamic
equilibrium/time_slice/constraints/pressure/position/z_error_upper | Upper error for "z" | m | FLT_0D | dynamic
equilibrium/time_slice/constraints/pressure/position/z_error_lower | Lower error for "z" | m | FLT_0D | dynamic
equilibrium/time_slice/constraints/pressure/position/rho_tor_norm | Normalized toroidal flux coordinate. The normalizing value for rho_tor_norm, is the toroidal flux coordinate at the equilibrium boundary (LCFS or 99.x % of the LCFS in case of a fixed boundary equilibium calculation, see time_slice/boundary/b_flux_pol_norm in the equilibrium IDS) | 1 | FLT_0D | dynamic
equilibrium/time_slice/constraints/pressure/position/rho_tor_norm_error_upper | Upper error for "rho_tor_norm" | 1 | FLT_0D | dynamic
equilibrium/time_slice/constraints/pressure/position/rho_tor_norm_error_lower | Lower error for "rho_tor_norm" | 1 | FLT_0D | dynamic
equilibrium/time_slice/constraints/pressure/position/psi | Poloidal magnetic flux | Wb | FLT_0D | dynamic
equilibrium/time_slice/constraints/pressure/position/psi_error_upper | Upper error for "psi" | Wb | FLT_0D | dynamic
equilibrium/time_slice/constraints/pressure/position/psi_error_lower | Lower error for "psi" | Wb | FLT_0D | dynamic
equilibrium/time_slice/constraints/pressure/source | Path to the source data for this measurement in the IMAS data dictionary |  | STR_0D | dynamic
equilibrium/time_slice/constraints/pressure/time_measurement | Exact time slice used from the time array of the measurement source data. If the time slice does not exist in the time array of the source data, it means linear interpolation has been used | s | FLT_0D | dynamic
equilibrium/time_slice/constraints/pressure/time_measurement_error_upper | Upper error for "time_measurement" | s | FLT_0D | dynamic
equilibrium/time_slice/constraints/pressure/time_measurement_error_lower | Lower error for "time_measurement" | s | FLT_0D | dynamic
equilibrium/time_slice/constraints/pressure/exact | Integer flag : 1 means exact data, taken as an exact input without being fitted; 0 means the equilibrium code does a least square fit |  | INT_0D | dynamic
equilibrium/time_slice/constraints/pressure/weight | Weight given to the measurement | 1 | FLT_0D | dynamic
equilibrium/time_slice/constraints/pressure/weight_error_upper | Upper error for "weight" | 1 | FLT_0D | dynamic
equilibrium/time_slice/constraints/pressure/weight_error_lower | Lower error for "weight" | 1 | FLT_0D | dynamic
equilibrium/time_slice/constraints/pressure/reconstructed | Value calculated from the reconstructed equilibrium | 1 | FLT_0D | dynamic
equilibrium/time_slice/constraints/pressure/reconstructed_error_upper | Upper error for "reconstructed" | 1 | FLT_0D | dynamic
equilibrium/time_slice/constraints/pressure/reconstructed_error_lower | Lower error for "reconstructed" | 1 | FLT_0D | dynamic
equilibrium/time_slice/constraints/pressure/chi_squared | Squared error normalized by the variance considered in the minimization process : chi_squared = weight^2 *(reconstructed - measured)^2 / sigma^2, where sigma is the standard deviation of the measurement error | Pa | FLT_0D | dynamic
equilibrium/time_slice/constraints/pressure/chi_squared_error_upper | Upper error for "chi_squared" | Pa | FLT_0D | dynamic
equilibrium/time_slice/constraints/pressure/chi_squared_error_lower | Lower error for "chi_squared" | Pa | FLT_0D | dynamic
equilibrium/time_slice/constraints/pressure_rotational | Set of rotational pressure estimates. The rotational pressure is defined as R0^2*rho*omega^2 / 2, where omega is the toroidal rotation frequency, rho=ne(R0,psi)*m, and m is the plasma equivalent mass. | Pa | struct_array
equilibrium/time_slice/constraints/pressure_rotational/measured | Measured value | Pa | FLT_0D | dynamic
equilibrium/time_slice/constraints/pressure_rotational/measured_error_upper | Upper error for "measured" | Pa | FLT_0D | dynamic
equilibrium/time_slice/constraints/pressure_rotational/measured_error_lower | Lower error for "measured" | Pa | FLT_0D | dynamic
equilibrium/time_slice/constraints/pressure_rotational/position | Position at which this measurement is given |  | structure
equilibrium/time_slice/constraints/pressure_rotational/position/r | Major radius | m | FLT_0D | dynamic
equilibrium/time_slice/constraints/pressure_rotational/position/r_error_upper | Upper error for "r" | m | FLT_0D | dynamic
equilibrium/time_slice/constraints/pressure_rotational/position/r_error_lower | Lower error for "r" | m | FLT_0D | dynamic
equilibrium/time_slice/constraints/pressure_rotational/position/phi | Toroidal angle (oriented counter-clockwise when viewing from above) | rad | FLT_0D | dynamic
equilibrium/time_slice/constraints/pressure_rotational/position/phi_error_upper | Upper error for "phi" | rad | FLT_0D | dynamic
equilibrium/time_slice/constraints/pressure_rotational/position/phi_error_lower | Lower error for "phi" | rad | FLT_0D | dynamic
equilibrium/time_slice/constraints/pressure_rotational/position/z | Height | m | FLT_0D | dynamic
equilibrium/time_slice/constraints/pressure_rotational/position/z_error_upper | Upper error for "z" | m | FLT_0D | dynamic
equilibrium/time_slice/constraints/pressure_rotational/position/z_error_lower | Lower error for "z" | m | FLT_0D | dynamic
equilibrium/time_slice/constraints/pressure_rotational/position/rho_tor_norm | Normalized toroidal flux coordinate. The normalizing value for rho_tor_norm, is the toroidal flux coordinate at the equilibrium boundary (LCFS or 99.x % of the LCFS in case of a fixed boundary equilibium calculation, see time_slice/boundary/b_flux_pol_norm in the equilibrium IDS) | 1 | FLT_0D | dynamic
equilibrium/time_slice/constraints/pressure_rotational/position/rho_tor_norm_error_upper | Upper error for "rho_tor_norm" | 1 | FLT_0D | dynamic
equilibrium/time_slice/constraints/pressure_rotational/position/rho_tor_norm_error_lower | Lower error for "rho_tor_norm" | 1 | FLT_0D | dynamic
equilibrium/time_slice/constraints/pressure_rotational/position/psi | Poloidal magnetic flux | Wb | FLT_0D | dynamic
equilibrium/time_slice/constraints/pressure_rotational/position/psi_error_upper | Upper error for "psi" | Wb | FLT_0D | dynamic
equilibrium/time_slice/constraints/pressure_rotational/position/psi_error_lower | Lower error for "psi" | Wb | FLT_0D | dynamic
equilibrium/time_slice/constraints/pressure_rotational/source | Path to the source data for this measurement in the IMAS data dictionary |  | STR_0D | dynamic
equilibrium/time_slice/constraints/pressure_rotational/time_measurement | Exact time slice used from the time array of the measurement source data. If the time slice does not exist in the time array of the source data, it means linear interpolation has been used | s | FLT_0D | dynamic
equilibrium/time_slice/constraints/pressure_rotational/time_measurement_error_upper | Upper error for "time_measurement" | s | FLT_0D | dynamic
equilibrium/time_slice/constraints/pressure_rotational/time_measurement_error_lower | Lower error for "time_measurement" | s | FLT_0D | dynamic
equilibrium/time_slice/constraints/pressure_rotational/exact | Integer flag : 1 means exact data, taken as an exact input without being fitted; 0 means the equilibrium code does a least square fit |  | INT_0D | dynamic
equilibrium/time_slice/constraints/pressure_rotational/weight | Weight given to the measurement | 1 | FLT_0D | dynamic
equilibrium/time_slice/constraints/pressure_rotational/weight_error_upper | Upper error for "weight" | 1 | FLT_0D | dynamic
equilibrium/time_slice/constraints/pressure_rotational/weight_error_lower | Lower error for "weight" | 1 | FLT_0D | dynamic
equilibrium/time_slice/constraints/pressure_rotational/reconstructed | Value calculated from the reconstructed equilibrium | 1 | FLT_0D | dynamic
equilibrium/time_slice/constraints/pressure_rotational/reconstructed_error_upper | Upper error for "reconstructed" | 1 | FLT_0D | dynamic
equilibrium/time_slice/constraints/pressure_rotational/reconstructed_error_lower | Lower error for "reconstructed" | 1 | FLT_0D | dynamic
equilibrium/time_slice/constraints/pressure_rotational/chi_squared | Squared error normalized by the variance considered in the minimization process : chi_squared = weight^2 *(reconstructed - measured)^2 / sigma^2, where sigma is the standard deviation of the measurement error | Pa | FLT_0D | dynamic
equilibrium/time_slice/constraints/pressure_rotational/chi_squared_error_upper | Upper error for "chi_squared" | Pa | FLT_0D | dynamic
equilibrium/time_slice/constraints/pressure_rotational/chi_squared_error_lower | Lower error for "chi_squared" | Pa | FLT_0D | dynamic
equilibrium/time_slice/constraints/q | Set of safety factor estimates at various positions | 1 | struct_array
equilibrium/time_slice/constraints/q/measured | Measured value | 1 | FLT_0D | dynamic
equilibrium/time_slice/constraints/q/measured_error_upper | Upper error for "measured" | 1 | FLT_0D | dynamic
equilibrium/time_slice/constraints/q/measured_error_lower | Lower error for "measured" | 1 | FLT_0D | dynamic
equilibrium/time_slice/constraints/q/position | Position at which this measurement is given |  | structure
equilibrium/time_slice/constraints/q/position/r | Major radius | m | FLT_0D | dynamic
equilibrium/time_slice/constraints/q/position/r_error_upper | Upper error for "r" | m | FLT_0D | dynamic
equilibrium/time_slice/constraints/q/position/r_error_lower | Lower error for "r" | m | FLT_0D | dynamic
equilibrium/time_slice/constraints/q/position/phi | Toroidal angle (oriented counter-clockwise when viewing from above) | rad | FLT_0D | dynamic
equilibrium/time_slice/constraints/q/position/phi_error_upper | Upper error for "phi" | rad | FLT_0D | dynamic
equilibrium/time_slice/constraints/q/position/phi_error_lower | Lower error for "phi" | rad | FLT_0D | dynamic
equilibrium/time_slice/constraints/q/position/z | Height | m | FLT_0D | dynamic
equilibrium/time_slice/constraints/q/position/z_error_upper | Upper error for "z" | m | FLT_0D | dynamic
equilibrium/time_slice/constraints/q/position/z_error_lower | Lower error for "z" | m | FLT_0D | dynamic
equilibrium/time_slice/constraints/q/position/rho_tor_norm | Normalized toroidal flux coordinate. The normalizing value for rho_tor_norm, is the toroidal flux coordinate at the equilibrium boundary (LCFS or 99.x % of the LCFS in case of a fixed boundary equilibium calculation, see time_slice/boundary/b_flux_pol_norm in the equilibrium IDS) | 1 | FLT_0D | dynamic
equilibrium/time_slice/constraints/q/position/rho_tor_norm_error_upper | Upper error for "rho_tor_norm" | 1 | FLT_0D | dynamic
equilibrium/time_slice/constraints/q/position/rho_tor_norm_error_lower | Lower error for "rho_tor_norm" | 1 | FLT_0D | dynamic
equilibrium/time_slice/constraints/q/position/psi | Poloidal magnetic flux | Wb | FLT_0D | dynamic
equilibrium/time_slice/constraints/q/position/psi_error_upper | Upper error for "psi" | Wb | FLT_0D | dynamic
equilibrium/time_slice/constraints/q/position/psi_error_lower | Lower error for "psi" | Wb | FLT_0D | dynamic
equilibrium/time_slice/constraints/q/source | Path to the source data for this measurement in the IMAS data dictionary |  | STR_0D | dynamic
equilibrium/time_slice/constraints/q/time_measurement | Exact time slice used from the time array of the measurement source data. If the time slice does not exist in the time array of the source data, it means linear interpolation has been used | s | FLT_0D | dynamic
equilibrium/time_slice/constraints/q/time_measurement_error_upper | Upper error for "time_measurement" | s | FLT_0D | dynamic
equilibrium/time_slice/constraints/q/time_measurement_error_lower | Lower error for "time_measurement" | s | FLT_0D | dynamic
equilibrium/time_slice/constraints/q/exact | Integer flag : 1 means exact data, taken as an exact input without being fitted; 0 means the equilibrium code does a least square fit |  | INT_0D | dynamic
equilibrium/time_slice/constraints/q/weight | Weight given to the measurement | 1 | FLT_0D | dynamic
equilibrium/time_slice/constraints/q/weight_error_upper | Upper error for "weight" | 1 | FLT_0D | dynamic
equilibrium/time_slice/constraints/q/weight_error_lower | Lower error for "weight" | 1 | FLT_0D | dynamic
equilibrium/time_slice/constraints/q/reconstructed | Value calculated from the reconstructed equilibrium | 1 | FLT_0D | dynamic
equilibrium/time_slice/constraints/q/reconstructed_error_upper | Upper error for "reconstructed" | 1 | FLT_0D | dynamic
equilibrium/time_slice/constraints/q/reconstructed_error_lower | Lower error for "reconstructed" | 1 | FLT_0D | dynamic
equilibrium/time_slice/constraints/q/chi_squared | Squared error normalized by the variance considered in the minimization process : chi_squared = weight^2 *(reconstructed - measured)^2 / sigma^2, where sigma is the standard deviation of the measurement error | 1 | FLT_0D | dynamic
equilibrium/time_slice/constraints/q/chi_squared_error_upper | Upper error for "chi_squared" | 1 | FLT_0D | dynamic
equilibrium/time_slice/constraints/q/chi_squared_error_lower | Lower error for "chi_squared" | 1 | FLT_0D | dynamic
equilibrium/time_slice/constraints/j_phi | Set of flux-surface averaged toroidal current density approximations at various positions (= average(j_tor/R) / average(1/R)) | A.m^-2 | struct_array
equilibrium/time_slice/constraints/j_phi/measured | Measured value | A.m^-2 | FLT_0D | dynamic
equilibrium/time_slice/constraints/j_phi/measured_error_upper | Upper error for "measured" | A.m^-2 | FLT_0D | dynamic
equilibrium/time_slice/constraints/j_phi/measured_error_lower | Lower error for "measured" | A.m^-2 | FLT_0D | dynamic
equilibrium/time_slice/constraints/j_phi/position | Position at which this measurement is given |  | structure
equilibrium/time_slice/constraints/j_phi/position/r | Major radius | m | FLT_0D | dynamic
equilibrium/time_slice/constraints/j_phi/position/r_error_upper | Upper error for "r" | m | FLT_0D | dynamic
equilibrium/time_slice/constraints/j_phi/position/r_error_lower | Lower error for "r" | m | FLT_0D | dynamic
equilibrium/time_slice/constraints/j_phi/position/phi | Toroidal angle (oriented counter-clockwise when viewing from above) | rad | FLT_0D | dynamic
equilibrium/time_slice/constraints/j_phi/position/phi_error_upper | Upper error for "phi" | rad | FLT_0D | dynamic
equilibrium/time_slice/constraints/j_phi/position/phi_error_lower | Lower error for "phi" | rad | FLT_0D | dynamic
equilibrium/time_slice/constraints/j_phi/position/z | Height | m | FLT_0D | dynamic
equilibrium/time_slice/constraints/j_phi/position/z_error_upper | Upper error for "z" | m | FLT_0D | dynamic
equilibrium/time_slice/constraints/j_phi/position/z_error_lower | Lower error for "z" | m | FLT_0D | dynamic
equilibrium/time_slice/constraints/j_phi/position/rho_tor_norm | Normalized toroidal flux coordinate. The normalizing value for rho_tor_norm, is the toroidal flux coordinate at the equilibrium boundary (LCFS or 99.x % of the LCFS in case of a fixed boundary equilibium calculation, see time_slice/boundary/b_flux_pol_norm in the equilibrium IDS) | 1 | FLT_0D | dynamic
equilibrium/time_slice/constraints/j_phi/position/rho_tor_norm_error_upper | Upper error for "rho_tor_norm" | 1 | FLT_0D | dynamic
equilibrium/time_slice/constraints/j_phi/position/rho_tor_norm_error_lower | Lower error for "rho_tor_norm" | 1 | FLT_0D | dynamic
equilibrium/time_slice/constraints/j_phi/position/psi | Poloidal magnetic flux | Wb | FLT_0D | dynamic
equilibrium/time_slice/constraints/j_phi/position/psi_error_upper | Upper error for "psi" | Wb | FLT_0D | dynamic
equilibrium/time_slice/constraints/j_phi/position/psi_error_lower | Lower error for "psi" | Wb | FLT_0D | dynamic
equilibrium/time_slice/constraints/j_phi/source | Path to the source data for this measurement in the IMAS data dictionary |  | STR_0D | dynamic
equilibrium/time_slice/constraints/j_phi/time_measurement | Exact time slice used from the time array of the measurement source data. If the time slice does not exist in the time array of the source data, it means linear interpolation has been used | s | FLT_0D | dynamic
equilibrium/time_slice/constraints/j_phi/time_measurement_error_upper | Upper error for "time_measurement" | s | FLT_0D | dynamic
equilibrium/time_slice/constraints/j_phi/time_measurement_error_lower | Lower error for "time_measurement" | s | FLT_0D | dynamic
equilibrium/time_slice/constraints/j_phi/exact | Integer flag : 1 means exact data, taken as an exact input without being fitted; 0 means the equilibrium code does a least square fit |  | INT_0D | dynamic
equilibrium/time_slice/constraints/j_phi/weight | Weight given to the measurement | 1 | FLT_0D | dynamic
equilibrium/time_slice/constraints/j_phi/weight_error_upper | Upper error for "weight" | 1 | FLT_0D | dynamic
equilibrium/time_slice/constraints/j_phi/weight_error_lower | Lower error for "weight" | 1 | FLT_0D | dynamic
equilibrium/time_slice/constraints/j_phi/reconstructed | Value calculated from the reconstructed equilibrium | 1 | FLT_0D | dynamic
equilibrium/time_slice/constraints/j_phi/reconstructed_error_upper | Upper error for "reconstructed" | 1 | FLT_0D | dynamic
equilibrium/time_slice/constraints/j_phi/reconstructed_error_lower | Lower error for "reconstructed" | 1 | FLT_0D | dynamic
equilibrium/time_slice/constraints/j_phi/chi_squared | Squared error normalized by the variance considered in the minimization process : chi_squared = weight^2 *(reconstructed - measured)^2 / sigma^2, where sigma is the standard deviation of the measurement error | A.m^-2 | FLT_0D | dynamic
equilibrium/time_slice/constraints/j_phi/chi_squared_error_upper | Upper error for "chi_squared" | A.m^-2 | FLT_0D | dynamic
equilibrium/time_slice/constraints/j_phi/chi_squared_error_lower | Lower error for "chi_squared" | A.m^-2 | FLT_0D | dynamic
equilibrium/time_slice/constraints/j_parallel | Set of flux-surface averaged parallel current density approximations at various positions (= average(j.B) / B0, where B0 = /vacuum_toroidal_field/b0) | A.m^-2 | struct_array
equilibrium/time_slice/constraints/j_parallel/measured | Measured value | A.m^-2 | FLT_0D | dynamic
equilibrium/time_slice/constraints/j_parallel/measured_error_upper | Upper error for "measured" | A.m^-2 | FLT_0D | dynamic
equilibrium/time_slice/constraints/j_parallel/measured_error_lower | Lower error for "measured" | A.m^-2 | FLT_0D | dynamic
equilibrium/time_slice/constraints/j_parallel/position | Position at which this measurement is given |  | structure
equilibrium/time_slice/constraints/j_parallel/position/r | Major radius | m | FLT_0D | dynamic
equilibrium/time_slice/constraints/j_parallel/position/r_error_upper | Upper error for "r" | m | FLT_0D | dynamic
equilibrium/time_slice/constraints/j_parallel/position/r_error_lower | Lower error for "r" | m | FLT_0D | dynamic
equilibrium/time_slice/constraints/j_parallel/position/phi | Toroidal angle (oriented counter-clockwise when viewing from above) | rad | FLT_0D | dynamic
equilibrium/time_slice/constraints/j_parallel/position/phi_error_upper | Upper error for "phi" | rad | FLT_0D | dynamic
equilibrium/time_slice/constraints/j_parallel/position/phi_error_lower | Lower error for "phi" | rad | FLT_0D | dynamic
equilibrium/time_slice/constraints/j_parallel/position/z | Height | m | FLT_0D | dynamic
equilibrium/time_slice/constraints/j_parallel/position/z_error_upper | Upper error for "z" | m | FLT_0D | dynamic
equilibrium/time_slice/constraints/j_parallel/position/z_error_lower | Lower error for "z" | m | FLT_0D | dynamic
equilibrium/time_slice/constraints/j_parallel/position/rho_tor_norm | Normalized toroidal flux coordinate. The normalizing value for rho_tor_norm, is the toroidal flux coordinate at the equilibrium boundary (LCFS or 99.x % of the LCFS in case of a fixed boundary equilibium calculation, see time_slice/boundary/b_flux_pol_norm in the equilibrium IDS) | 1 | FLT_0D | dynamic
equilibrium/time_slice/constraints/j_parallel/position/rho_tor_norm_error_upper | Upper error for "rho_tor_norm" | 1 | FLT_0D | dynamic
equilibrium/time_slice/constraints/j_parallel/position/rho_tor_norm_error_lower | Lower error for "rho_tor_norm" | 1 | FLT_0D | dynamic
equilibrium/time_slice/constraints/j_parallel/position/psi | Poloidal magnetic flux | Wb | FLT_0D | dynamic
equilibrium/time_slice/constraints/j_parallel/position/psi_error_upper | Upper error for "psi" | Wb | FLT_0D | dynamic
equilibrium/time_slice/constraints/j_parallel/position/psi_error_lower | Lower error for "psi" | Wb | FLT_0D | dynamic
equilibrium/time_slice/constraints/j_parallel/source | Path to the source data for this measurement in the IMAS data dictionary |  | STR_0D | dynamic
equilibrium/time_slice/constraints/j_parallel/time_measurement | Exact time slice used from the time array of the measurement source data. If the time slice does not exist in the time array of the source data, it means linear interpolation has been used | s | FLT_0D | dynamic
equilibrium/time_slice/constraints/j_parallel/time_measurement_error_upper | Upper error for "time_measurement" | s | FLT_0D | dynamic
equilibrium/time_slice/constraints/j_parallel/time_measurement_error_lower | Lower error for "time_measurement" | s | FLT_0D | dynamic
equilibrium/time_slice/constraints/j_parallel/exact | Integer flag : 1 means exact data, taken as an exact input without being fitted; 0 means the equilibrium code does a least square fit |  | INT_0D | dynamic
equilibrium/time_slice/constraints/j_parallel/weight | Weight given to the measurement | 1 | FLT_0D | dynamic
equilibrium/time_slice/constraints/j_parallel/weight_error_upper | Upper error for "weight" | 1 | FLT_0D | dynamic
equilibrium/time_slice/constraints/j_parallel/weight_error_lower | Lower error for "weight" | 1 | FLT_0D | dynamic
equilibrium/time_slice/constraints/j_parallel/reconstructed | Value calculated from the reconstructed equilibrium | 1 | FLT_0D | dynamic
equilibrium/time_slice/constraints/j_parallel/reconstructed_error_upper | Upper error for "reconstructed" | 1 | FLT_0D | dynamic
equilibrium/time_slice/constraints/j_parallel/reconstructed_error_lower | Lower error for "reconstructed" | 1 | FLT_0D | dynamic
equilibrium/time_slice/constraints/j_parallel/chi_squared | Squared error normalized by the variance considered in the minimization process : chi_squared = weight^2 *(reconstructed - measured)^2 / sigma^2, where sigma is the standard deviation of the measurement error | A.m^-2 | FLT_0D | dynamic
equilibrium/time_slice/constraints/j_parallel/chi_squared_error_upper | Upper error for "chi_squared" | A.m^-2 | FLT_0D | dynamic
equilibrium/time_slice/constraints/j_parallel/chi_squared_error_lower | Lower error for "chi_squared" | A.m^-2 | FLT_0D | dynamic
equilibrium/time_slice/constraints/x_point | Array of X-points, for each of them the RZ position is given |  | struct_array
equilibrium/time_slice/constraints/x_point/position_measured | Measured or estimated position |  | structure
equilibrium/time_slice/constraints/x_point/position_measured/r | Major radius | m | FLT_0D | dynamic
equilibrium/time_slice/constraints/x_point/position_measured/r_error_upper | Upper error for "r" | m | FLT_0D | dynamic
equilibrium/time_slice/constraints/x_point/position_measured/r_error_lower | Lower error for "r" | m | FLT_0D | dynamic
equilibrium/time_slice/constraints/x_point/position_measured/z | Height | m | FLT_0D | dynamic
equilibrium/time_slice/constraints/x_point/position_measured/z_error_upper | Upper error for "z" | m | FLT_0D | dynamic
equilibrium/time_slice/constraints/x_point/position_measured/z_error_lower | Lower error for "z" | m | FLT_0D | dynamic
equilibrium/time_slice/constraints/x_point/source | Path to the source data for this measurement in the IMAS data dictionary |  | STR_0D | dynamic
equilibrium/time_slice/constraints/x_point/time_measurement | Exact time slice used from the time array of the measurement source data. If the time slice does not exist in the time array of the source data, it means linear interpolation has been used | s | FLT_0D | dynamic
equilibrium/time_slice/constraints/x_point/time_measurement_error_upper | Upper error for "time_measurement" | s | FLT_0D | dynamic
equilibrium/time_slice/constraints/x_point/time_measurement_error_lower | Lower error for "time_measurement" | s | FLT_0D | dynamic
equilibrium/time_slice/constraints/x_point/exact | Integer flag : 1 means exact data, taken as an exact input without being fitted; 0 means the equilibrium code does a least square fit |  | INT_0D | dynamic
equilibrium/time_slice/constraints/x_point/weight | Weight given to the measurement | 1 | FLT_0D | dynamic
equilibrium/time_slice/constraints/x_point/weight_error_upper | Upper error for "weight" | 1 | FLT_0D | dynamic
equilibrium/time_slice/constraints/x_point/weight_error_lower | Lower error for "weight" | 1 | FLT_0D | dynamic
equilibrium/time_slice/constraints/x_point/position_reconstructed | Position estimated from the reconstructed equilibrium |  | structure
equilibrium/time_slice/constraints/x_point/position_reconstructed/r | Major radius | m | FLT_0D | dynamic
equilibrium/time_slice/constraints/x_point/position_reconstructed/r_error_upper | Upper error for "r" | m | FLT_0D | dynamic
equilibrium/time_slice/constraints/x_point/position_reconstructed/r_error_lower | Lower error for "r" | m | FLT_0D | dynamic
equilibrium/time_slice/constraints/x_point/position_reconstructed/z | Height | m | FLT_0D | dynamic
equilibrium/time_slice/constraints/x_point/position_reconstructed/z_error_upper | Upper error for "z" | m | FLT_0D | dynamic
equilibrium/time_slice/constraints/x_point/position_reconstructed/z_error_lower | Lower error for "z" | m | FLT_0D | dynamic
equilibrium/time_slice/constraints/x_point/chi_squared_r | Squared error on the major radius normalized by the variance considered in the minimization process : chi_squared = weight^2 *(position_reconstructed/r - position_measured/r)^2 / sigma^2, where sigma is the standard deviation of the measurement error | m^-2 | FLT_0D | dynamic
equilibrium/time_slice/constraints/x_point/chi_squared_r_error_upper | Upper error for "chi_squared_r" | m^-2 | FLT_0D | dynamic
equilibrium/time_slice/constraints/x_point/chi_squared_r_error_lower | Lower error for "chi_squared_r" | m^-2 | FLT_0D | dynamic
equilibrium/time_slice/constraints/x_point/chi_squared_z | Squared error on the altitude normalized by the variance considered in the minimization process : chi_squared = weight^2 *(position_reconstructed/z - position_measured/z)^2 / sigma^2, where sigma is the standard deviation of the measurement error | m^-2 | FLT_0D | dynamic
equilibrium/time_slice/constraints/x_point/chi_squared_z_error_upper | Upper error for "chi_squared_z" | m^-2 | FLT_0D | dynamic
equilibrium/time_slice/constraints/x_point/chi_squared_z_error_lower | Lower error for "chi_squared_z" | m^-2 | FLT_0D | dynamic
equilibrium/time_slice/constraints/strike_point | Array of strike points, for each of them the RZ position is given |  | struct_array
equilibrium/time_slice/constraints/strike_point/position_measured | Measured or estimated position |  | structure
equilibrium/time_slice/constraints/strike_point/position_measured/r | Major radius | m | FLT_0D | dynamic
equilibrium/time_slice/constraints/strike_point/position_measured/r_error_upper | Upper error for "r" | m | FLT_0D | dynamic
equilibrium/time_slice/constraints/strike_point/position_measured/r_error_lower | Lower error for "r" | m | FLT_0D | dynamic
equilibrium/time_slice/constraints/strike_point/position_measured/z | Height | m | FLT_0D | dynamic
equilibrium/time_slice/constraints/strike_point/position_measured/z_error_upper | Upper error for "z" | m | FLT_0D | dynamic
equilibrium/time_slice/constraints/strike_point/position_measured/z_error_lower | Lower error for "z" | m | FLT_0D | dynamic
equilibrium/time_slice/constraints/strike_point/source | Path to the source data for this measurement in the IMAS data dictionary |  | STR_0D | dynamic
equilibrium/time_slice/constraints/strike_point/time_measurement | Exact time slice used from the time array of the measurement source data. If the time slice does not exist in the time array of the source data, it means linear interpolation has been used | s | FLT_0D | dynamic
equilibrium/time_slice/constraints/strike_point/time_measurement_error_upper | Upper error for "time_measurement" | s | FLT_0D | dynamic
equilibrium/time_slice/constraints/strike_point/time_measurement_error_lower | Lower error for "time_measurement" | s | FLT_0D | dynamic
equilibrium/time_slice/constraints/strike_point/exact | Integer flag : 1 means exact data, taken as an exact input without being fitted; 0 means the equilibrium code does a least square fit |  | INT_0D | dynamic
equilibrium/time_slice/constraints/strike_point/weight | Weight given to the measurement | 1 | FLT_0D | dynamic
equilibrium/time_slice/constraints/strike_point/weight_error_upper | Upper error for "weight" | 1 | FLT_0D | dynamic
equilibrium/time_slice/constraints/strike_point/weight_error_lower | Lower error for "weight" | 1 | FLT_0D | dynamic
equilibrium/time_slice/constraints/strike_point/position_reconstructed | Position estimated from the reconstructed equilibrium |  | structure
equilibrium/time_slice/constraints/strike_point/position_reconstructed/r | Major radius | m | FLT_0D | dynamic
equilibrium/time_slice/constraints/strike_point/position_reconstructed/r_error_upper | Upper error for "r" | m | FLT_0D | dynamic
equilibrium/time_slice/constraints/strike_point/position_reconstructed/r_error_lower | Lower error for "r" | m | FLT_0D | dynamic
equilibrium/time_slice/constraints/strike_point/position_reconstructed/z | Height | m | FLT_0D | dynamic
equilibrium/time_slice/constraints/strike_point/position_reconstructed/z_error_upper | Upper error for "z" | m | FLT_0D | dynamic
equilibrium/time_slice/constraints/strike_point/position_reconstructed/z_error_lower | Lower error for "z" | m | FLT_0D | dynamic
equilibrium/time_slice/constraints/strike_point/chi_squared_r | Squared error on the major radius normalized by the variance considered in the minimization process : chi_squared = weight^2 *(position_reconstructed/r - position_measured/r)^2 / sigma^2, where sigma is the standard deviation of the measurement error | m^-2 | FLT_0D | dynamic
equilibrium/time_slice/constraints/strike_point/chi_squared_r_error_upper | Upper error for "chi_squared_r" | m^-2 | FLT_0D | dynamic
equilibrium/time_slice/constraints/strike_point/chi_squared_r_error_lower | Lower error for "chi_squared_r" | m^-2 | FLT_0D | dynamic
equilibrium/time_slice/constraints/strike_point/chi_squared_z | Squared error on the altitude normalized by the variance considered in the minimization process : chi_squared = weight^2 *(position_reconstructed/z - position_measured/z)^2 / sigma^2, where sigma is the standard deviation of the measurement error | m^-2 | FLT_0D | dynamic
equilibrium/time_slice/constraints/strike_point/chi_squared_z_error_upper | Upper error for "chi_squared_z" | m^-2 | FLT_0D | dynamic
equilibrium/time_slice/constraints/strike_point/chi_squared_z_error_lower | Lower error for "chi_squared_z" | m^-2 | FLT_0D | dynamic
equilibrium/time_slice/constraints/chi_squared_reduced | Sum of the chi_squared of all constraints used for the equilibrium reconstruction, divided by the number of degrees of freedom of the identification model | 1 | FLT_0D | dynamic
equilibrium/time_slice/constraints/chi_squared_reduced_error_upper | Upper error for "chi_squared_reduced" | 1 | FLT_0D | dynamic
equilibrium/time_slice/constraints/chi_squared_reduced_error_lower | Lower error for "chi_squared_reduced" | 1 | FLT_0D | dynamic
equilibrium/time_slice/constraints/freedom_degrees_n | Number of degrees of freedom of the identification model |  | INT_0D | dynamic
equilibrium/time_slice/constraints/constraints_n | Number of constraints used (i.e. having a non-zero weight) |  | INT_0D | dynamic
equilibrium/time_slice/global_quantities | 0D parameters of the equilibrium |  | structure
equilibrium/time_slice/global_quantities/beta_pol | Poloidal beta. Defined as betap = 4 int(p dV) / [R_0 * mu_0 * Ip^2] | 1 | FLT_0D | dynamic
equilibrium/time_slice/global_quantities/beta_pol_error_upper | Upper error for "beta_pol" | 1 | FLT_0D | dynamic
equilibrium/time_slice/global_quantities/beta_pol_error_lower | Lower error for "beta_pol" | 1 | FLT_0D | dynamic
equilibrium/time_slice/global_quantities/beta_tor | Toroidal beta, defined as the volume-averaged total perpendicular pressure divided by (B0^2/(2*mu0)), i.e. beta_toroidal = 2 mu0 int(p dV) / V / B0^2 | 1 | FLT_0D | dynamic
equilibrium/time_slice/global_quantities/beta_tor_error_upper | Upper error for "beta_tor" | 1 | FLT_0D | dynamic
equilibrium/time_slice/global_quantities/beta_tor_error_lower | Lower error for "beta_tor" | 1 | FLT_0D | dynamic
equilibrium/time_slice/global_quantities/beta_tor_norm | Normalized toroidal beta, defined as 100 * beta_tor * a[m] * B0 [T] / ip [MA] | 1 | FLT_0D | dynamic
equilibrium/time_slice/global_quantities/beta_tor_norm_error_upper | Upper error for "beta_tor_norm" | 1 | FLT_0D | dynamic
equilibrium/time_slice/global_quantities/beta_tor_norm_error_lower | Lower error for "beta_tor_norm" | 1 | FLT_0D | dynamic
equilibrium/time_slice/global_quantities/ip | Plasma current (toroidal component). Positive sign means anti-clockwise when viewed from above. | A | FLT_0D | dynamic
equilibrium/time_slice/global_quantities/ip_error_upper | Upper error for "ip" | A | FLT_0D | dynamic
equilibrium/time_slice/global_quantities/ip_error_lower | Lower error for "ip" | A | FLT_0D | dynamic
equilibrium/time_slice/global_quantities/li_3 | Internal inductance | 1 | FLT_0D | dynamic
equilibrium/time_slice/global_quantities/li_3_error_upper | Upper error for "li_3" | 1 | FLT_0D | dynamic
equilibrium/time_slice/global_quantities/li_3_error_lower | Lower error for "li_3" | 1 | FLT_0D | dynamic
equilibrium/time_slice/global_quantities/volume | Total plasma volume | m^3 | FLT_0D | dynamic
equilibrium/time_slice/global_quantities/volume_error_upper | Upper error for "volume" | m^3 | FLT_0D | dynamic
equilibrium/time_slice/global_quantities/volume_error_lower | Lower error for "volume" | m^3 | FLT_0D | dynamic
equilibrium/time_slice/global_quantities/area | Area of the LCFS poloidal cross section | m^2 | FLT_0D | dynamic
equilibrium/time_slice/global_quantities/area_error_upper | Upper error for "area" | m^2 | FLT_0D | dynamic
equilibrium/time_slice/global_quantities/area_error_lower | Lower error for "area" | m^2 | FLT_0D | dynamic
equilibrium/time_slice/global_quantities/surface | Surface area of the toroidal flux surface | m^2 | FLT_0D | dynamic
equilibrium/time_slice/global_quantities/surface_error_upper | Upper error for "surface" | m^2 | FLT_0D | dynamic
equilibrium/time_slice/global_quantities/surface_error_lower | Lower error for "surface" | m^2 | FLT_0D | dynamic
equilibrium/time_slice/global_quantities/length_pol | Poloidal length of the magnetic surface | m | FLT_0D | dynamic
equilibrium/time_slice/global_quantities/length_pol_error_upper | Upper error for "length_pol" | m | FLT_0D | dynamic
equilibrium/time_slice/global_quantities/length_pol_error_lower | Lower error for "length_pol" | m | FLT_0D | dynamic
equilibrium/time_slice/global_quantities/psi_axis | Poloidal flux at the magnetic axis | Wb | FLT_0D | dynamic
equilibrium/time_slice/global_quantities/psi_axis_error_upper | Upper error for "psi_axis" | Wb | FLT_0D | dynamic
equilibrium/time_slice/global_quantities/psi_axis_error_lower | Lower error for "psi_axis" | Wb | FLT_0D | dynamic
equilibrium/time_slice/global_quantities/psi_magnetic_axis | Poloidal flux at the magnetic axis | Wb | FLT_0D | dynamic
equilibrium/time_slice/global_quantities/psi_magnetic_axis_error_upper | Upper error for "psi_magnetic_axis" | Wb | FLT_0D | dynamic
equilibrium/time_slice/global_quantities/psi_magnetic_axis_error_lower | Lower error for "psi_magnetic_axis" | Wb | FLT_0D | dynamic
equilibrium/time_slice/global_quantities/psi_boundary | Poloidal flux at the selected plasma boundary | Wb | FLT_0D | dynamic
equilibrium/time_slice/global_quantities/psi_boundary_error_upper | Upper error for "psi_boundary" | Wb | FLT_0D | dynamic
equilibrium/time_slice/global_quantities/psi_boundary_error_lower | Lower error for "psi_boundary" | Wb | FLT_0D | dynamic
equilibrium/time_slice/global_quantities/rho_tor_boundary | Toroidal flux coordinate at the selected plasma boundary | m | FLT_0D | dynamic
equilibrium/time_slice/global_quantities/rho_tor_boundary_error_upper | Upper error for "rho_tor_boundary" | m | FLT_0D | dynamic
equilibrium/time_slice/global_quantities/rho_tor_boundary_error_lower | Lower error for "rho_tor_boundary" | m | FLT_0D | dynamic
equilibrium/time_slice/global_quantities/magnetic_axis | Magnetic axis position and toroidal field |  | structure
equilibrium/time_slice/global_quantities/magnetic_axis/r | Major radius of the magnetic axis | m | FLT_0D | dynamic
equilibrium/time_slice/global_quantities/magnetic_axis/r_error_upper | Upper error for "r" | m | FLT_0D | dynamic
equilibrium/time_slice/global_quantities/magnetic_axis/r_error_lower | Lower error for "r" | m | FLT_0D | dynamic
equilibrium/time_slice/global_quantities/magnetic_axis/z | Height of the magnetic axis | m | FLT_0D | dynamic
equilibrium/time_slice/global_quantities/magnetic_axis/z_error_upper | Upper error for "z" | m | FLT_0D | dynamic
equilibrium/time_slice/global_quantities/magnetic_axis/z_error_lower | Lower error for "z" | m | FLT_0D | dynamic
equilibrium/time_slice/global_quantities/magnetic_axis/b_field_phi | Total toroidal magnetic field at the magnetic axis | T | FLT_0D | dynamic
equilibrium/time_slice/global_quantities/magnetic_axis/b_field_phi_error_upper | Upper error for "b_field_phi" | T | FLT_0D | dynamic
equilibrium/time_slice/global_quantities/magnetic_axis/b_field_phi_error_lower | Lower error for "b_field_phi" | T | FLT_0D | dynamic
equilibrium/time_slice/global_quantities/current_centre | Position and vertical velocity of the current centre |  | structure
equilibrium/time_slice/global_quantities/current_centre/r | Major radius of the current center, defined as integral over the poloidal cross section of (j_tor*r*dS) / Ip | m | FLT_0D | dynamic
equilibrium/time_slice/global_quantities/current_centre/r_error_upper | Upper error for "r" | m | FLT_0D | dynamic
equilibrium/time_slice/global_quantities/current_centre/r_error_lower | Lower error for "r" | m | FLT_0D | dynamic
equilibrium/time_slice/global_quantities/current_centre/z | Height of the current center, defined as integral over the poloidal cross section of (j_tor*z*dS) / Ip | m | FLT_0D | dynamic
equilibrium/time_slice/global_quantities/current_centre/z_error_upper | Upper error for "z" | m | FLT_0D | dynamic
equilibrium/time_slice/global_quantities/current_centre/z_error_lower | Lower error for "z" | m | FLT_0D | dynamic
equilibrium/time_slice/global_quantities/current_centre/velocity_z | Vertical velocity of the current center | m.s^-1 | FLT_0D | dynamic
equilibrium/time_slice/global_quantities/current_centre/velocity_z_error_upper | Upper error for "velocity_z" | m.s^-1 | FLT_0D | dynamic
equilibrium/time_slice/global_quantities/current_centre/velocity_z_error_lower | Lower error for "velocity_z" | m.s^-1 | FLT_0D | dynamic
equilibrium/time_slice/global_quantities/q_axis | q at the magnetic axis | 1 | FLT_0D | dynamic
equilibrium/time_slice/global_quantities/q_axis_error_upper | Upper error for "q_axis" | 1 | FLT_0D | dynamic
equilibrium/time_slice/global_quantities/q_axis_error_lower | Lower error for "q_axis" | 1 | FLT_0D | dynamic
equilibrium/time_slice/global_quantities/q_95 | q at the 95% poloidal flux surface (only positive when toroidal current and magnetic field are in same direction) | 1 | FLT_0D | dynamic
equilibrium/time_slice/global_quantities/q_95_error_upper | Upper error for "q_95" | 1 | FLT_0D | dynamic
equilibrium/time_slice/global_quantities/q_95_error_lower | Lower error for "q_95" | 1 | FLT_0D | dynamic
equilibrium/time_slice/global_quantities/q_min | Minimum q value and position |  | structure
equilibrium/time_slice/global_quantities/q_min/value | Minimum q value | 1 | FLT_0D | dynamic
equilibrium/time_slice/global_quantities/q_min/value_error_upper | Upper error for "value" | 1 | FLT_0D | dynamic
equilibrium/time_slice/global_quantities/q_min/value_error_lower | Lower error for "value" | 1 | FLT_0D | dynamic
equilibrium/time_slice/global_quantities/q_min/rho_tor_norm | Minimum q position in normalized toroidal flux coordinate | 1 | FLT_0D | dynamic
equilibrium/time_slice/global_quantities/q_min/rho_tor_norm_error_upper | Upper error for "rho_tor_norm" | 1 | FLT_0D | dynamic
equilibrium/time_slice/global_quantities/q_min/rho_tor_norm_error_lower | Lower error for "rho_tor_norm" | 1 | FLT_0D | dynamic
equilibrium/time_slice/global_quantities/q_min/psi_norm | Minimum q position in normalised poloidal flux | 1 | FLT_0D | dynamic
equilibrium/time_slice/global_quantities/q_min/psi_norm_error_upper | Upper error for "psi_norm" | 1 | FLT_0D | dynamic
equilibrium/time_slice/global_quantities/q_min/psi_norm_error_lower | Lower error for "psi_norm" | 1 | FLT_0D | dynamic
equilibrium/time_slice/global_quantities/q_min/psi | Minimum q position in poloidal flux | Wb | FLT_0D | dynamic
equilibrium/time_slice/global_quantities/q_min/psi_error_upper | Upper error for "psi" | Wb | FLT_0D | dynamic
equilibrium/time_slice/global_quantities/q_min/psi_error_lower | Lower error for "psi" | Wb | FLT_0D | dynamic
equilibrium/time_slice/global_quantities/energy_mhd | Plasma energy content = 3/2 * int(p,dV) with p being the total pressure (thermal + fast particles) [J]. Time-dependent; Scalar | J | FLT_0D | dynamic
equilibrium/time_slice/global_quantities/energy_mhd_error_upper | Upper error for "energy_mhd" | J | FLT_0D | dynamic
equilibrium/time_slice/global_quantities/energy_mhd_error_lower | Lower error for "energy_mhd" | J | FLT_0D | dynamic
equilibrium/time_slice/global_quantities/psi_external_average | Average (over the plasma poloidal cross section) plasma poloidal magnetic flux produced by all external circuits (CS and PF coils, eddy currents, VS in-vessel coils), given by the following formula : int(psi_external.j_tor.dS) / Ip | Wb | FLT_0D | dynamic
equilibrium/time_slice/global_quantities/psi_external_average_error_upper | Upper error for "psi_external_average" | Wb | FLT_0D | dynamic
equilibrium/time_slice/global_quantities/psi_external_average_error_lower | Lower error for "psi_external_average" | Wb | FLT_0D | dynamic
equilibrium/time_slice/global_quantities/v_external | External voltage, i.e. time derivative of psi_external_average (with a minus sign : - d_psi_external_average/d_time) | V | FLT_0D | dynamic
equilibrium/time_slice/global_quantities/v_external_error_upper | Upper error for "v_external" | V | FLT_0D | dynamic
equilibrium/time_slice/global_quantities/v_external_error_lower | Lower error for "v_external" | V | FLT_0D | dynamic
equilibrium/time_slice/global_quantities/plasma_inductance | Plasma inductance 2 E_magnetic/Ip^2, where E_magnetic = 1/2 * int(psi.j_tor.dS) (integral over the plasma poloidal cross-section) | H | FLT_0D | dynamic
equilibrium/time_slice/global_quantities/plasma_inductance_error_upper | Upper error for "plasma_inductance" | H | FLT_0D | dynamic
equilibrium/time_slice/global_quantities/plasma_inductance_error_lower | Lower error for "plasma_inductance" | H | FLT_0D | dynamic
equilibrium/time_slice/global_quantities/plasma_resistance | Plasma resistance = int(e_field.j.dV) / Ip^2 | ohm | FLT_0D | dynamic
equilibrium/time_slice/global_quantities/plasma_resistance_error_upper | Upper error for "plasma_resistance" | ohm | FLT_0D | dynamic
equilibrium/time_slice/global_quantities/plasma_resistance_error_lower | Lower error for "plasma_resistance" | ohm | FLT_0D | dynamic
equilibrium/time_slice/profiles_1d | Equilibrium profiles (1D radial grid) as a function of the poloidal flux |  | structure
equilibrium/time_slice/profiles_1d/psi | Poloidal flux. Integral of magnetic field passing through a contour defined by the intersection of a flux surface passing through the point of interest and a Z=constant plane. If the integration surface is flat, the surface normal vector is in the increasing vertical coordinate direction, Z, namely upwards. | Wb | FLT_1D | dynamic
equilibrium/time_slice/profiles_1d/psi_error_upper | Upper error for "psi" | Wb | FLT_1D | dynamic
equilibrium/time_slice/profiles_1d/psi_error_lower | Lower error for "psi" | Wb | FLT_1D | dynamic
equilibrium/time_slice/profiles_1d/psi_norm | Normalised poloidal flux, namely (psi(rho)-psi(magnetic_axis)) / (psi(LCFS)-psi(magnetic_axis)) | 1 | FLT_1D | dynamic
equilibrium/time_slice/profiles_1d/psi_norm_error_upper | Upper error for "psi_norm" | 1 | FLT_1D | dynamic
equilibrium/time_slice/profiles_1d/psi_norm_error_lower | Lower error for "psi_norm" | 1 | FLT_1D | dynamic
equilibrium/time_slice/profiles_1d/phi | Toroidal flux | Wb | FLT_1D | dynamic
equilibrium/time_slice/profiles_1d/phi_error_upper | Upper error for "phi" | Wb | FLT_1D | dynamic
equilibrium/time_slice/profiles_1d/phi_error_lower | Lower error for "phi" | Wb | FLT_1D | dynamic
equilibrium/time_slice/profiles_1d/pressure | Pressure | Pa | FLT_1D | dynamic
equilibrium/time_slice/profiles_1d/pressure_error_upper | Upper error for "pressure" | Pa | FLT_1D | dynamic
equilibrium/time_slice/profiles_1d/pressure_error_lower | Lower error for "pressure" | Pa | FLT_1D | dynamic
equilibrium/time_slice/profiles_1d/f | Diamagnetic function (F=R B_Phi) | T.m | FLT_1D | dynamic
equilibrium/time_slice/profiles_1d/f_error_upper | Upper error for "f" | T.m | FLT_1D | dynamic
equilibrium/time_slice/profiles_1d/f_error_lower | Lower error for "f" | T.m | FLT_1D | dynamic
equilibrium/time_slice/profiles_1d/dpressure_dpsi | Derivative of pressure w.r.t. psi | Pa.Wb^-1 | FLT_1D | dynamic
equilibrium/time_slice/profiles_1d/dpressure_dpsi_error_upper | Upper error for "dpressure_dpsi" | Pa.Wb^-1 | FLT_1D | dynamic
equilibrium/time_slice/profiles_1d/dpressure_dpsi_error_lower | Lower error for "dpressure_dpsi" | Pa.Wb^-1 | FLT_1D | dynamic
equilibrium/time_slice/profiles_1d/f_df_dpsi | Derivative of F w.r.t. Psi, multiplied with F | T^2.m^2.Wb^-1 | FLT_1D | dynamic
equilibrium/time_slice/profiles_1d/f_df_dpsi_error_upper | Upper error for "f_df_dpsi" | T^2.m^2.Wb^-1 | FLT_1D | dynamic
equilibrium/time_slice/profiles_1d/f_df_dpsi_error_lower | Lower error for "f_df_dpsi" | T^2.m^2.Wb^-1 | FLT_1D | dynamic
equilibrium/time_slice/profiles_1d/j_phi | Flux surface averaged toroidal current density = average(j_tor/R) / average(1/R) | A.m^-2 | FLT_1D | dynamic
equilibrium/time_slice/profiles_1d/j_phi_error_upper | Upper error for "j_phi" | A.m^-2 | FLT_1D | dynamic
equilibrium/time_slice/profiles_1d/j_phi_error_lower | Lower error for "j_phi" | A.m^-2 | FLT_1D | dynamic
equilibrium/time_slice/profiles_1d/j_parallel | Flux surface averaged approximation to parallel current density = average(j.B) / B0, where B0 = /vacuum_toroidal_field/b0 | A.m^-2 | FLT_1D | dynamic
equilibrium/time_slice/profiles_1d/j_parallel_error_upper | Upper error for "j_parallel" | A.m^-2 | FLT_1D | dynamic
equilibrium/time_slice/profiles_1d/j_parallel_error_lower | Lower error for "j_parallel" | A.m^-2 | FLT_1D | dynamic
equilibrium/time_slice/profiles_1d/q | Safety factor (only positive when toroidal current and magnetic field are in same direction) | 1 | FLT_1D | dynamic
equilibrium/time_slice/profiles_1d/q_error_upper | Upper error for "q" | 1 | FLT_1D | dynamic
equilibrium/time_slice/profiles_1d/q_error_lower | Lower error for "q" | 1 | FLT_1D | dynamic
equilibrium/time_slice/profiles_1d/magnetic_shear | Magnetic shear, defined as rho_tor/q . dq/drho_tor | 1 | FLT_1D | dynamic
equilibrium/time_slice/profiles_1d/magnetic_shear_error_upper | Upper error for "magnetic_shear" | 1 | FLT_1D | dynamic
equilibrium/time_slice/profiles_1d/magnetic_shear_error_lower | Lower error for "magnetic_shear" | 1 | FLT_1D | dynamic
equilibrium/time_slice/profiles_1d/r_inboard | Radial coordinate (major radius) on the inboard side of the magnetic axis | m | FLT_1D | dynamic
equilibrium/time_slice/profiles_1d/r_inboard_error_upper | Upper error for "r_inboard" | m | FLT_1D | dynamic
equilibrium/time_slice/profiles_1d/r_inboard_error_lower | Lower error for "r_inboard" | m | FLT_1D | dynamic
equilibrium/time_slice/profiles_1d/r_outboard | Radial coordinate (major radius) on the outboard side of the magnetic axis | m | FLT_1D | dynamic
equilibrium/time_slice/profiles_1d/r_outboard_error_upper | Upper error for "r_outboard" | m | FLT_1D | dynamic
equilibrium/time_slice/profiles_1d/r_outboard_error_lower | Lower error for "r_outboard" | m | FLT_1D | dynamic
equilibrium/time_slice/profiles_1d/rho_tor | Toroidal flux coordinate = sqrt(phi/(pi*b0)), where the toroidal flux, phi, corresponds to time_slice/profiles_1d/phi, the toroidal magnetic field, b0, corresponds to that stored in vacuum_toroidal_field/b0 and pi can be found in the IMAS constants | m | FLT_1D | dynamic
equilibrium/time_slice/profiles_1d/rho_tor_error_upper | Upper error for "rho_tor" | m | FLT_1D | dynamic
equilibrium/time_slice/profiles_1d/rho_tor_error_lower | Lower error for "rho_tor" | m | FLT_1D | dynamic
equilibrium/time_slice/profiles_1d/rho_tor_norm | Normalized toroidal flux coordinate. The normalizing value for rho_tor_norm, is the toroidal flux coordinate at the equilibrium boundary (LCFS or 99.x % of the LCFS in case of a fixed boundary equilibium calculation). Namely (rho_tor(rho)-rho_tor(magnetic_axis)) / (rho_tor(boundary)-rho_tor(magnetic_axis)) | 1 | FLT_1D | dynamic
equilibrium/time_slice/profiles_1d/rho_tor_norm_error_upper | Upper error for "rho_tor_norm" | 1 | FLT_1D | dynamic
equilibrium/time_slice/profiles_1d/rho_tor_norm_error_lower | Lower error for "rho_tor_norm" | 1 | FLT_1D | dynamic
equilibrium/time_slice/profiles_1d/dpsi_drho_tor | Derivative of Psi with respect to Rho_Tor | Wb.m^-1 | FLT_1D | dynamic
equilibrium/time_slice/profiles_1d/dpsi_drho_tor_error_upper | Upper error for "dpsi_drho_tor" | Wb.m^-1 | FLT_1D | dynamic
equilibrium/time_slice/profiles_1d/dpsi_drho_tor_error_lower | Lower error for "dpsi_drho_tor" | Wb.m^-1 | FLT_1D | dynamic
equilibrium/time_slice/profiles_1d/geometric_axis | RZ position of the geometric axis of the magnetic surfaces (defined as (Rmin+Rmax) / 2 and (Zmin+Zmax) / 2 of the surface) |  | structure
equilibrium/time_slice/profiles_1d/geometric_axis/r | Major radius | m | FLT_1D | dynamic
equilibrium/time_slice/profiles_1d/geometric_axis/r_error_upper | Upper error for "r" | m | FLT_1D | dynamic
equilibrium/time_slice/profiles_1d/geometric_axis/r_error_lower | Lower error for "r" | m | FLT_1D | dynamic
equilibrium/time_slice/profiles_1d/geometric_axis/z | Height | m | FLT_1D | dynamic
equilibrium/time_slice/profiles_1d/geometric_axis/z_error_upper | Upper error for "z" | m | FLT_1D | dynamic
equilibrium/time_slice/profiles_1d/geometric_axis/z_error_lower | Lower error for "z" | m | FLT_1D | dynamic
equilibrium/time_slice/profiles_1d/elongation | Elongation | 1 | FLT_1D | dynamic
equilibrium/time_slice/profiles_1d/elongation_error_upper | Upper error for "elongation" | 1 | FLT_1D | dynamic
equilibrium/time_slice/profiles_1d/elongation_error_lower | Lower error for "elongation" | 1 | FLT_1D | dynamic
equilibrium/time_slice/profiles_1d/triangularity_upper | Upper triangularity w.r.t. magnetic axis | 1 | FLT_1D | dynamic
equilibrium/time_slice/profiles_1d/triangularity_upper_error_upper | Upper error for "triangularity_upper" | 1 | FLT_1D | dynamic
equilibrium/time_slice/profiles_1d/triangularity_upper_error_lower | Lower error for "triangularity_upper" | 1 | FLT_1D | dynamic
equilibrium/time_slice/profiles_1d/triangularity_lower | Lower triangularity w.r.t. magnetic axis | 1 | FLT_1D | dynamic
equilibrium/time_slice/profiles_1d/triangularity_lower_error_upper | Upper error for "triangularity_lower" | 1 | FLT_1D | dynamic
equilibrium/time_slice/profiles_1d/triangularity_lower_error_lower | Lower error for "triangularity_lower" | 1 | FLT_1D | dynamic
equilibrium/time_slice/profiles_1d/squareness_upper_inner | Upper inner squareness (definition from T. Luce, Plasma Phys. Control. Fusion 55 (2013) 095009) | 1 | FLT_1D | dynamic
equilibrium/time_slice/profiles_1d/squareness_upper_inner_error_upper | Upper error for "squareness_upper_inner" | 1 | FLT_1D | dynamic
equilibrium/time_slice/profiles_1d/squareness_upper_inner_error_lower | Lower error for "squareness_upper_inner" | 1 | FLT_1D | dynamic
equilibrium/time_slice/profiles_1d/squareness_upper_outer | Upper outer squareness (definition from T. Luce, Plasma Phys. Control. Fusion 55 (2013) 095009) | 1 | FLT_1D | dynamic
equilibrium/time_slice/profiles_1d/squareness_upper_outer_error_upper | Upper error for "squareness_upper_outer" | 1 | FLT_1D | dynamic
equilibrium/time_slice/profiles_1d/squareness_upper_outer_error_lower | Lower error for "squareness_upper_outer" | 1 | FLT_1D | dynamic
equilibrium/time_slice/profiles_1d/squareness_lower_inner | Lower inner squareness (definition from T. Luce, Plasma Phys. Control. Fusion 55 (2013) 095009) | 1 | FLT_1D | dynamic
equilibrium/time_slice/profiles_1d/squareness_lower_inner_error_upper | Upper error for "squareness_lower_inner" | 1 | FLT_1D | dynamic
equilibrium/time_slice/profiles_1d/squareness_lower_inner_error_lower | Lower error for "squareness_lower_inner" | 1 | FLT_1D | dynamic
equilibrium/time_slice/profiles_1d/squareness_lower_outer | Lower outer squareness (definition from T. Luce, Plasma Phys. Control. Fusion 55 (2013) 095009) | 1 | FLT_1D | dynamic
equilibrium/time_slice/profiles_1d/squareness_lower_outer_error_upper | Upper error for "squareness_lower_outer" | 1 | FLT_1D | dynamic
equilibrium/time_slice/profiles_1d/squareness_lower_outer_error_lower | Lower error for "squareness_lower_outer" | 1 | FLT_1D | dynamic
equilibrium/time_slice/profiles_1d/volume | Volume enclosed in the flux surface | m^3 | FLT_1D | dynamic
equilibrium/time_slice/profiles_1d/volume_error_upper | Upper error for "volume" | m^3 | FLT_1D | dynamic
equilibrium/time_slice/profiles_1d/volume_error_lower | Lower error for "volume" | m^3 | FLT_1D | dynamic
equilibrium/time_slice/profiles_1d/rho_volume_norm | Normalized square root of enclosed volume (radial coordinate). The normalizing value is the enclosed volume at the equilibrium boundary (LCFS or 99.x % of the LCFS in case of a fixed boundary equilibium calculation) | 1 | FLT_1D | dynamic
equilibrium/time_slice/profiles_1d/rho_volume_norm_error_upper | Upper error for "rho_volume_norm" | 1 | FLT_1D | dynamic
equilibrium/time_slice/profiles_1d/rho_volume_norm_error_lower | Lower error for "rho_volume_norm" | 1 | FLT_1D | dynamic
equilibrium/time_slice/profiles_1d/dvolume_dpsi | Radial derivative of the volume enclosed in the flux surface with respect to Psi | m^3.Wb^-1 | FLT_1D | dynamic
equilibrium/time_slice/profiles_1d/dvolume_dpsi_error_upper | Upper error for "dvolume_dpsi" | m^3.Wb^-1 | FLT_1D | dynamic
equilibrium/time_slice/profiles_1d/dvolume_dpsi_error_lower | Lower error for "dvolume_dpsi" | m^3.Wb^-1 | FLT_1D | dynamic
equilibrium/time_slice/profiles_1d/dvolume_drho_tor | Radial derivative of the volume enclosed in the flux surface with respect to Rho_Tor | m^2 | FLT_1D | dynamic
equilibrium/time_slice/profiles_1d/dvolume_drho_tor_error_upper | Upper error for "dvolume_drho_tor" | m^2 | FLT_1D | dynamic
equilibrium/time_slice/profiles_1d/dvolume_drho_tor_error_lower | Lower error for "dvolume_drho_tor" | m^2 | FLT_1D | dynamic
equilibrium/time_slice/profiles_1d/area | Cross-sectional area of the flux surface | m^2 | FLT_1D | dynamic
equilibrium/time_slice/profiles_1d/area_error_upper | Upper error for "area" | m^2 | FLT_1D | dynamic
equilibrium/time_slice/profiles_1d/area_error_lower | Lower error for "area" | m^2 | FLT_1D | dynamic
equilibrium/time_slice/profiles_1d/darea_dpsi | Radial derivative of the cross-sectional area of the flux surface with respect to psi | m^2.Wb^-1 | FLT_1D | dynamic
equilibrium/time_slice/profiles_1d/darea_dpsi_error_upper | Upper error for "darea_dpsi" | m^2.Wb^-1 | FLT_1D | dynamic
equilibrium/time_slice/profiles_1d/darea_dpsi_error_lower | Lower error for "darea_dpsi" | m^2.Wb^-1 | FLT_1D | dynamic
equilibrium/time_slice/profiles_1d/darea_drho_tor | Radial derivative of the cross-sectional area of the flux surface with respect to rho_tor | m | FLT_1D | dynamic
equilibrium/time_slice/profiles_1d/darea_drho_tor_error_upper | Upper error for "darea_drho_tor" | m | FLT_1D | dynamic
equilibrium/time_slice/profiles_1d/darea_drho_tor_error_lower | Lower error for "darea_drho_tor" | m | FLT_1D | dynamic
equilibrium/time_slice/profiles_1d/surface | Surface area of the toroidal flux surface | m^2 | FLT_1D | dynamic
equilibrium/time_slice/profiles_1d/surface_error_upper | Upper error for "surface" | m^2 | FLT_1D | dynamic
equilibrium/time_slice/profiles_1d/surface_error_lower | Lower error for "surface" | m^2 | FLT_1D | dynamic
equilibrium/time_slice/profiles_1d/trapped_fraction | Trapped particle fraction | 1 | FLT_1D | dynamic
equilibrium/time_slice/profiles_1d/trapped_fraction_error_upper | Upper error for "trapped_fraction" | 1 | FLT_1D | dynamic
equilibrium/time_slice/profiles_1d/trapped_fraction_error_lower | Lower error for "trapped_fraction" | 1 | FLT_1D | dynamic
equilibrium/time_slice/profiles_1d/gm1 | Flux surface averaged 1/R^2 | m^-2 | FLT_1D | dynamic
equilibrium/time_slice/profiles_1d/gm1_error_upper | Upper error for "gm1" | m^-2 | FLT_1D | dynamic
equilibrium/time_slice/profiles_1d/gm1_error_lower | Lower error for "gm1" | m^-2 | FLT_1D | dynamic
equilibrium/time_slice/profiles_1d/gm2 | Flux surface averaged ¦grad_rho_tor¦^2/R^2 | m^-2 | FLT_1D | dynamic
equilibrium/time_slice/profiles_1d/gm2_error_upper | Upper error for "gm2" | m^-2 | FLT_1D | dynamic
equilibrium/time_slice/profiles_1d/gm2_error_lower | Lower error for "gm2" | m^-2 | FLT_1D | dynamic
equilibrium/time_slice/profiles_1d/gm3 | Flux surface averaged ¦grad_rho_tor¦^2 | 1 | FLT_1D | dynamic
equilibrium/time_slice/profiles_1d/gm3_error_upper | Upper error for "gm3" | 1 | FLT_1D | dynamic
equilibrium/time_slice/profiles_1d/gm3_error_lower | Lower error for "gm3" | 1 | FLT_1D | dynamic
equilibrium/time_slice/profiles_1d/gm4 | Flux surface averaged 1/B^2 | T^-2 | FLT_1D | dynamic
equilibrium/time_slice/profiles_1d/gm4_error_upper | Upper error for "gm4" | T^-2 | FLT_1D | dynamic
equilibrium/time_slice/profiles_1d/gm4_error_lower | Lower error for "gm4" | T^-2 | FLT_1D | dynamic
equilibrium/time_slice/profiles_1d/gm5 | Flux surface averaged B^2 | T^2 | FLT_1D | dynamic
equilibrium/time_slice/profiles_1d/gm5_error_upper | Upper error for "gm5" | T^2 | FLT_1D | dynamic
equilibrium/time_slice/profiles_1d/gm5_error_lower | Lower error for "gm5" | T^2 | FLT_1D | dynamic
equilibrium/time_slice/profiles_1d/gm6 | Flux surface averaged ¦grad_rho_tor¦^2/B^2 | T^-2 | FLT_1D | dynamic
equilibrium/time_slice/profiles_1d/gm6_error_upper | Upper error for "gm6" | T^-2 | FLT_1D | dynamic
equilibrium/time_slice/profiles_1d/gm6_error_lower | Lower error for "gm6" | T^-2 | FLT_1D | dynamic
equilibrium/time_slice/profiles_1d/gm7 | Flux surface averaged ¦grad_rho_tor¦ | 1 | FLT_1D | dynamic
equilibrium/time_slice/profiles_1d/gm7_error_upper | Upper error for "gm7" | 1 | FLT_1D | dynamic
equilibrium/time_slice/profiles_1d/gm7_error_lower | Lower error for "gm7" | 1 | FLT_1D | dynamic
equilibrium/time_slice/profiles_1d/gm8 | Flux surface averaged R | m | FLT_1D | dynamic
equilibrium/time_slice/profiles_1d/gm8_error_upper | Upper error for "gm8" | m | FLT_1D | dynamic
equilibrium/time_slice/profiles_1d/gm8_error_lower | Lower error for "gm8" | m | FLT_1D | dynamic
equilibrium/time_slice/profiles_1d/gm9 | Flux surface averaged 1/R | m^-1 | FLT_1D | dynamic
equilibrium/time_slice/profiles_1d/gm9_error_upper | Upper error for "gm9" | m^-1 | FLT_1D | dynamic
equilibrium/time_slice/profiles_1d/gm9_error_lower | Lower error for "gm9" | m^-1 | FLT_1D | dynamic
equilibrium/time_slice/profiles_1d/b_field_average | Flux surface averaged modulus of B (always positive, irrespective of the sign convention for the B-field direction). | T | FLT_1D | dynamic
equilibrium/time_slice/profiles_1d/b_field_average_error_upper | Upper error for "b_field_average" | T | FLT_1D | dynamic
equilibrium/time_slice/profiles_1d/b_field_average_error_lower | Lower error for "b_field_average" | T | FLT_1D | dynamic
equilibrium/time_slice/profiles_1d/b_field_min | Minimum(modulus(B)) on the flux surface (always positive, irrespective of the sign convention for the B-field direction) | T | FLT_1D | dynamic
equilibrium/time_slice/profiles_1d/b_field_min_error_upper | Upper error for "b_field_min" | T | FLT_1D | dynamic
equilibrium/time_slice/profiles_1d/b_field_min_error_lower | Lower error for "b_field_min" | T | FLT_1D | dynamic
equilibrium/time_slice/profiles_1d/b_field_max | Maximum(modulus(B)) on the flux surface (always positive, irrespective of the sign convention for the B-field direction) | T | FLT_1D | dynamic
equilibrium/time_slice/profiles_1d/b_field_max_error_upper | Upper error for "b_field_max" | T | FLT_1D | dynamic
equilibrium/time_slice/profiles_1d/b_field_max_error_lower | Lower error for "b_field_max" | T | FLT_1D | dynamic
equilibrium/time_slice/profiles_1d/beta_pol | Poloidal beta profile. Defined as betap = 4 int(p dV) / [R_0 * mu_0 * Ip^2] | 1 | FLT_1D | dynamic
equilibrium/time_slice/profiles_1d/beta_pol_error_upper | Upper error for "beta_pol" | 1 | FLT_1D | dynamic
equilibrium/time_slice/profiles_1d/beta_pol_error_lower | Lower error for "beta_pol" | 1 | FLT_1D | dynamic
equilibrium/time_slice/profiles_1d/mass_density | Mass density | kg.m^-3 | FLT_1D | dynamic
equilibrium/time_slice/profiles_1d/mass_density_error_upper | Upper error for "mass_density" | kg.m^-3 | FLT_1D | dynamic
equilibrium/time_slice/profiles_1d/mass_density_error_lower | Lower error for "mass_density" | kg.m^-3 | FLT_1D | dynamic
equilibrium/time_slice/profiles_2d | Equilibrium 2D profiles in the poloidal plane. Multiple 2D representations of the equilibrium can be stored here. |  | struct_array
equilibrium/time_slice/profiles_2d/type | Type of profiles (distinguishes contribution from plasma, vaccum fields and total fields) |  | structure
equilibrium/time_slice/profiles_2d/type/name | Short string identifier |  | STR_0D | dynamic
equilibrium/time_slice/profiles_2d/type/index | Integer identifier (enumeration index within a list). Private identifier values must be indicated by a negative index. |  | INT_0D | dynamic
equilibrium/time_slice/profiles_2d/type/description | Verbose description |  | STR_0D | dynamic
equilibrium/time_slice/profiles_2d/grid_type | Selection of one of a set of grid types |  | structure
equilibrium/time_slice/profiles_2d/grid_type/name | Short string identifier |  | STR_0D | dynamic
equilibrium/time_slice/profiles_2d/grid_type/index | Integer identifier (enumeration index within a list). Private identifier values must be indicated by a negative index. |  | INT_0D | dynamic
equilibrium/time_slice/profiles_2d/grid_type/description | Verbose description |  | STR_0D | dynamic
equilibrium/time_slice/profiles_2d/grid | Definition of the 2D grid (the content of dim1 and dim2 is defined by the selected grid_type) |  | structure
equilibrium/time_slice/profiles_2d/grid/dim1 | First dimension values | mixed | FLT_1D | dynamic
equilibrium/time_slice/profiles_2d/grid/dim1_error_upper | Upper error for "dim1" | mixed | FLT_1D | dynamic
equilibrium/time_slice/profiles_2d/grid/dim1_error_lower | Lower error for "dim1" | mixed | FLT_1D | dynamic
equilibrium/time_slice/profiles_2d/grid/dim2 | Second dimension values | mixed | FLT_1D | dynamic
equilibrium/time_slice/profiles_2d/grid/dim2_error_upper | Upper error for "dim2" | mixed | FLT_1D | dynamic
equilibrium/time_slice/profiles_2d/grid/dim2_error_lower | Lower error for "dim2" | mixed | FLT_1D | dynamic
equilibrium/time_slice/profiles_2d/grid/volume_element | Elementary plasma volume of plasma enclosed in the cell formed by the nodes [dim1(i) dim2(j)], [dim1(i+1) dim2(j)], [dim1(i) dim2(j+1)] and [dim1(i+1) dim2(j+1)] | m^3 | FLT_2D | dynamic
equilibrium/time_slice/profiles_2d/grid/volume_element_error_upper | Upper error for "volume_element" | m^3 | FLT_2D | dynamic
equilibrium/time_slice/profiles_2d/grid/volume_element_error_lower | Lower error for "volume_element" | m^3 | FLT_2D | dynamic
equilibrium/time_slice/profiles_2d/r | Values of the major radius on the grid | m | FLT_2D | dynamic
equilibrium/time_slice/profiles_2d/r_error_upper | Upper error for "r" | m | FLT_2D | dynamic
equilibrium/time_slice/profiles_2d/r_error_lower | Lower error for "r" | m | FLT_2D | dynamic
equilibrium/time_slice/profiles_2d/z | Values of the Height on the grid | m | FLT_2D | dynamic
equilibrium/time_slice/profiles_2d/z_error_upper | Upper error for "z" | m | FLT_2D | dynamic
equilibrium/time_slice/profiles_2d/z_error_lower | Lower error for "z" | m | FLT_2D | dynamic
equilibrium/time_slice/profiles_2d/psi | Values of the poloidal flux at the grid in the poloidal plane. The poloidal flux is integral of magnetic field passing through a contour defined by the intersection of a flux surface passing through the point of interest and a Z=constant plane. If the integration surface is flat, the surface normal vector is in the increasing vertical coordinate direction, Z, namely upwards. | Wb | FLT_2D | dynamic
equilibrium/time_slice/profiles_2d/psi_error_upper | Upper error for "psi" | Wb | FLT_2D | dynamic
equilibrium/time_slice/profiles_2d/psi_error_lower | Lower error for "psi" | Wb | FLT_2D | dynamic
equilibrium/time_slice/profiles_2d/theta | Values of poloidal angle on the grid. The poloidal angle is centered on the magnetic axis and oriented such that (grad rho_tor_norm, grad theta, grad phi) form a right-handed set where grad rho_tor_norm points away from the magnetic axis. | rad | FLT_2D | dynamic
equilibrium/time_slice/profiles_2d/theta_error_upper | Upper error for "theta" | rad | FLT_2D | dynamic
equilibrium/time_slice/profiles_2d/theta_error_lower | Lower error for "theta" | rad | FLT_2D | dynamic
equilibrium/time_slice/profiles_2d/phi | Toroidal flux | Wb | FLT_2D | dynamic
equilibrium/time_slice/profiles_2d/phi_error_upper | Upper error for "phi" | Wb | FLT_2D | dynamic
equilibrium/time_slice/profiles_2d/phi_error_lower | Lower error for "phi" | Wb | FLT_2D | dynamic
equilibrium/time_slice/profiles_2d/j_phi | Toroidal plasma current density | A.m^-2 | FLT_2D | dynamic
equilibrium/time_slice/profiles_2d/j_phi_error_upper | Upper error for "j_phi" | A.m^-2 | FLT_2D | dynamic
equilibrium/time_slice/profiles_2d/j_phi_error_lower | Lower error for "j_phi" | A.m^-2 | FLT_2D | dynamic
equilibrium/time_slice/profiles_2d/j_parallel | Defined as (j.B)/B0 where j and B are the current density and magnetic field vectors and B0 is the (signed) vacuum toroidal magnetic field strength at the geometric reference point (R0,Z0). It is formally not the component of the plasma current density parallel to the magnetic field | A.m^-2 | FLT_2D | dynamic
equilibrium/time_slice/profiles_2d/j_parallel_error_upper | Upper error for "j_parallel" | A.m^-2 | FLT_2D | dynamic
equilibrium/time_slice/profiles_2d/j_parallel_error_lower | Lower error for "j_parallel" | A.m^-2 | FLT_2D | dynamic
equilibrium/time_slice/profiles_2d/b_field_r | R component of the poloidal magnetic field | T | FLT_2D | dynamic
equilibrium/time_slice/profiles_2d/b_field_r_error_upper | Upper error for "b_field_r" | T | FLT_2D | dynamic
equilibrium/time_slice/profiles_2d/b_field_r_error_lower | Lower error for "b_field_r" | T | FLT_2D | dynamic
equilibrium/time_slice/profiles_2d/b_field_phi | Toroidal component of the magnetic field | T | FLT_2D | dynamic
equilibrium/time_slice/profiles_2d/b_field_phi_error_upper | Upper error for "b_field_phi" | T | FLT_2D | dynamic
equilibrium/time_slice/profiles_2d/b_field_phi_error_lower | Lower error for "b_field_phi" | T | FLT_2D | dynamic
equilibrium/time_slice/profiles_2d/b_field_z | Z component of the magnetic field | T | FLT_2D | dynamic
equilibrium/time_slice/profiles_2d/b_field_z_error_upper | Upper error for "b_field_z" | T | FLT_2D | dynamic
equilibrium/time_slice/profiles_2d/b_field_z_error_lower | Lower error for "b_field_z" | T | FLT_2D | dynamic
equilibrium/time_slice/ggd | Set of equilibrium representations using the generic grid description |  | struct_array
equilibrium/time_slice/ggd/r | Values of the major radius on various grid subsets | m | struct_array
equilibrium/time_slice/ggd/r/grid_index | Index of the grid used to represent this quantity |  | INT_0D | dynamic
equilibrium/time_slice/ggd/r/grid_subset_index | Index of the grid subset the data is provided on. Corresponds to the index used in the grid subset definition: grid_subset(:)/identifier/index |  | INT_0D | dynamic
equilibrium/time_slice/ggd/r/values | One scalar value is provided per element in the grid subset. | m | FLT_1D | dynamic
equilibrium/time_slice/ggd/r/values_error_upper | Upper error for "values" | m | FLT_1D | dynamic
equilibrium/time_slice/ggd/r/values_error_lower | Lower error for "values" | m | FLT_1D | dynamic
equilibrium/time_slice/ggd/r/coefficients | Interpolation coefficients, to be used for a high precision evaluation of the physical quantity with finite elements, provided per element in the grid subset (first dimension). | m | FLT_2D | dynamic
equilibrium/time_slice/ggd/r/coefficients_error_upper | Upper error for "coefficients" | m | FLT_2D | dynamic
equilibrium/time_slice/ggd/r/coefficients_error_lower | Lower error for "coefficients" | m | FLT_2D | dynamic
equilibrium/time_slice/ggd/z | Values of the Height on various grid subsets | m | struct_array
equilibrium/time_slice/ggd/z/grid_index | Index of the grid used to represent this quantity |  | INT_0D | dynamic
equilibrium/time_slice/ggd/z/grid_subset_index | Index of the grid subset the data is provided on. Corresponds to the index used in the grid subset definition: grid_subset(:)/identifier/index |  | INT_0D | dynamic
equilibrium/time_slice/ggd/z/values | One scalar value is provided per element in the grid subset. | m | FLT_1D | dynamic
equilibrium/time_slice/ggd/z/values_error_upper | Upper error for "values" | m | FLT_1D | dynamic
equilibrium/time_slice/ggd/z/values_error_lower | Lower error for "values" | m | FLT_1D | dynamic
equilibrium/time_slice/ggd/z/coefficients | Interpolation coefficients, to be used for a high precision evaluation of the physical quantity with finite elements, provided per element in the grid subset (first dimension). | m | FLT_2D | dynamic
equilibrium/time_slice/ggd/z/coefficients_error_upper | Upper error for "coefficients" | m | FLT_2D | dynamic
equilibrium/time_slice/ggd/z/coefficients_error_lower | Lower error for "coefficients" | m | FLT_2D | dynamic
equilibrium/time_slice/ggd/psi | Values of the poloidal flux, given on various grid subsets | Wb | struct_array
equilibrium/time_slice/ggd/psi/grid_index | Index of the grid used to represent this quantity |  | INT_0D | dynamic
equilibrium/time_slice/ggd/psi/grid_subset_index | Index of the grid subset the data is provided on. Corresponds to the index used in the grid subset definition: grid_subset(:)/identifier/index |  | INT_0D | dynamic
equilibrium/time_slice/ggd/psi/values | One scalar value is provided per element in the grid subset. | Wb | FLT_1D | dynamic
equilibrium/time_slice/ggd/psi/values_error_upper | Upper error for "values" | Wb | FLT_1D | dynamic
equilibrium/time_slice/ggd/psi/values_error_lower | Lower error for "values" | Wb | FLT_1D | dynamic
equilibrium/time_slice/ggd/psi/coefficients | Interpolation coefficients, to be used for a high precision evaluation of the physical quantity with finite elements, provided per element in the grid subset (first dimension). | Wb | FLT_2D | dynamic
equilibrium/time_slice/ggd/psi/coefficients_error_upper | Upper error for "coefficients" | Wb | FLT_2D | dynamic
equilibrium/time_slice/ggd/psi/coefficients_error_lower | Lower error for "coefficients" | Wb | FLT_2D | dynamic
equilibrium/time_slice/ggd/phi | Values of the toroidal flux, given on various grid subsets | Wb | struct_array
equilibrium/time_slice/ggd/phi/grid_index | Index of the grid used to represent this quantity |  | INT_0D | dynamic
equilibrium/time_slice/ggd/phi/grid_subset_index | Index of the grid subset the data is provided on. Corresponds to the index used in the grid subset definition: grid_subset(:)/identifier/index |  | INT_0D | dynamic
equilibrium/time_slice/ggd/phi/values | One scalar value is provided per element in the grid subset. | Wb | FLT_1D | dynamic
equilibrium/time_slice/ggd/phi/values_error_upper | Upper error for "values" | Wb | FLT_1D | dynamic
equilibrium/time_slice/ggd/phi/values_error_lower | Lower error for "values" | Wb | FLT_1D | dynamic
equilibrium/time_slice/ggd/phi/coefficients | Interpolation coefficients, to be used for a high precision evaluation of the physical quantity with finite elements, provided per element in the grid subset (first dimension). | Wb | FLT_2D | dynamic
equilibrium/time_slice/ggd/phi/coefficients_error_upper | Upper error for "coefficients" | Wb | FLT_2D | dynamic
equilibrium/time_slice/ggd/phi/coefficients_error_lower | Lower error for "coefficients" | Wb | FLT_2D | dynamic
equilibrium/time_slice/ggd/theta | Values of the poloidal angle, given on various grid subsets. The poloidal angle is centered on the magnetic axis and oriented such that (grad rho_tor_norm, grad theta, grad phi) form a right-handed set where grad rho_tor_norm points away from the magnetic axis. | rad | struct_array
equilibrium/time_slice/ggd/theta/grid_index | Index of the grid used to represent this quantity |  | INT_0D | dynamic
equilibrium/time_slice/ggd/theta/grid_subset_index | Index of the grid subset the data is provided on. Corresponds to the index used in the grid subset definition: grid_subset(:)/identifier/index |  | INT_0D | dynamic
equilibrium/time_slice/ggd/theta/values | One scalar value is provided per element in the grid subset. | rad | FLT_1D | dynamic
equilibrium/time_slice/ggd/theta/values_error_upper | Upper error for "values" | rad | FLT_1D | dynamic
equilibrium/time_slice/ggd/theta/values_error_lower | Lower error for "values" | rad | FLT_1D | dynamic
equilibrium/time_slice/ggd/theta/coefficients | Interpolation coefficients, to be used for a high precision evaluation of the physical quantity with finite elements, provided per element in the grid subset (first dimension). | rad | FLT_2D | dynamic
equilibrium/time_slice/ggd/theta/coefficients_error_upper | Upper error for "coefficients" | rad | FLT_2D | dynamic
equilibrium/time_slice/ggd/theta/coefficients_error_lower | Lower error for "coefficients" | rad | FLT_2D | dynamic
equilibrium/time_slice/ggd/j_phi | Toroidal plasma current density, given on various grid subsets | A.m^-2 | struct_array
equilibrium/time_slice/ggd/j_phi/grid_index | Index of the grid used to represent this quantity |  | INT_0D | dynamic
equilibrium/time_slice/ggd/j_phi/grid_subset_index | Index of the grid subset the data is provided on. Corresponds to the index used in the grid subset definition: grid_subset(:)/identifier/index |  | INT_0D | dynamic
equilibrium/time_slice/ggd/j_phi/values | One scalar value is provided per element in the grid subset. | A.m^-2 | FLT_1D | dynamic
equilibrium/time_slice/ggd/j_phi/values_error_upper | Upper error for "values" | A.m^-2 | FLT_1D | dynamic
equilibrium/time_slice/ggd/j_phi/values_error_lower | Lower error for "values" | A.m^-2 | FLT_1D | dynamic
equilibrium/time_slice/ggd/j_phi/coefficients | Interpolation coefficients, to be used for a high precision evaluation of the physical quantity with finite elements, provided per element in the grid subset (first dimension). | A.m^-2 | FLT_2D | dynamic
equilibrium/time_slice/ggd/j_phi/coefficients_error_upper | Upper error for "coefficients" | A.m^-2 | FLT_2D | dynamic
equilibrium/time_slice/ggd/j_phi/coefficients_error_lower | Lower error for "coefficients" | A.m^-2 | FLT_2D | dynamic
equilibrium/time_slice/ggd/j_parallel | Parallel (to magnetic field) plasma current density, given on various grid subsets | A.m^-2 | struct_array
equilibrium/time_slice/ggd/j_parallel/grid_index | Index of the grid used to represent this quantity |  | INT_0D | dynamic
equilibrium/time_slice/ggd/j_parallel/grid_subset_index | Index of the grid subset the data is provided on. Corresponds to the index used in the grid subset definition: grid_subset(:)/identifier/index |  | INT_0D | dynamic
equilibrium/time_slice/ggd/j_parallel/values | One scalar value is provided per element in the grid subset. | A.m^-2 | FLT_1D | dynamic
equilibrium/time_slice/ggd/j_parallel/values_error_upper | Upper error for "values" | A.m^-2 | FLT_1D | dynamic
equilibrium/time_slice/ggd/j_parallel/values_error_lower | Lower error for "values" | A.m^-2 | FLT_1D | dynamic
equilibrium/time_slice/ggd/j_parallel/coefficients | Interpolation coefficients, to be used for a high precision evaluation of the physical quantity with finite elements, provided per element in the grid subset (first dimension). | A.m^-2 | FLT_2D | dynamic
equilibrium/time_slice/ggd/j_parallel/coefficients_error_upper | Upper error for "coefficients" | A.m^-2 | FLT_2D | dynamic
equilibrium/time_slice/ggd/j_parallel/coefficients_error_lower | Lower error for "coefficients" | A.m^-2 | FLT_2D | dynamic
equilibrium/time_slice/ggd/b_field_r | R component of the poloidal magnetic field, given on various grid subsets | T | struct_array
equilibrium/time_slice/ggd/b_field_r/grid_index | Index of the grid used to represent this quantity |  | INT_0D | dynamic
equilibrium/time_slice/ggd/b_field_r/grid_subset_index | Index of the grid subset the data is provided on. Corresponds to the index used in the grid subset definition: grid_subset(:)/identifier/index |  | INT_0D | dynamic
equilibrium/time_slice/ggd/b_field_r/values | One scalar value is provided per element in the grid subset. | T | FLT_1D | dynamic
equilibrium/time_slice/ggd/b_field_r/values_error_upper | Upper error for "values" | T | FLT_1D | dynamic
equilibrium/time_slice/ggd/b_field_r/values_error_lower | Lower error for "values" | T | FLT_1D | dynamic
equilibrium/time_slice/ggd/b_field_r/coefficients | Interpolation coefficients, to be used for a high precision evaluation of the physical quantity with finite elements, provided per element in the grid subset (first dimension). | T | FLT_2D | dynamic
equilibrium/time_slice/ggd/b_field_r/coefficients_error_upper | Upper error for "coefficients" | T | FLT_2D | dynamic
equilibrium/time_slice/ggd/b_field_r/coefficients_error_lower | Lower error for "coefficients" | T | FLT_2D | dynamic
equilibrium/time_slice/ggd/b_field_phi | Toroidal component of the magnetic field, given on various grid subsets | T | struct_array
equilibrium/time_slice/ggd/b_field_phi/grid_index | Index of the grid used to represent this quantity |  | INT_0D | dynamic
equilibrium/time_slice/ggd/b_field_phi/grid_subset_index | Index of the grid subset the data is provided on. Corresponds to the index used in the grid subset definition: grid_subset(:)/identifier/index |  | INT_0D | dynamic
equilibrium/time_slice/ggd/b_field_phi/values | One scalar value is provided per element in the grid subset. | T | FLT_1D | dynamic
equilibrium/time_slice/ggd/b_field_phi/values_error_upper | Upper error for "values" | T | FLT_1D | dynamic
equilibrium/time_slice/ggd/b_field_phi/values_error_lower | Lower error for "values" | T | FLT_1D | dynamic
equilibrium/time_slice/ggd/b_field_phi/coefficients | Interpolation coefficients, to be used for a high precision evaluation of the physical quantity with finite elements, provided per element in the grid subset (first dimension). | T | FLT_2D | dynamic
equilibrium/time_slice/ggd/b_field_phi/coefficients_error_upper | Upper error for "coefficients" | T | FLT_2D | dynamic
equilibrium/time_slice/ggd/b_field_phi/coefficients_error_lower | Lower error for "coefficients" | T | FLT_2D | dynamic
equilibrium/time_slice/ggd/b_field_z | Z component of the magnetic field, given on various grid subsets | T | struct_array
equilibrium/time_slice/ggd/b_field_z/grid_index | Index of the grid used to represent this quantity |  | INT_0D | dynamic
equilibrium/time_slice/ggd/b_field_z/grid_subset_index | Index of the grid subset the data is provided on. Corresponds to the index used in the grid subset definition: grid_subset(:)/identifier/index |  | INT_0D | dynamic
equilibrium/time_slice/ggd/b_field_z/values | One scalar value is provided per element in the grid subset. | T | FLT_1D | dynamic
equilibrium/time_slice/ggd/b_field_z/values_error_upper | Upper error for "values" | T | FLT_1D | dynamic
equilibrium/time_slice/ggd/b_field_z/values_error_lower | Lower error for "values" | T | FLT_1D | dynamic
equilibrium/time_slice/ggd/b_field_z/coefficients | Interpolation coefficients, to be used for a high precision evaluation of the physical quantity with finite elements, provided per element in the grid subset (first dimension). | T | FLT_2D | dynamic
equilibrium/time_slice/ggd/b_field_z/coefficients_error_upper | Upper error for "coefficients" | T | FLT_2D | dynamic
equilibrium/time_slice/ggd/b_field_z/coefficients_error_lower | Lower error for "coefficients" | T | FLT_2D | dynamic
equilibrium/time_slice/coordinate_system | Flux surface coordinate system on a square grid of flux and poloidal angle |  | structure
equilibrium/time_slice/coordinate_system/grid_type | Type of coordinate system |  | structure
equilibrium/time_slice/coordinate_system/grid_type/name | Short string identifier |  | STR_0D | dynamic
equilibrium/time_slice/coordinate_system/grid_type/index | Integer identifier (enumeration index within a list). Private identifier values must be indicated by a negative index. |  | INT_0D | dynamic
equilibrium/time_slice/coordinate_system/grid_type/description | Verbose description |  | STR_0D | dynamic
equilibrium/time_slice/coordinate_system/grid | Definition of the 2D grid |  | structure
equilibrium/time_slice/coordinate_system/grid/dim1 | First dimension values | mixed | FLT_1D | dynamic
equilibrium/time_slice/coordinate_system/grid/dim1_error_upper | Upper error for "dim1" | mixed | FLT_1D | dynamic
equilibrium/time_slice/coordinate_system/grid/dim1_error_lower | Lower error for "dim1" | mixed | FLT_1D | dynamic
equilibrium/time_slice/coordinate_system/grid/dim2 | Second dimension values | mixed | FLT_1D | dynamic
equilibrium/time_slice/coordinate_system/grid/dim2_error_upper | Upper error for "dim2" | mixed | FLT_1D | dynamic
equilibrium/time_slice/coordinate_system/grid/dim2_error_lower | Lower error for "dim2" | mixed | FLT_1D | dynamic
equilibrium/time_slice/coordinate_system/grid/volume_element | Elementary plasma volume of plasma enclosed in the cell formed by the nodes [dim1(i) dim2(j)], [dim1(i+1) dim2(j)], [dim1(i) dim2(j+1)] and [dim1(i+1) dim2(j+1)] | m^3 | FLT_2D | dynamic
equilibrium/time_slice/coordinate_system/grid/volume_element_error_upper | Upper error for "volume_element" | m^3 | FLT_2D | dynamic
equilibrium/time_slice/coordinate_system/grid/volume_element_error_lower | Lower error for "volume_element" | m^3 | FLT_2D | dynamic
equilibrium/time_slice/coordinate_system/r | Values of the major radius on the grid | m | FLT_2D | dynamic
equilibrium/time_slice/coordinate_system/r_error_upper | Upper error for "r" | m | FLT_2D | dynamic
equilibrium/time_slice/coordinate_system/r_error_lower | Lower error for "r" | m | FLT_2D | dynamic
equilibrium/time_slice/coordinate_system/z | Values of the Height on the grid | m | FLT_2D | dynamic
equilibrium/time_slice/coordinate_system/z_error_upper | Upper error for "z" | m | FLT_2D | dynamic
equilibrium/time_slice/coordinate_system/z_error_lower | Lower error for "z" | m | FLT_2D | dynamic
equilibrium/time_slice/coordinate_system/jacobian | Absolute value of the jacobian of the coordinate system | mixed | FLT_2D | dynamic
equilibrium/time_slice/coordinate_system/jacobian_error_upper | Upper error for "jacobian" | mixed | FLT_2D | dynamic
equilibrium/time_slice/coordinate_system/jacobian_error_lower | Lower error for "jacobian" | mixed | FLT_2D | dynamic
equilibrium/time_slice/coordinate_system/tensor_covariant | Covariant metric tensor on every point of the grid described by grid_type | mixed | FLT_4D | dynamic
equilibrium/time_slice/coordinate_system/tensor_covariant_error_upper | Upper error for "tensor_covariant" | mixed | FLT_4D | dynamic
equilibrium/time_slice/coordinate_system/tensor_covariant_error_lower | Lower error for "tensor_covariant" | mixed | FLT_4D | dynamic
equilibrium/time_slice/coordinate_system/tensor_contravariant | Contravariant metric tensor on every point of the grid described by grid_type | mixed | FLT_4D | dynamic
equilibrium/time_slice/coordinate_system/tensor_contravariant_error_upper | Upper error for "tensor_contravariant" | mixed | FLT_4D | dynamic
equilibrium/time_slice/coordinate_system/tensor_contravariant_error_lower | Lower error for "tensor_contravariant" | mixed | FLT_4D | dynamic
equilibrium/time_slice/convergence | Convergence details |  | structure
equilibrium/time_slice/convergence/iterations_n | Number of iterations carried out in the convergence loop |  | INT_0D | dynamic
equilibrium/time_slice/convergence/grad_shafranov_deviation_expression | Expression for calculating the residual deviation between the left and right hand side of the Grad Shafranov equation |  | structure
equilibrium/time_slice/convergence/grad_shafranov_deviation_expression/name | Short string identifier |  | STR_0D | dynamic
equilibrium/time_slice/convergence/grad_shafranov_deviation_expression/index | Integer identifier (enumeration index within a list). Private identifier values must be indicated by a negative index. |  | INT_0D | dynamic
equilibrium/time_slice/convergence/grad_shafranov_deviation_expression/description | Verbose description |  | STR_0D | dynamic
equilibrium/time_slice/convergence/grad_shafranov_deviation_value | Value of the residual deviation between the left and right hand side of the Grad Shafranov equation, evaluated as per grad_shafranov_deviation_expression | mixed | FLT_0D | dynamic
equilibrium/time_slice/convergence/grad_shafranov_deviation_value_error_upper | Upper error for "grad_shafranov_deviation_value" | mixed | FLT_0D | dynamic
equilibrium/time_slice/convergence/grad_shafranov_deviation_value_error_lower | Lower error for "grad_shafranov_deviation_value" | mixed | FLT_0D | dynamic
equilibrium/time_slice/convergence/result | Convergence result |  | structure
equilibrium/time_slice/convergence/result/name | Short string identifier |  | STR_0D | dynamic
equilibrium/time_slice/convergence/result/index | Integer identifier (enumeration index within a list). Private identifier values must be indicated by a negative index. |  | INT_0D | dynamic
equilibrium/time_slice/convergence/result/description | Verbose description |  | STR_0D | dynamic
equilibrium/time_slice/time | Time | s | FLT_0D | dynamic
equilibrium/code | Generic decription of the code-specific parameters for the code that has produced this IDS |  | structure
equilibrium/code/name | Name of software generating IDS |  | STR_0D | constant
equilibrium/code/description | Short description of the software (type, purpose) |  | STR_0D | constant
equilibrium/code/commit | Unique commit reference of software |  | STR_0D | constant
equilibrium/code/version | Unique version (tag) of software |  | STR_0D | constant
equilibrium/code/repository | URL of software repository |  | STR_0D | constant
equilibrium/code/parameters | List of the code specific parameters in XML format |  | STR_0D | constant
equilibrium/code/output_flag | Output flag : 0 means the run is successful, other values mean some difficulty has been encountered, the exact meaning is then code specific. Negative values mean the result shall not be used. |  | INT_1D | dynamic
equilibrium/code/library | List of external libraries used by the code that has produced this IDS |  | struct_array
equilibrium/code/library/name | Name of software |  | STR_0D | constant
equilibrium/code/library/description | Short description of the software (type, purpose) |  | STR_0D | constant
equilibrium/code/library/commit | Unique commit reference of software |  | STR_0D | constant
equilibrium/code/library/version | Unique version (tag) of software |  | STR_0D | constant
equilibrium/code/library/repository | URL of software repository |  | STR_0D | constant
equilibrium/code/library/parameters | List of the code specific parameters in XML format |  | STR_0D | constant
equilibrium/time | Generic time | s | FLT_1D | dynamic
ferritic | Description of ferritic material (inserts, TBMs, NBI shielding, welds, rebar, etc...) |  | IDS | dynamic
ferritic/ids_properties | Interface Data Structure properties. This element identifies the node above as an IDS |  | structure
ferritic/ids_properties/comment | Any comment describing the content of this IDS |  | STR_0D | constant
ferritic/ids_properties/name | User-defined name for this IDS occurrence |  | STR_0D | constant
ferritic/ids_properties/homogeneous_time | This node must be filled (with 0, 1, or 2) for the IDS to be valid. If 1, the time of this IDS is homogeneous, i.e. the time values for this IDS are stored in the time node just below the root of this IDS. If 0, the time values are stored in the various time fields at lower levels in the tree. In the case only constant or static nodes are filled within the IDS, homogeneous_time must be set to 2 |  | INT_0D | constant
ferritic/ids_properties/occurrence_type | Type of data contained in this occurrence |  | structure
ferritic/ids_properties/occurrence_type/name | Short string identifier |  | STR_0D | constant
ferritic/ids_properties/occurrence_type/index | Integer identifier (enumeration index within a list). Private identifier values must be indicated by a negative index. |  | INT_0D | constant
ferritic/ids_properties/occurrence_type/description | Verbose description |  | STR_0D | constant
ferritic/ids_properties/provider | Name of the person in charge of producing this data |  | STR_0D | constant
ferritic/ids_properties/creation_date | Date at which this data has been produced |  | STR_0D | constant
ferritic/ids_properties/version_put | Version of the access layer package used to PUT this IDS |  | structure
ferritic/ids_properties/version_put/data_dictionary | Version of Data Dictionary used to PUT this IDS |  | STR_0D | constant
ferritic/ids_properties/version_put/access_layer | Version of Access Layer used to PUT this IDS |  | STR_0D | constant
ferritic/ids_properties/version_put/access_layer_language | Programming language of the Access Layer high level API used to PUT this IDS |  | STR_0D | constant
ferritic/ids_properties/provenance | Provenance information about this IDS |  | structure
ferritic/ids_properties/provenance/node | Set of IDS nodes for which the provenance is given. The provenance information applies to the whole structure below the IDS node. For documenting provenance information for the whole IDS, set the size of this array of structure to 1 and leave the child "path" node empty |  | struct_array | constant
ferritic/ids_properties/provenance/node/path | Path of the node within the IDS, following the syntax given in the link below. If empty, means the provenance information applies to the whole IDS. |  | STR_0D | constant
ferritic/ids_properties/provenance/node/reference | List of references used to populate or calculate this node, identified as explained below. In case the node is the result of of a calculation / data processing, the reference is an input to the process described in the "code" structure at the root of the IDS. The reference can be an IDS (identified by a URI or a persitent identifier, see syntax in the link below) or non-IDS data imported directly from an non-IMAS database (identified by the command used to import the reference, or the persistent identifier of the data reference). Often data are obtained by a chain of processes, however only the last process input are recorded here. The full chain of provenance has then to be reconstructed recursively from the provenance information contained in the data references. |  | struct_array
ferritic/ids_properties/provenance/node/reference/name | Reference name |  | STR_0D | constant
ferritic/ids_properties/provenance/node/reference/timestamp | Date and time (UTC) at which the reference was created, expressed in a human readable form (ISO 8601) : the format of the string shall be : YYYY-MM-DDTHH:MM:SSZ. Example : 2020-07-24T14:19:00Z |  | STR_0D | constant
ferritic/ids_properties/plugins | Information about the plugins used to write/read this IDS. This structure is filled automatically by the Access Layer at GET/PUT time, no need to fill it via a user program. |  | structure
ferritic/ids_properties/plugins/node | Set of IDS nodes for which a plugin has been applied |  | struct_array | constant
ferritic/ids_properties/plugins/node/path | Path of the node within the IDS, following the syntax given in the link below. If empty, means the plugin applies to the whole IDS. |  | STR_0D | constant
ferritic/ids_properties/plugins/node/put_operation | Plugins used to PUT a node (potentially, multiple plugins can be applied, if so they are listed by order of application) |  | struct_array
ferritic/ids_properties/plugins/node/put_operation/name | Name of software used |  | STR_0D | constant
ferritic/ids_properties/plugins/node/put_operation/description | Short description of the software (type, purpose) |  | STR_0D | constant
ferritic/ids_properties/plugins/node/put_operation/commit | Unique commit reference of software |  | STR_0D | constant
ferritic/ids_properties/plugins/node/put_operation/version | Unique version (tag) of software |  | STR_0D | constant
ferritic/ids_properties/plugins/node/put_operation/repository | URL of software repository |  | STR_0D | constant
ferritic/ids_properties/plugins/node/put_operation/parameters | List of the code specific parameters in XML format |  | STR_0D | constant
ferritic/ids_properties/plugins/node/put_operation/library | List of external libraries used by the code that has produced this IDS |  | struct_array
ferritic/ids_properties/plugins/node/put_operation/library/name | Name of software |  | STR_0D | constant
ferritic/ids_properties/plugins/node/put_operation/library/description | Short description of the software (type, purpose) |  | STR_0D | constant
ferritic/ids_properties/plugins/node/put_operation/library/commit | Unique commit reference of software |  | STR_0D | constant
ferritic/ids_properties/plugins/node/put_operation/library/version | Unique version (tag) of software |  | STR_0D | constant
ferritic/ids_properties/plugins/node/put_operation/library/repository | URL of software repository |  | STR_0D | constant
ferritic/ids_properties/plugins/node/put_operation/library/parameters | List of the code specific parameters in XML format |  | STR_0D | constant
ferritic/ids_properties/plugins/node/readback | Plugins to be used to read back a node (potentially, multiple plugins can be applied, listed in reverse order of application) |  | struct_array
ferritic/ids_properties/plugins/node/readback/name | Name of software used |  | STR_0D | constant
ferritic/ids_properties/plugins/node/readback/description | Short description of the software (type, purpose) |  | STR_0D | constant
ferritic/ids_properties/plugins/node/readback/commit | Unique commit reference of software |  | STR_0D | constant
ferritic/ids_properties/plugins/node/readback/version | Unique version (tag) of software |  | STR_0D | constant
ferritic/ids_properties/plugins/node/readback/repository | URL of software repository |  | STR_0D | constant
ferritic/ids_properties/plugins/node/readback/parameters | List of the code specific parameters in XML format |  | STR_0D | constant
ferritic/ids_properties/plugins/node/readback/library | List of external libraries used by the code that has produced this IDS |  | struct_array
ferritic/ids_properties/plugins/node/readback/library/name | Name of software |  | STR_0D | constant
ferritic/ids_properties/plugins/node/readback/library/description | Short description of the software (type, purpose) |  | STR_0D | constant
ferritic/ids_properties/plugins/node/readback/library/commit | Unique commit reference of software |  | STR_0D | constant
ferritic/ids_properties/plugins/node/readback/library/version | Unique version (tag) of software |  | STR_0D | constant
ferritic/ids_properties/plugins/node/readback/library/repository | URL of software repository |  | STR_0D | constant
ferritic/ids_properties/plugins/node/readback/library/parameters | List of the code specific parameters in XML format |  | STR_0D | constant
ferritic/ids_properties/plugins/node/get_operation | Plugins actually used to read back a node (potentially, multiple plugins can be applied, listed in reverse order of application). This information is filled by the plugin infrastructure during the GET operation. |  | struct_array
ferritic/ids_properties/plugins/node/get_operation/name | Name of software used |  | STR_0D | constant
ferritic/ids_properties/plugins/node/get_operation/description | Short description of the software (type, purpose) |  | STR_0D | constant
ferritic/ids_properties/plugins/node/get_operation/commit | Unique commit reference of software |  | STR_0D | constant
ferritic/ids_properties/plugins/node/get_operation/version | Unique version (tag) of software |  | STR_0D | constant
ferritic/ids_properties/plugins/node/get_operation/repository | URL of software repository |  | STR_0D | constant
ferritic/ids_properties/plugins/node/get_operation/parameters | List of the code specific parameters in XML format |  | STR_0D | constant
ferritic/ids_properties/plugins/node/get_operation/library | List of external libraries used by the code that has produced this IDS |  | struct_array
ferritic/ids_properties/plugins/node/get_operation/library/name | Name of software |  | STR_0D | constant
ferritic/ids_properties/plugins/node/get_operation/library/description | Short description of the software (type, purpose) |  | STR_0D | constant
ferritic/ids_properties/plugins/node/get_operation/library/commit | Unique commit reference of software |  | STR_0D | constant
ferritic/ids_properties/plugins/node/get_operation/library/version | Unique version (tag) of software |  | STR_0D | constant
ferritic/ids_properties/plugins/node/get_operation/library/repository | URL of software repository |  | STR_0D | constant
ferritic/ids_properties/plugins/node/get_operation/library/parameters | List of the code specific parameters in XML format |  | STR_0D | constant
ferritic/ids_properties/plugins/infrastructure_put | Plugin infrastructure used to PUT the data |  | structure
ferritic/ids_properties/plugins/infrastructure_put/name | Name of software used |  | STR_0D | constant
ferritic/ids_properties/plugins/infrastructure_put/description | Short description of the software (type, purpose) |  | STR_0D | constant
ferritic/ids_properties/plugins/infrastructure_put/commit | Unique commit reference of software |  | STR_0D | constant
ferritic/ids_properties/plugins/infrastructure_put/version | Unique version (tag) of software |  | STR_0D | constant
ferritic/ids_properties/plugins/infrastructure_put/repository | URL of software repository |  | STR_0D | constant
ferritic/ids_properties/plugins/infrastructure_get | Plugin infrastructure used to GET the data |  | structure
ferritic/ids_properties/plugins/infrastructure_get/name | Name of software used |  | STR_0D | constant
ferritic/ids_properties/plugins/infrastructure_get/description | Short description of the software (type, purpose) |  | STR_0D | constant
ferritic/ids_properties/plugins/infrastructure_get/commit | Unique commit reference of software |  | STR_0D | constant
ferritic/ids_properties/plugins/infrastructure_get/version | Unique version (tag) of software |  | STR_0D | constant
ferritic/ids_properties/plugins/infrastructure_get/repository | URL of software repository |  | STR_0D | constant
ferritic/object | Set of n objects characterized by a list of centroids, volumes, and permeabilities. Optionally a full 3D description of the n volumes may be given in ../grid_ggd. Here the index for each element given in the grid_ggd should be referenced by the object set. |  | struct_array | static
ferritic/object/centroid | List of positions of the centroids, in Cartesian coordinates |  | structure
ferritic/object/centroid/x | List of X coordinates | m | FLT_1D | static
ferritic/object/centroid/x_error_upper | Upper error for "x" | m | FLT_1D | static
ferritic/object/centroid/x_error_lower | Lower error for "x" | m | FLT_1D | static
ferritic/object/centroid/y | List of Y coordinates | m | FLT_1D | static
ferritic/object/centroid/y_error_upper | Upper error for "y" | m | FLT_1D | static
ferritic/object/centroid/y_error_lower | Lower error for "y" | m | FLT_1D | static
ferritic/object/centroid/z | List of Z coordinates | m | FLT_1D | static
ferritic/object/centroid/z_error_upper | Upper error for "z" | m | FLT_1D | static
ferritic/object/centroid/z_error_lower | Lower error for "z" | m | FLT_1D | static
ferritic/object/volume | Volume of each element of this object | m^3 | FLT_1D | static
ferritic/object/volume_error_upper | Upper error for "volume" | m^3 | FLT_1D | static
ferritic/object/volume_error_lower | Lower error for "volume" | m^3 | FLT_1D | static
ferritic/object/saturated_relative_permeability | Saturated relative magnetic permeability of each element | H.m^-1 | FLT_1D | static
ferritic/object/saturated_relative_permeability_error_upper | Upper error for "saturated_relative_permeability" | H.m^-1 | FLT_1D | static
ferritic/object/saturated_relative_permeability_error_lower | Lower error for "saturated_relative_permeability" | H.m^-1 | FLT_1D | static
ferritic/object/permeability_table_index | Index of permeability table to be used for each element. If not allocated or if an element is equal to EMPTY_INT, use the sibling saturated relative permeability instead ../relative_permeability, for that element |  | INT_1D | static
ferritic/object/axisymmetric | Optional equivalent axisymmetric representation of the geometry of each element (e.g. for each iron core segment), typically used to represent iron core in axisymmetric equilibrium solvers |  | struct_array
ferritic/object/axisymmetric/geometry_type | Type used to describe the element shape (1:'outline', 2:'rectangle', 3:'oblique', 4:'arcs of circle, 5: 'annulus', 6 : 'thick line') |  | INT_0D | static
ferritic/object/axisymmetric/outline | Irregular outline of the element. Repeat the first point since this is a closed contour |  | structure
ferritic/object/axisymmetric/outline/r | Major radius | m | FLT_1D | static
ferritic/object/axisymmetric/outline/r_error_upper | Upper error for "r" | m | FLT_1D | static
ferritic/object/axisymmetric/outline/r_error_lower | Lower error for "r" | m | FLT_1D | static
ferritic/object/axisymmetric/outline/z | Height | m | FLT_1D | static
ferritic/object/axisymmetric/outline/z_error_upper | Upper error for "z" | m | FLT_1D | static
ferritic/object/axisymmetric/outline/z_error_lower | Lower error for "z" | m | FLT_1D | static
ferritic/object/axisymmetric/rectangle | Rectangular description of the element |  | structure
ferritic/object/axisymmetric/rectangle/r | Geometric centre R | m | FLT_0D | static
ferritic/object/axisymmetric/rectangle/r_error_upper | Upper error for "r" | m | FLT_0D | static
ferritic/object/axisymmetric/rectangle/r_error_lower | Lower error for "r" | m | FLT_0D | static
ferritic/object/axisymmetric/rectangle/z | Geometric centre Z | m | FLT_0D | static
ferritic/object/axisymmetric/rectangle/z_error_upper | Upper error for "z" | m | FLT_0D | static
ferritic/object/axisymmetric/rectangle/z_error_lower | Lower error for "z" | m | FLT_0D | static
ferritic/object/axisymmetric/rectangle/width | Horizontal full width | m | FLT_0D | static
ferritic/object/axisymmetric/rectangle/width_error_upper | Upper error for "width" | m | FLT_0D | static
ferritic/object/axisymmetric/rectangle/width_error_lower | Lower error for "width" | m | FLT_0D | static
ferritic/object/axisymmetric/rectangle/height | Vertical full height | m | FLT_0D | static
ferritic/object/axisymmetric/rectangle/height_error_upper | Upper error for "height" | m | FLT_0D | static
ferritic/object/axisymmetric/rectangle/height_error_lower | Lower error for "height" | m | FLT_0D | static
ferritic/object/axisymmetric/oblique | Parallelogram description of the element |  | structure
ferritic/object/axisymmetric/oblique/r | Major radius of the reference point (from which the alpha and beta angles are defined, marked by a + on the diagram) | m | FLT_0D | static
ferritic/object/axisymmetric/oblique/r_error_upper | Upper error for "r" | m | FLT_0D | static
ferritic/object/axisymmetric/oblique/r_error_lower | Lower error for "r" | m | FLT_0D | static
ferritic/object/axisymmetric/oblique/z | Height of the reference point (from which the alpha and beta angles are defined, marked by a + on the diagram) | m | FLT_0D | static
ferritic/object/axisymmetric/oblique/z_error_upper | Upper error for "z" | m | FLT_0D | static
ferritic/object/axisymmetric/oblique/z_error_lower | Lower error for "z" | m | FLT_0D | static
ferritic/object/axisymmetric/oblique/length_alpha | Length of the parallelogram side inclined with angle alpha with respect to the major radius axis | m | FLT_0D | static
ferritic/object/axisymmetric/oblique/length_alpha_error_upper | Upper error for "length_alpha" | m | FLT_0D | static
ferritic/object/axisymmetric/oblique/length_alpha_error_lower | Lower error for "length_alpha" | m | FLT_0D | static
ferritic/object/axisymmetric/oblique/length_beta | Length of the parallelogram side inclined with angle beta with respect to the height axis | m | FLT_0D | static
ferritic/object/axisymmetric/oblique/length_beta_error_upper | Upper error for "length_beta" | m | FLT_0D | static
ferritic/object/axisymmetric/oblique/length_beta_error_lower | Lower error for "length_beta" | m | FLT_0D | static
ferritic/object/axisymmetric/oblique/alpha | Inclination of first angle measured counter-clockwise from horizontal outwardly directed radial vector (grad R). | rad | FLT_0D | static
ferritic/object/axisymmetric/oblique/alpha_error_upper | Upper error for "alpha" | rad | FLT_0D | static
ferritic/object/axisymmetric/oblique/alpha_error_lower | Lower error for "alpha" | rad | FLT_0D | static
ferritic/object/axisymmetric/oblique/beta | Inclination of second angle measured counter-clockwise from vertically upwards directed vector (grad Z). If both alpha and beta are zero (rectangle) then the simpler rectangular elements description should be used. | rad | FLT_0D | static
ferritic/object/axisymmetric/oblique/beta_error_upper | Upper error for "beta" | rad | FLT_0D | static
ferritic/object/axisymmetric/oblique/beta_error_lower | Lower error for "beta" | rad | FLT_0D | static
ferritic/object/axisymmetric/arcs_of_circle | Description of the element contour by a set of arcs of circle. For each of these, the position of the start point is given together with the curvature radius. The end point is given by the start point of the next arc of circle. |  | structure
ferritic/object/axisymmetric/arcs_of_circle/r | Major radii of the start point of each arc of circle | m | FLT_1D | static
ferritic/object/axisymmetric/arcs_of_circle/r_error_upper | Upper error for "r" | m | FLT_1D | static
ferritic/object/axisymmetric/arcs_of_circle/r_error_lower | Lower error for "r" | m | FLT_1D | static
ferritic/object/axisymmetric/arcs_of_circle/z | Height of the start point of each arc of circle | m | FLT_1D | static
ferritic/object/axisymmetric/arcs_of_circle/z_error_upper | Upper error for "z" | m | FLT_1D | static
ferritic/object/axisymmetric/arcs_of_circle/z_error_lower | Lower error for "z" | m | FLT_1D | static
ferritic/object/axisymmetric/arcs_of_circle/curvature_radii | Curvature radius of each arc of circle | m | FLT_1D | static
ferritic/object/axisymmetric/arcs_of_circle/curvature_radii_error_upper | Upper error for "curvature_radii" | m | FLT_1D | static
ferritic/object/axisymmetric/arcs_of_circle/curvature_radii_error_lower | Lower error for "curvature_radii" | m | FLT_1D | static
ferritic/object/axisymmetric/annulus | The element is an annulus of centre R, Z, with inner radius radius_inner and outer radius radius_outer |  | structure
ferritic/object/axisymmetric/annulus/r | Centre major radius | m | FLT_0D | static
ferritic/object/axisymmetric/annulus/r_error_upper | Upper error for "r" | m | FLT_0D | static
ferritic/object/axisymmetric/annulus/r_error_lower | Lower error for "r" | m | FLT_0D | static
ferritic/object/axisymmetric/annulus/z | Centre height | m | FLT_0D | static
ferritic/object/axisymmetric/annulus/z_error_upper | Upper error for "z" | m | FLT_0D | static
ferritic/object/axisymmetric/annulus/z_error_lower | Lower error for "z" | m | FLT_0D | static
ferritic/object/axisymmetric/annulus/radius_inner | Inner radius | m | FLT_0D | static
ferritic/object/axisymmetric/annulus/radius_inner_error_upper | Upper error for "radius_inner" | m | FLT_0D | static
ferritic/object/axisymmetric/annulus/radius_inner_error_lower | Lower error for "radius_inner" | m | FLT_0D | static
ferritic/object/axisymmetric/annulus/radius_outer | Outer radius | m | FLT_0D | static
ferritic/object/axisymmetric/annulus/radius_outer_error_upper | Upper error for "radius_outer" | m | FLT_0D | static
ferritic/object/axisymmetric/annulus/radius_outer_error_lower | Lower error for "radius_outer" | m | FLT_0D | static
ferritic/object/axisymmetric/thick_line | The element is approximated by a rectangle defined by a central segment and a thickness in the direction perpendicular to the segment |  | structure
ferritic/object/axisymmetric/thick_line/first_point | Position of the first point |  | structure
ferritic/object/axisymmetric/thick_line/first_point/r | Major radius | m | FLT_0D | static
ferritic/object/axisymmetric/thick_line/first_point/r_error_upper | Upper error for "r" | m | FLT_0D | static
ferritic/object/axisymmetric/thick_line/first_point/r_error_lower | Lower error for "r" | m | FLT_0D | static
ferritic/object/axisymmetric/thick_line/first_point/z | Height | m | FLT_0D | static
ferritic/object/axisymmetric/thick_line/first_point/z_error_upper | Upper error for "z" | m | FLT_0D | static
ferritic/object/axisymmetric/thick_line/first_point/z_error_lower | Lower error for "z" | m | FLT_0D | static
ferritic/object/axisymmetric/thick_line/second_point | Position of the second point |  | structure
ferritic/object/axisymmetric/thick_line/second_point/r | Major radius | m | FLT_0D | static
ferritic/object/axisymmetric/thick_line/second_point/r_error_upper | Upper error for "r" | m | FLT_0D | static
ferritic/object/axisymmetric/thick_line/second_point/r_error_lower | Lower error for "r" | m | FLT_0D | static
ferritic/object/axisymmetric/thick_line/second_point/z | Height | m | FLT_0D | static
ferritic/object/axisymmetric/thick_line/second_point/z_error_upper | Upper error for "z" | m | FLT_0D | static
ferritic/object/axisymmetric/thick_line/second_point/z_error_lower | Lower error for "z" | m | FLT_0D | static
ferritic/object/axisymmetric/thick_line/thickness | Thickness | m | FLT_0D | static
ferritic/object/axisymmetric/thick_line/thickness_error_upper | Upper error for "thickness" | m | FLT_0D | static
ferritic/object/axisymmetric/thick_line/thickness_error_lower | Lower error for "thickness" | m | FLT_0D | static
ferritic/object/ggd_object_index | Index of GGD volumic object corresponding to each element. Refers to the array /grid_ggd/space(1)/objects_per_dimension(4)/object |  | INT_1D | static
ferritic/object/time_slice | Dynamic quantities, per time slice |  | struct_array | dynamic
ferritic/object/time_slice/b_field_r | R component of the magnetic field at each centroid | T | FLT_1D | dynamic
ferritic/object/time_slice/b_field_r_error_upper | Upper error for "b_field_r" | T | FLT_1D | dynamic
ferritic/object/time_slice/b_field_r_error_lower | Lower error for "b_field_r" | T | FLT_1D | dynamic
ferritic/object/time_slice/b_field_phi | Toroidal component of the magnetic field at each centroid | T | FLT_1D | dynamic
ferritic/object/time_slice/b_field_phi_error_upper | Upper error for "b_field_phi" | T | FLT_1D | dynamic
ferritic/object/time_slice/b_field_phi_error_lower | Lower error for "b_field_phi" | T | FLT_1D | dynamic
ferritic/object/time_slice/b_field_z | Z component of the magnetic field at each centroid | T | FLT_1D | dynamic
ferritic/object/time_slice/b_field_z_error_upper | Upper error for "b_field_z" | T | FLT_1D | dynamic
ferritic/object/time_slice/b_field_z_error_lower | Lower error for "b_field_z" | T | FLT_1D | dynamic
ferritic/object/time_slice/magnetic_moment_r | R component of the magnetic moment of each element | A.m^-2 | FLT_1D | dynamic
ferritic/object/time_slice/magnetic_moment_r_error_upper | Upper error for "magnetic_moment_r" | A.m^-2 | FLT_1D | dynamic
ferritic/object/time_slice/magnetic_moment_r_error_lower | Lower error for "magnetic_moment_r" | A.m^-2 | FLT_1D | dynamic
ferritic/object/time_slice/magnetic_moment_phi | Toroidal component of the magnetic moment of each element | A.m^-2 | FLT_1D | dynamic
ferritic/object/time_slice/magnetic_moment_phi_error_upper | Upper error for "magnetic_moment_phi" | A.m^-2 | FLT_1D | dynamic
ferritic/object/time_slice/magnetic_moment_phi_error_lower | Lower error for "magnetic_moment_phi" | A.m^-2 | FLT_1D | dynamic
ferritic/object/time_slice/magnetic_moment_z | Z component of the magnetic moment of each element | A.m^-2 | FLT_1D | dynamic
ferritic/object/time_slice/magnetic_moment_z_error_upper | Upper error for "magnetic_moment_z" | A.m^-2 | FLT_1D | dynamic
ferritic/object/time_slice/magnetic_moment_z_error_lower | Lower error for "magnetic_moment_z" | A.m^-2 | FLT_1D | dynamic
ferritic/object/time_slice/time | Time | s | FLT_0D | dynamic
ferritic/permeability_table | Set of tables for relative permeability as a function of the magnetic field |  | struct_array | static
ferritic/permeability_table/name | Name of this table |  | STR_0D | constant
ferritic/permeability_table/description | Description of this table |  | STR_0D | constant
ferritic/permeability_table/b_field | Array of magnetic field values, for each of which the relative permeability is given | T | FLT_1D | static
ferritic/permeability_table/b_field_error_upper | Upper error for "b_field" | T | FLT_1D | static
ferritic/permeability_table/b_field_error_lower | Lower error for "b_field" | T | FLT_1D | static
ferritic/permeability_table/relative_permeability | Relative permeability as a function of the magnetic field | 1 | FLT_1D | static
ferritic/permeability_table/relative_permeability_error_upper | Upper error for "relative_permeability" | 1 | FLT_1D | static
ferritic/permeability_table/relative_permeability_error_lower | Lower error for "relative_permeability" | 1 | FLT_1D | static
ferritic/grid_ggd | GGD for describing the 3D geometry of the various objects and their elements |  | structure
ferritic/grid_ggd/identifier | Grid identifier |  | structure
ferritic/grid_ggd/identifier/name | Short string identifier |  | STR_0D | constant
ferritic/grid_ggd/identifier/index | Integer identifier (enumeration index within a list). Private identifier values must be indicated by a negative index. |  | INT_0D | constant
ferritic/grid_ggd/identifier/description | Verbose description |  | STR_0D | constant
ferritic/grid_ggd/path | Path of the grid, including the IDS name, in case of implicit reference to a grid_ggd node described in another IDS. To be filled only if the grid is not described explicitly in this grid_ggd structure. Example syntax: #wall:2/description_ggd(1)/grid_ggd, means that the grid is located in the wall IDS, occurrence 2, with relative path description_ggd(1)/grid_ggd, using Fortran index convention (here : first index of the array) |  | STR_0D | constant
ferritic/grid_ggd/space | Set of grid spaces |  | struct_array
ferritic/grid_ggd/space/identifier | Space identifier |  | structure
ferritic/grid_ggd/space/identifier/name | Short string identifier |  | STR_0D | constant
ferritic/grid_ggd/space/identifier/index | Integer identifier (enumeration index within a list). Private identifier values must be indicated by a negative index. |  | INT_0D | constant
ferritic/grid_ggd/space/identifier/description | Verbose description |  | STR_0D | constant
ferritic/grid_ggd/space/geometry_type | Type of space geometry (0: standard, 1:Fourier, >1: Fourier with periodicity) |  | structure
ferritic/grid_ggd/space/geometry_type/name | Short string identifier |  | STR_0D | constant
ferritic/grid_ggd/space/geometry_type/index | Integer identifier (enumeration index within a list). Private identifier values must be indicated by a negative index. |  | INT_0D | constant
ferritic/grid_ggd/space/geometry_type/description | Verbose description |  | STR_0D | constant
ferritic/grid_ggd/space/coordinates_type | Type of coordinates describing the physical space, for every coordinate of the space. The size of this node therefore defines the dimension of the space. |  | struct_array
ferritic/grid_ggd/space/coordinates_type/name | Short string identifier |  | STR_0D | constant
ferritic/grid_ggd/space/coordinates_type/index | Integer identifier (enumeration index within a list). Private identifier values must be indicated by a negative index. |  | INT_0D | constant
ferritic/grid_ggd/space/coordinates_type/description | Verbose description |  | STR_0D | constant
ferritic/grid_ggd/space/objects_per_dimension | Definition of the space objects for every dimension (from one to the dimension of the highest-dimensional objects). The index correspond to 1=nodes, 2=edges, 3=faces, 4=cells/volumes, .... For every index, a collection of objects of that dimension is described. |  | struct_array
ferritic/grid_ggd/space/objects_per_dimension/object | Set of objects for a given dimension |  | struct_array
ferritic/grid_ggd/space/objects_per_dimension/object/boundary | Set of (n-1)-dimensional objects defining the boundary of this n-dimensional object |  | struct_array
ferritic/grid_ggd/space/objects_per_dimension/object/boundary/index | Index of this (n-1)-dimensional boundary object |  | INT_0D | constant
ferritic/grid_ggd/space/objects_per_dimension/object/boundary/neighbours | List of indices of the n-dimensional objects adjacent to the given n-dimensional object. An object may have multiple neighbours on a boundary |  | INT_1D | constant
ferritic/grid_ggd/space/objects_per_dimension/object/geometry | Geometry data associated with the object. Its detailed content is defined by ../../geometry_content. Its dimension depends on the type of object, geometry and coordinate considered. | mixed | FLT_1D | constant
ferritic/grid_ggd/space/objects_per_dimension/object/nodes | List of nodes forming this object (indices to objects_per_dimension(1)%object(:) in Fortran notation) |  | INT_1D | constant
ferritic/grid_ggd/space/objects_per_dimension/object/measure | Measure of the space object, i.e. physical size (length for 1d, area for 2d, volume for 3d objects,...) | m^dimension | FLT_0D | constant
ferritic/grid_ggd/space/objects_per_dimension/object/geometry_2d | 2D geometry data associated with the object. Its dimension depends on the type of object, geometry and coordinate considered. Typically, the first dimension represents the object coordinates, while the second dimension would represent the values of the various degrees of freedom of the finite element attached to the object. | mixed | FLT_2D | constant
ferritic/grid_ggd/space/objects_per_dimension/geometry_content | Content of the ../object/geometry node for this dimension |  | structure
ferritic/grid_ggd/space/objects_per_dimension/geometry_content/name | Short string identifier |  | STR_0D | constant
ferritic/grid_ggd/space/objects_per_dimension/geometry_content/index | Integer identifier (enumeration index within a list). Private identifier values must be indicated by a negative index. |  | INT_0D | constant
ferritic/grid_ggd/space/objects_per_dimension/geometry_content/description | Verbose description |  | STR_0D | constant
ferritic/grid_ggd/grid_subset | Grid subsets |  | struct_array
ferritic/grid_ggd/grid_subset/identifier | Grid subset identifier |  | structure
ferritic/grid_ggd/grid_subset/identifier/name | Short string identifier |  | STR_0D | constant
ferritic/grid_ggd/grid_subset/identifier/index | Integer identifier (enumeration index within a list). Private identifier values must be indicated by a negative index. |  | INT_0D | constant
ferritic/grid_ggd/grid_subset/identifier/description | Verbose description |  | STR_0D | constant
ferritic/grid_ggd/grid_subset/dimension | Space dimension of the grid subset elements. This must be equal to the sum of the dimensions of the individual objects forming the element. |  | INT_0D | constant
ferritic/grid_ggd/grid_subset/element | Set of elements defining the grid subset. An element is defined by a combination of objects from potentially all spaces |  | struct_array
ferritic/grid_ggd/grid_subset/element/object | Set of objects defining the element |  | struct_array
ferritic/grid_ggd/grid_subset/element/object/space | Index of the space from which that object is taken |  | INT_0D | constant
ferritic/grid_ggd/grid_subset/element/object/dimension | Dimension of the object |  | INT_0D | constant
ferritic/grid_ggd/grid_subset/element/object/index | Object index |  | INT_0D | constant
ferritic/grid_ggd/grid_subset/base | Set of bases for the grid subset. For each base, the structure describes the projection of the base vectors on the canonical frame of the grid. |  | struct_array
ferritic/grid_ggd/grid_subset/base/jacobian | Metric Jacobian | mixed | FLT_1D | constant
ferritic/grid_ggd/grid_subset/base/jacobian_error_upper | Upper error for "jacobian" | mixed | FLT_1D | constant
ferritic/grid_ggd/grid_subset/base/jacobian_error_lower | Lower error for "jacobian" | mixed | FLT_1D | constant
ferritic/grid_ggd/grid_subset/base/tensor_covariant | Covariant metric tensor, given on each element of the subgrid (first dimension) | mixed | FLT_3D | constant
ferritic/grid_ggd/grid_subset/base/tensor_covariant_error_upper | Upper error for "tensor_covariant" | mixed | FLT_3D | constant
ferritic/grid_ggd/grid_subset/base/tensor_covariant_error_lower | Lower error for "tensor_covariant" | mixed | FLT_3D | constant
ferritic/grid_ggd/grid_subset/base/tensor_contravariant | Contravariant metric tensor, given on each element of the subgrid (first dimension) | mixed | FLT_3D | constant
ferritic/grid_ggd/grid_subset/base/tensor_contravariant_error_upper | Upper error for "tensor_contravariant" | mixed | FLT_3D | constant
ferritic/grid_ggd/grid_subset/base/tensor_contravariant_error_lower | Lower error for "tensor_contravariant" | mixed | FLT_3D | constant
ferritic/grid_ggd/grid_subset/metric | Metric of the canonical frame onto Cartesian coordinates |  | structure
ferritic/grid_ggd/grid_subset/metric/jacobian | Metric Jacobian | mixed | FLT_1D | constant
ferritic/grid_ggd/grid_subset/metric/jacobian_error_upper | Upper error for "jacobian" | mixed | FLT_1D | constant
ferritic/grid_ggd/grid_subset/metric/jacobian_error_lower | Lower error for "jacobian" | mixed | FLT_1D | constant
ferritic/grid_ggd/grid_subset/metric/tensor_covariant | Covariant metric tensor, given on each element of the subgrid (first dimension) | mixed | FLT_3D | constant
ferritic/grid_ggd/grid_subset/metric/tensor_covariant_error_upper | Upper error for "tensor_covariant" | mixed | FLT_3D | constant
ferritic/grid_ggd/grid_subset/metric/tensor_covariant_error_lower | Lower error for "tensor_covariant" | mixed | FLT_3D | constant
ferritic/grid_ggd/grid_subset/metric/tensor_contravariant | Contravariant metric tensor, given on each element of the subgrid (first dimension) | mixed | FLT_3D | constant
ferritic/grid_ggd/grid_subset/metric/tensor_contravariant_error_upper | Upper error for "tensor_contravariant" | mixed | FLT_3D | constant
ferritic/grid_ggd/grid_subset/metric/tensor_contravariant_error_lower | Lower error for "tensor_contravariant" | mixed | FLT_3D | constant
ferritic/code | Generic decription of the code-specific parameters for the code that has produced this IDS |  | structure
ferritic/code/name | Name of software generating IDS |  | STR_0D | constant
ferritic/code/description | Short description of the software (type, purpose) |  | STR_0D | constant
ferritic/code/commit | Unique commit reference of software |  | STR_0D | constant
ferritic/code/version | Unique version (tag) of software |  | STR_0D | constant
ferritic/code/repository | URL of software repository |  | STR_0D | constant
ferritic/code/parameters | List of the code specific parameters in XML format |  | STR_0D | constant
ferritic/code/output_flag | Output flag : 0 means the run is successful, other values mean some difficulty has been encountered, the exact meaning is then code specific. Negative values mean the result shall not be used. |  | INT_1D | dynamic
ferritic/code/library | List of external libraries used by the code that has produced this IDS |  | struct_array
ferritic/code/library/name | Name of software |  | STR_0D | constant
ferritic/code/library/description | Short description of the software (type, purpose) |  | STR_0D | constant
ferritic/code/library/commit | Unique commit reference of software |  | STR_0D | constant
ferritic/code/library/version | Unique version (tag) of software |  | STR_0D | constant
ferritic/code/library/repository | URL of software repository |  | STR_0D | constant
ferritic/code/library/parameters | List of the code specific parameters in XML format |  | STR_0D | constant
ferritic/time | Generic time | s | FLT_1D | dynamic
focs | Fiber Optic Current Sensor (FOCS) |  | IDS | dynamic
focs/ids_properties | Interface Data Structure properties. This element identifies the node above as an IDS |  | structure
focs/ids_properties/comment | Any comment describing the content of this IDS |  | STR_0D | constant
focs/ids_properties/name | User-defined name for this IDS occurrence |  | STR_0D | constant
focs/ids_properties/homogeneous_time | This node must be filled (with 0, 1, or 2) for the IDS to be valid. If 1, the time of this IDS is homogeneous, i.e. the time values for this IDS are stored in the time node just below the root of this IDS. If 0, the time values are stored in the various time fields at lower levels in the tree. In the case only constant or static nodes are filled within the IDS, homogeneous_time must be set to 2 |  | INT_0D | constant
focs/ids_properties/occurrence_type | Type of data contained in this occurrence |  | structure
focs/ids_properties/occurrence_type/name | Short string identifier |  | STR_0D | constant
focs/ids_properties/occurrence_type/index | Integer identifier (enumeration index within a list). Private identifier values must be indicated by a negative index. |  | INT_0D | constant
focs/ids_properties/occurrence_type/description | Verbose description |  | STR_0D | constant
focs/ids_properties/provider | Name of the person in charge of producing this data |  | STR_0D | constant
focs/ids_properties/creation_date | Date at which this data has been produced |  | STR_0D | constant
focs/ids_properties/version_put | Version of the access layer package used to PUT this IDS |  | structure
focs/ids_properties/version_put/data_dictionary | Version of Data Dictionary used to PUT this IDS |  | STR_0D | constant
focs/ids_properties/version_put/access_layer | Version of Access Layer used to PUT this IDS |  | STR_0D | constant
focs/ids_properties/version_put/access_layer_language | Programming language of the Access Layer high level API used to PUT this IDS |  | STR_0D | constant
focs/ids_properties/provenance | Provenance information about this IDS |  | structure
focs/ids_properties/provenance/node | Set of IDS nodes for which the provenance is given. The provenance information applies to the whole structure below the IDS node. For documenting provenance information for the whole IDS, set the size of this array of structure to 1 and leave the child "path" node empty |  | struct_array | constant
focs/ids_properties/provenance/node/path | Path of the node within the IDS, following the syntax given in the link below. If empty, means the provenance information applies to the whole IDS. |  | STR_0D | constant
focs/ids_properties/provenance/node/reference | List of references used to populate or calculate this node, identified as explained below. In case the node is the result of of a calculation / data processing, the reference is an input to the process described in the "code" structure at the root of the IDS. The reference can be an IDS (identified by a URI or a persitent identifier, see syntax in the link below) or non-IDS data imported directly from an non-IMAS database (identified by the command used to import the reference, or the persistent identifier of the data reference). Often data are obtained by a chain of processes, however only the last process input are recorded here. The full chain of provenance has then to be reconstructed recursively from the provenance information contained in the data references. |  | struct_array
focs/ids_properties/provenance/node/reference/name | Reference name |  | STR_0D | constant
focs/ids_properties/provenance/node/reference/timestamp | Date and time (UTC) at which the reference was created, expressed in a human readable form (ISO 8601) : the format of the string shall be : YYYY-MM-DDTHH:MM:SSZ. Example : 2020-07-24T14:19:00Z |  | STR_0D | constant
focs/ids_properties/plugins | Information about the plugins used to write/read this IDS. This structure is filled automatically by the Access Layer at GET/PUT time, no need to fill it via a user program. |  | structure
focs/ids_properties/plugins/node | Set of IDS nodes for which a plugin has been applied |  | struct_array | constant
focs/ids_properties/plugins/node/path | Path of the node within the IDS, following the syntax given in the link below. If empty, means the plugin applies to the whole IDS. |  | STR_0D | constant
focs/ids_properties/plugins/node/put_operation | Plugins used to PUT a node (potentially, multiple plugins can be applied, if so they are listed by order of application) |  | struct_array
focs/ids_properties/plugins/node/put_operation/name | Name of software used |  | STR_0D | constant
focs/ids_properties/plugins/node/put_operation/description | Short description of the software (type, purpose) |  | STR_0D | constant
focs/ids_properties/plugins/node/put_operation/commit | Unique commit reference of software |  | STR_0D | constant
focs/ids_properties/plugins/node/put_operation/version | Unique version (tag) of software |  | STR_0D | constant
focs/ids_properties/plugins/node/put_operation/repository | URL of software repository |  | STR_0D | constant
focs/ids_properties/plugins/node/put_operation/parameters | List of the code specific parameters in XML format |  | STR_0D | constant
focs/ids_properties/plugins/node/put_operation/library | List of external libraries used by the code that has produced this IDS |  | struct_array
focs/ids_properties/plugins/node/put_operation/library/name | Name of software |  | STR_0D | constant
focs/ids_properties/plugins/node/put_operation/library/description | Short description of the software (type, purpose) |  | STR_0D | constant
focs/ids_properties/plugins/node/put_operation/library/commit | Unique commit reference of software |  | STR_0D | constant
focs/ids_properties/plugins/node/put_operation/library/version | Unique version (tag) of software |  | STR_0D | constant
focs/ids_properties/plugins/node/put_operation/library/repository | URL of software repository |  | STR_0D | constant
focs/ids_properties/plugins/node/put_operation/library/parameters | List of the code specific parameters in XML format |  | STR_0D | constant
focs/ids_properties/plugins/node/readback | Plugins to be used to read back a node (potentially, multiple plugins can be applied, listed in reverse order of application) |  | struct_array
focs/ids_properties/plugins/node/readback/name | Name of software used |  | STR_0D | constant
focs/ids_properties/plugins/node/readback/description | Short description of the software (type, purpose) |  | STR_0D | constant
focs/ids_properties/plugins/node/readback/commit | Unique commit reference of software |  | STR_0D | constant
focs/ids_properties/plugins/node/readback/version | Unique version (tag) of software |  | STR_0D | constant
focs/ids_properties/plugins/node/readback/repository | URL of software repository |  | STR_0D | constant
focs/ids_properties/plugins/node/readback/parameters | List of the code specific parameters in XML format |  | STR_0D | constant
focs/ids_properties/plugins/node/readback/library | List of external libraries used by the code that has produced this IDS |  | struct_array
focs/ids_properties/plugins/node/readback/library/name | Name of software |  | STR_0D | constant
focs/ids_properties/plugins/node/readback/library/description | Short description of the software (type, purpose) |  | STR_0D | constant
focs/ids_properties/plugins/node/readback/library/commit | Unique commit reference of software |  | STR_0D | constant
focs/ids_properties/plugins/node/readback/library/version | Unique version (tag) of software |  | STR_0D | constant
focs/ids_properties/plugins/node/readback/library/repository | URL of software repository |  | STR_0D | constant
focs/ids_properties/plugins/node/readback/library/parameters | List of the code specific parameters in XML format |  | STR_0D | constant
focs/ids_properties/plugins/node/get_operation | Plugins actually used to read back a node (potentially, multiple plugins can be applied, listed in reverse order of application). This information is filled by the plugin infrastructure during the GET operation. |  | struct_array
focs/ids_properties/plugins/node/get_operation/name | Name of software used |  | STR_0D | constant
focs/ids_properties/plugins/node/get_operation/description | Short description of the software (type, purpose) |  | STR_0D | constant
focs/ids_properties/plugins/node/get_operation/commit | Unique commit reference of software |  | STR_0D | constant
focs/ids_properties/plugins/node/get_operation/version | Unique version (tag) of software |  | STR_0D | constant
focs/ids_properties/plugins/node/get_operation/repository | URL of software repository |  | STR_0D | constant
focs/ids_properties/plugins/node/get_operation/parameters | List of the code specific parameters in XML format |  | STR_0D | constant
focs/ids_properties/plugins/node/get_operation/library | List of external libraries used by the code that has produced this IDS |  | struct_array
focs/ids_properties/plugins/node/get_operation/library/name | Name of software |  | STR_0D | constant
focs/ids_properties/plugins/node/get_operation/library/description | Short description of the software (type, purpose) |  | STR_0D | constant
focs/ids_properties/plugins/node/get_operation/library/commit | Unique commit reference of software |  | STR_0D | constant
focs/ids_properties/plugins/node/get_operation/library/version | Unique version (tag) of software |  | STR_0D | constant
focs/ids_properties/plugins/node/get_operation/library/repository | URL of software repository |  | STR_0D | constant
focs/ids_properties/plugins/node/get_operation/library/parameters | List of the code specific parameters in XML format |  | STR_0D | constant
focs/ids_properties/plugins/infrastructure_put | Plugin infrastructure used to PUT the data |  | structure
focs/ids_properties/plugins/infrastructure_put/name | Name of software used |  | STR_0D | constant
focs/ids_properties/plugins/infrastructure_put/description | Short description of the software (type, purpose) |  | STR_0D | constant
focs/ids_properties/plugins/infrastructure_put/commit | Unique commit reference of software |  | STR_0D | constant
focs/ids_properties/plugins/infrastructure_put/version | Unique version (tag) of software |  | STR_0D | constant
focs/ids_properties/plugins/infrastructure_put/repository | URL of software repository |  | STR_0D | constant
focs/ids_properties/plugins/infrastructure_get | Plugin infrastructure used to GET the data |  | structure
focs/ids_properties/plugins/infrastructure_get/name | Name of software used |  | STR_0D | constant
focs/ids_properties/plugins/infrastructure_get/description | Short description of the software (type, purpose) |  | STR_0D | constant
focs/ids_properties/plugins/infrastructure_get/commit | Unique commit reference of software |  | STR_0D | constant
focs/ids_properties/plugins/infrastructure_get/version | Unique version (tag) of software |  | STR_0D | constant
focs/ids_properties/plugins/infrastructure_get/repository | URL of software repository |  | STR_0D | constant
focs/name | Short string identifier (unique for a given device) |  | STR_0D | static
focs/description | Description, e.g. “Current sensor installed around vacuum vessel sector #5” |  | STR_0D | static
focs/fibre_properties | Intrinsic properties of the fibre installed on the vacuum vessel |  | structure
focs/fibre_properties/id | ID of the fibre, e.g. commercial reference |  | STR_0D | static
focs/fibre_properties/beat_length | Linear beat length | m | FLT_0D | static
focs/fibre_properties/beat_length_error_upper | Upper error for "beat_length" | m | FLT_0D | static
focs/fibre_properties/beat_length_error_lower | Lower error for "beat_length" | m | FLT_0D | static
focs/fibre_properties/spun | Spun period | m | FLT_0D | static
focs/fibre_properties/spun_error_upper | Upper error for "spun" | m | FLT_0D | static
focs/fibre_properties/spun_error_lower | Lower error for "spun" | m | FLT_0D | static
focs/fibre_properties/twist | Twist period | m | FLT_0D | static
focs/fibre_properties/twist_error_upper | Upper error for "twist" | m | FLT_0D | static
focs/fibre_properties/twist_error_lower | Lower error for "twist" | m | FLT_0D | static
focs/fibre_properties/spun_initial_azimuth | Spun fibre initial azimuth | rad | FLT_0D | static
focs/fibre_properties/spun_initial_azimuth_error_upper | Upper error for "spun_initial_azimuth" | rad | FLT_0D | static
focs/fibre_properties/spun_initial_azimuth_error_lower | Lower error for "spun_initial_azimuth" | rad | FLT_0D | static
focs/fibre_properties/verdet_constant | Verdet constant | rad.T^-1.m^-1 | FLT_0D | static
focs/fibre_properties/verdet_constant_error_upper | Upper error for "verdet_constant" | rad.T^-1.m^-1 | FLT_0D | static
focs/fibre_properties/verdet_constant_error_lower | Lower error for "verdet_constant" | rad.T^-1.m^-1 | FLT_0D | static
focs/fibre_length | Spun fibre length on the vacuum vessel | m | FLT_0D | static
focs/fibre_length_error_upper | Upper error for "fibre_length" | m | FLT_0D | static
focs/fibre_length_error_lower | Lower error for "fibre_length" | m | FLT_0D | static
focs/outline | FOCS outline |  | structure
focs/outline/r | Major radius | m | FLT_1D | static
focs/outline/r_error_upper | Upper error for "r" | m | FLT_1D | static
focs/outline/r_error_lower | Lower error for "r" | m | FLT_1D | static
focs/outline/phi | Toroidal angle (oriented counter-clockwise when viewing from above) | rad | FLT_1D | static
focs/outline/phi_error_upper | Upper error for "phi" | rad | FLT_1D | static
focs/outline/phi_error_lower | Lower error for "phi" | rad | FLT_1D | static
focs/outline/z | Height | m | FLT_1D | static
focs/outline/z_error_upper | Upper error for "z" | m | FLT_1D | static
focs/outline/z_error_lower | Lower error for "z" | m | FLT_1D | static
focs/b_field_z | Vertical component of the magnetic field on each point of the FOCS outline | T | structure
focs/b_field_z/data | Data | T | FLT_2D | dynamic
focs/b_field_z/data_error_upper | Upper error for "data" | T | FLT_2D | dynamic
focs/b_field_z/data_error_lower | Lower error for "data" | T | FLT_2D | dynamic
focs/b_field_z/validity_timed | Indicator of the validity of the data for each time slice. 0: valid from automated processing, 1: valid and certified by the diagnostic RO; - 1 means problem identified in the data processing (request verification by the diagnostic RO), -2: invalid data, should not be used (values lower than -2 have a code-specific meaning detailing the origin of their invalidity) |  | INT_1D | dynamic
focs/b_field_z/validity | Indicator of the validity of the data for the whole acquisition period. 0: valid from automated processing, 1: valid and certified by the diagnostic RO; - 1 means problem identified in the data processing (request verification by the diagnostic RO), -2: invalid data, should not be used (values lower than -2 have a code-specific meaning detailing the origin of their invalidity) |  | INT_0D | constant
focs/b_field_z/time | Time | s | FLT_1D | dynamic
focs/stokes_initial | Initial Stokes vector at the entrance of the FOCS |  | structure
focs/stokes_initial/s0 | S0 component of the unit Stokes vector | 1 | FLT_0D | constant
focs/stokes_initial/s0_error_upper | Upper error for "s0" | 1 | FLT_0D | constant
focs/stokes_initial/s0_error_lower | Lower error for "s0" | 1 | FLT_0D | constant
focs/stokes_initial/s1 | S1 component of the unit Stokes vector | 1 | FLT_0D | constant
focs/stokes_initial/s1_error_upper | Upper error for "s1" | 1 | FLT_0D | constant
focs/stokes_initial/s1_error_lower | Lower error for "s1" | 1 | FLT_0D | constant
focs/stokes_initial/s2 | S2 component of the unit Stokes vector | 1 | FLT_0D | constant
focs/stokes_initial/s2_error_upper | Upper error for "s2" | 1 | FLT_0D | constant
focs/stokes_initial/s2_error_lower | Lower error for "s2" | 1 | FLT_0D | constant
focs/stokes_initial/s3 | S3 component of the unit Stokes vector | 1 | FLT_0D | constant
focs/stokes_initial/s3_error_upper | Upper error for "s3" | 1 | FLT_0D | constant
focs/stokes_initial/s3_error_lower | Lower error for "s3" | 1 | FLT_0D | constant
focs/stokes_output | Stokes vector at the output of the FOCS as a function of time |  | struct_array | dynamic
focs/stokes_output/s0 | S0 component of the unit Stokes vector | 1 | FLT_0D | dynamic
focs/stokes_output/s0_error_upper | Upper error for "s0" | 1 | FLT_0D | dynamic
focs/stokes_output/s0_error_lower | Lower error for "s0" | 1 | FLT_0D | dynamic
focs/stokes_output/s1 | S1 component of the unit Stokes vector | 1 | FLT_0D | dynamic
focs/stokes_output/s1_error_upper | Upper error for "s1" | 1 | FLT_0D | dynamic
focs/stokes_output/s1_error_lower | Lower error for "s1" | 1 | FLT_0D | dynamic
focs/stokes_output/s2 | S2 component of the unit Stokes vector | 1 | FLT_0D | dynamic
focs/stokes_output/s2_error_upper | Upper error for "s2" | 1 | FLT_0D | dynamic
focs/stokes_output/s2_error_lower | Lower error for "s2" | 1 | FLT_0D | dynamic
focs/stokes_output/s3 | S3 component of the unit Stokes vector | 1 | FLT_0D | dynamic
focs/stokes_output/s3_error_upper | Upper error for "s3" | 1 | FLT_0D | dynamic
focs/stokes_output/s3_error_lower | Lower error for "s3" | 1 | FLT_0D | dynamic
focs/stokes_output/time | Time | s | FLT_0D | dynamic
focs/current | Total toroidal current flowing through the area outlined by the FOCS | A | structure
focs/current/data | Data | A | FLT_1D | dynamic
focs/current/data_error_upper | Upper error for "data" | A | FLT_1D | dynamic
focs/current/data_error_lower | Lower error for "data" | A | FLT_1D | dynamic
focs/current/validity_timed | Indicator of the validity of the data for each time slice. 0: valid from automated processing, 1: valid and certified by the diagnostic RO; - 1 means problem identified in the data processing (request verification by the diagnostic RO), -2: invalid data, should not be used (values lower than -2 have a code-specific meaning detailing the origin of their invalidity) |  | INT_1D | dynamic
focs/current/validity | Indicator of the validity of the data for the whole acquisition period. 0: valid from automated processing, 1: valid and certified by the diagnostic RO; - 1 means problem identified in the data processing (request verification by the diagnostic RO), -2: invalid data, should not be used (values lower than -2 have a code-specific meaning detailing the origin of their invalidity) |  | INT_0D | constant
focs/current/time | Time | s | FLT_1D | dynamic
focs/latency | Upper bound of the delay between physical information received by the detector and data available on the real-time (RT) network. | s | FLT_0D | static
focs/latency_error_upper | Upper error for "latency" | s | FLT_0D | static
focs/latency_error_lower | Lower error for "latency" | s | FLT_0D | static
focs/code | Generic decription of the code-specific parameters for the code that has produced this IDS |  | structure
focs/code/name | Name of software generating IDS |  | STR_0D | constant
focs/code/description | Short description of the software (type, purpose) |  | STR_0D | constant
focs/code/commit | Unique commit reference of software |  | STR_0D | constant
focs/code/version | Unique version (tag) of software |  | STR_0D | constant
focs/code/repository | URL of software repository |  | STR_0D | constant
focs/code/parameters | List of the code specific parameters in XML format |  | STR_0D | constant
focs/code/output_flag | Output flag : 0 means the run is successful, other values mean some difficulty has been encountered, the exact meaning is then code specific. Negative values mean the result shall not be used. |  | INT_1D | dynamic
focs/code/library | List of external libraries used by the code that has produced this IDS |  | struct_array
focs/code/library/name | Name of software |  | STR_0D | constant
focs/code/library/description | Short description of the software (type, purpose) |  | STR_0D | constant
focs/code/library/commit | Unique commit reference of software |  | STR_0D | constant
focs/code/library/version | Unique version (tag) of software |  | STR_0D | constant
focs/code/library/repository | URL of software repository |  | STR_0D | constant
focs/code/library/parameters | List of the code specific parameters in XML format |  | STR_0D | constant
focs/time | Generic time | s | FLT_1D | dynamic
gas_injection | Gas injection by a system of pipes and valves |  | IDS | dynamic
gas_injection/ids_properties | Interface Data Structure properties. This element identifies the node above as an IDS |  | structure
gas_injection/ids_properties/comment | Any comment describing the content of this IDS |  | STR_0D | constant
gas_injection/ids_properties/name | User-defined name for this IDS occurrence |  | STR_0D | constant
gas_injection/ids_properties/homogeneous_time | This node must be filled (with 0, 1, or 2) for the IDS to be valid. If 1, the time of this IDS is homogeneous, i.e. the time values for this IDS are stored in the time node just below the root of this IDS. If 0, the time values are stored in the various time fields at lower levels in the tree. In the case only constant or static nodes are filled within the IDS, homogeneous_time must be set to 2 |  | INT_0D | constant
gas_injection/ids_properties/occurrence_type | Type of data contained in this occurrence |  | structure
gas_injection/ids_properties/occurrence_type/name | Short string identifier |  | STR_0D | constant
gas_injection/ids_properties/occurrence_type/index | Integer identifier (enumeration index within a list). Private identifier values must be indicated by a negative index. |  | INT_0D | constant
gas_injection/ids_properties/occurrence_type/description | Verbose description |  | STR_0D | constant
gas_injection/ids_properties/provider | Name of the person in charge of producing this data |  | STR_0D | constant
gas_injection/ids_properties/creation_date | Date at which this data has been produced |  | STR_0D | constant
gas_injection/ids_properties/version_put | Version of the access layer package used to PUT this IDS |  | structure
gas_injection/ids_properties/version_put/data_dictionary | Version of Data Dictionary used to PUT this IDS |  | STR_0D | constant
gas_injection/ids_properties/version_put/access_layer | Version of Access Layer used to PUT this IDS |  | STR_0D | constant
gas_injection/ids_properties/version_put/access_layer_language | Programming language of the Access Layer high level API used to PUT this IDS |  | STR_0D | constant
gas_injection/ids_properties/provenance | Provenance information about this IDS |  | structure
gas_injection/ids_properties/provenance/node | Set of IDS nodes for which the provenance is given. The provenance information applies to the whole structure below the IDS node. For documenting provenance information for the whole IDS, set the size of this array of structure to 1 and leave the child "path" node empty |  | struct_array | constant
gas_injection/ids_properties/provenance/node/path | Path of the node within the IDS, following the syntax given in the link below. If empty, means the provenance information applies to the whole IDS. |  | STR_0D | constant
gas_injection/ids_properties/provenance/node/reference | List of references used to populate or calculate this node, identified as explained below. In case the node is the result of of a calculation / data processing, the reference is an input to the process described in the "code" structure at the root of the IDS. The reference can be an IDS (identified by a URI or a persitent identifier, see syntax in the link below) or non-IDS data imported directly from an non-IMAS database (identified by the command used to import the reference, or the persistent identifier of the data reference). Often data are obtained by a chain of processes, however only the last process input are recorded here. The full chain of provenance has then to be reconstructed recursively from the provenance information contained in the data references. |  | struct_array
gas_injection/ids_properties/provenance/node/reference/name | Reference name |  | STR_0D | constant
gas_injection/ids_properties/provenance/node/reference/timestamp | Date and time (UTC) at which the reference was created, expressed in a human readable form (ISO 8601) : the format of the string shall be : YYYY-MM-DDTHH:MM:SSZ. Example : 2020-07-24T14:19:00Z |  | STR_0D | constant
gas_injection/ids_properties/plugins | Information about the plugins used to write/read this IDS. This structure is filled automatically by the Access Layer at GET/PUT time, no need to fill it via a user program. |  | structure
gas_injection/ids_properties/plugins/node | Set of IDS nodes for which a plugin has been applied |  | struct_array | constant
gas_injection/ids_properties/plugins/node/path | Path of the node within the IDS, following the syntax given in the link below. If empty, means the plugin applies to the whole IDS. |  | STR_0D | constant
gas_injection/ids_properties/plugins/node/put_operation | Plugins used to PUT a node (potentially, multiple plugins can be applied, if so they are listed by order of application) |  | struct_array
gas_injection/ids_properties/plugins/node/put_operation/name | Name of software used |  | STR_0D | constant
gas_injection/ids_properties/plugins/node/put_operation/description | Short description of the software (type, purpose) |  | STR_0D | constant
gas_injection/ids_properties/plugins/node/put_operation/commit | Unique commit reference of software |  | STR_0D | constant
gas_injection/ids_properties/plugins/node/put_operation/version | Unique version (tag) of software |  | STR_0D | constant
gas_injection/ids_properties/plugins/node/put_operation/repository | URL of software repository |  | STR_0D | constant
gas_injection/ids_properties/plugins/node/put_operation/parameters | List of the code specific parameters in XML format |  | STR_0D | constant
gas_injection/ids_properties/plugins/node/put_operation/library | List of external libraries used by the code that has produced this IDS |  | struct_array
gas_injection/ids_properties/plugins/node/put_operation/library/name | Name of software |  | STR_0D | constant
gas_injection/ids_properties/plugins/node/put_operation/library/description | Short description of the software (type, purpose) |  | STR_0D | constant
gas_injection/ids_properties/plugins/node/put_operation/library/commit | Unique commit reference of software |  | STR_0D | constant
gas_injection/ids_properties/plugins/node/put_operation/library/version | Unique version (tag) of software |  | STR_0D | constant
gas_injection/ids_properties/plugins/node/put_operation/library/repository | URL of software repository |  | STR_0D | constant
gas_injection/ids_properties/plugins/node/put_operation/library/parameters | List of the code specific parameters in XML format |  | STR_0D | constant
gas_injection/ids_properties/plugins/node/readback | Plugins to be used to read back a node (potentially, multiple plugins can be applied, listed in reverse order of application) |  | struct_array
gas_injection/ids_properties/plugins/node/readback/name | Name of software used |  | STR_0D | constant
gas_injection/ids_properties/plugins/node/readback/description | Short description of the software (type, purpose) |  | STR_0D | constant
gas_injection/ids_properties/plugins/node/readback/commit | Unique commit reference of software |  | STR_0D | constant
gas_injection/ids_properties/plugins/node/readback/version | Unique version (tag) of software |  | STR_0D | constant
gas_injection/ids_properties/plugins/node/readback/repository | URL of software repository |  | STR_0D | constant
gas_injection/ids_properties/plugins/node/readback/parameters | List of the code specific parameters in XML format |  | STR_0D | constant
gas_injection/ids_properties/plugins/node/readback/library | List of external libraries used by the code that has produced this IDS |  | struct_array
gas_injection/ids_properties/plugins/node/readback/library/name | Name of software |  | STR_0D | constant
gas_injection/ids_properties/plugins/node/readback/library/description | Short description of the software (type, purpose) |  | STR_0D | constant
gas_injection/ids_properties/plugins/node/readback/library/commit | Unique commit reference of software |  | STR_0D | constant
gas_injection/ids_properties/plugins/node/readback/library/version | Unique version (tag) of software |  | STR_0D | constant
gas_injection/ids_properties/plugins/node/readback/library/repository | URL of software repository |  | STR_0D | constant
gas_injection/ids_properties/plugins/node/readback/library/parameters | List of the code specific parameters in XML format |  | STR_0D | constant
gas_injection/ids_properties/plugins/node/get_operation | Plugins actually used to read back a node (potentially, multiple plugins can be applied, listed in reverse order of application). This information is filled by the plugin infrastructure during the GET operation. |  | struct_array
gas_injection/ids_properties/plugins/node/get_operation/name | Name of software used |  | STR_0D | constant
gas_injection/ids_properties/plugins/node/get_operation/description | Short description of the software (type, purpose) |  | STR_0D | constant
gas_injection/ids_properties/plugins/node/get_operation/commit | Unique commit reference of software |  | STR_0D | constant
gas_injection/ids_properties/plugins/node/get_operation/version | Unique version (tag) of software |  | STR_0D | constant
gas_injection/ids_properties/plugins/node/get_operation/repository | URL of software repository |  | STR_0D | constant
gas_injection/ids_properties/plugins/node/get_operation/parameters | List of the code specific parameters in XML format |  | STR_0D | constant
gas_injection/ids_properties/plugins/node/get_operation/library | List of external libraries used by the code that has produced this IDS |  | struct_array
gas_injection/ids_properties/plugins/node/get_operation/library/name | Name of software |  | STR_0D | constant
gas_injection/ids_properties/plugins/node/get_operation/library/description | Short description of the software (type, purpose) |  | STR_0D | constant
gas_injection/ids_properties/plugins/node/get_operation/library/commit | Unique commit reference of software |  | STR_0D | constant
gas_injection/ids_properties/plugins/node/get_operation/library/version | Unique version (tag) of software |  | STR_0D | constant
gas_injection/ids_properties/plugins/node/get_operation/library/repository | URL of software repository |  | STR_0D | constant
gas_injection/ids_properties/plugins/node/get_operation/library/parameters | List of the code specific parameters in XML format |  | STR_0D | constant
gas_injection/ids_properties/plugins/infrastructure_put | Plugin infrastructure used to PUT the data |  | structure
gas_injection/ids_properties/plugins/infrastructure_put/name | Name of software used |  | STR_0D | constant
gas_injection/ids_properties/plugins/infrastructure_put/description | Short description of the software (type, purpose) |  | STR_0D | constant
gas_injection/ids_properties/plugins/infrastructure_put/commit | Unique commit reference of software |  | STR_0D | constant
gas_injection/ids_properties/plugins/infrastructure_put/version | Unique version (tag) of software |  | STR_0D | constant
gas_injection/ids_properties/plugins/infrastructure_put/repository | URL of software repository |  | STR_0D | constant
gas_injection/ids_properties/plugins/infrastructure_get | Plugin infrastructure used to GET the data |  | structure
gas_injection/ids_properties/plugins/infrastructure_get/name | Name of software used |  | STR_0D | constant
gas_injection/ids_properties/plugins/infrastructure_get/description | Short description of the software (type, purpose) |  | STR_0D | constant
gas_injection/ids_properties/plugins/infrastructure_get/commit | Unique commit reference of software |  | STR_0D | constant
gas_injection/ids_properties/plugins/infrastructure_get/version | Unique version (tag) of software |  | STR_0D | constant
gas_injection/ids_properties/plugins/infrastructure_get/repository | URL of software repository |  | STR_0D | constant
gas_injection/pipe | Set of gas injection pipes |  | struct_array
gas_injection/pipe/name | Short string identifier (unique for a given device) |  | STR_0D | static
gas_injection/pipe/description | Description, e.g. “channel viewing the upper divertor” |  | STR_0D | static
gas_injection/pipe/species | Species injected by the pipe (may be more than one in case the valve injects a gas mixture) |  | struct_array
gas_injection/pipe/species/element | List of elements forming the atom or molecule |  | struct_array
gas_injection/pipe/species/element/a | Mass of atom | u | FLT_0D | constant
gas_injection/pipe/species/element/a_error_upper | Upper error for "a" | u | FLT_0D | constant
gas_injection/pipe/species/element/a_error_lower | Lower error for "a" | u | FLT_0D | constant
gas_injection/pipe/species/element/z_n | Nuclear charge | e | INT_0D | constant
gas_injection/pipe/species/element/atoms_n | Number of atoms of this element in the molecule |  | INT_0D | constant
gas_injection/pipe/species/name | String identifying neutral (e.g. H, D, T, He, C, ...) |  | STR_0D | constant
gas_injection/pipe/species/fraction | Relative fraction of this species (in molecules) in the gas mixture | 1 | FLT_0D | constant
gas_injection/pipe/species/fraction_error_upper | Upper error for "fraction" | 1 | FLT_0D | constant
gas_injection/pipe/species/fraction_error_lower | Lower error for "fraction" | 1 | FLT_0D | constant
gas_injection/pipe/length | Pipe length | m | FLT_0D | static
gas_injection/pipe/length_error_upper | Upper error for "length" | m | FLT_0D | static
gas_injection/pipe/length_error_lower | Lower error for "length" | m | FLT_0D | static
gas_injection/pipe/exit_position | Exit position of the pipe in the vaccum vessel |  | structure
gas_injection/pipe/exit_position/r | Major radius | m | FLT_0D | static
gas_injection/pipe/exit_position/r_error_upper | Upper error for "r" | m | FLT_0D | static
gas_injection/pipe/exit_position/r_error_lower | Lower error for "r" | m | FLT_0D | static
gas_injection/pipe/exit_position/phi | Toroidal angle (oriented counter-clockwise when viewing from above) | rad | FLT_0D | static
gas_injection/pipe/exit_position/phi_error_upper | Upper error for "phi" | rad | FLT_0D | static
gas_injection/pipe/exit_position/phi_error_lower | Lower error for "phi" | rad | FLT_0D | static
gas_injection/pipe/exit_position/z | Height | m | FLT_0D | static
gas_injection/pipe/exit_position/z_error_upper | Upper error for "z" | m | FLT_0D | static
gas_injection/pipe/exit_position/z_error_lower | Lower error for "z" | m | FLT_0D | static
gas_injection/pipe/second_point | Second point indicating (combined with the exit_position) the direction of the gas injection towards the plasma |  | structure
gas_injection/pipe/second_point/r | Major radius | m | FLT_0D | static
gas_injection/pipe/second_point/r_error_upper | Upper error for "r" | m | FLT_0D | static
gas_injection/pipe/second_point/r_error_lower | Lower error for "r" | m | FLT_0D | static
gas_injection/pipe/second_point/phi | Toroidal angle (oriented counter-clockwise when viewing from above) | rad | FLT_0D | static
gas_injection/pipe/second_point/phi_error_upper | Upper error for "phi" | rad | FLT_0D | static
gas_injection/pipe/second_point/phi_error_lower | Lower error for "phi" | rad | FLT_0D | static
gas_injection/pipe/second_point/z | Height | m | FLT_0D | static
gas_injection/pipe/second_point/z_error_upper | Upper error for "z" | m | FLT_0D | static
gas_injection/pipe/second_point/z_error_lower | Lower error for "z" | m | FLT_0D | static
gas_injection/pipe/flow_rate | Flow rate at the exit of the pipe | Pa.m^3.s^-1 | structure
gas_injection/pipe/flow_rate/data | Data | Pa.m^3.s^-1 | FLT_1D | dynamic
gas_injection/pipe/flow_rate/data_error_upper | Upper error for "data" | Pa.m^3.s^-1 | FLT_1D | dynamic
gas_injection/pipe/flow_rate/data_error_lower | Lower error for "data" | Pa.m^3.s^-1 | FLT_1D | dynamic
gas_injection/pipe/flow_rate/time | Time | s | FLT_1D | dynamic
gas_injection/pipe/valve_indices | Indices (from the ../../valve array of structure) of the valve(s) that are feeding this pipe |  | INT_1D | static
gas_injection/valve | Set of valves connecting a gas bottle to pipes |  | struct_array
gas_injection/valve/name | Short string identifier (unique for a given device) |  | STR_0D | static
gas_injection/valve/description | Description, e.g. “channel viewing the upper divertor” |  | STR_0D | static
gas_injection/valve/species | Species injected by the valve (may be more than one in case the valve injects a gas mixture) |  | struct_array
gas_injection/valve/species/element | List of elements forming the atom or molecule |  | struct_array
gas_injection/valve/species/element/a | Mass of atom | u | FLT_0D | constant
gas_injection/valve/species/element/a_error_upper | Upper error for "a" | u | FLT_0D | constant
gas_injection/valve/species/element/a_error_lower | Lower error for "a" | u | FLT_0D | constant
gas_injection/valve/species/element/z_n | Nuclear charge | e | INT_0D | constant
gas_injection/valve/species/element/atoms_n | Number of atoms of this element in the molecule |  | INT_0D | constant
gas_injection/valve/species/name | String identifying neutral (e.g. H, D, T, He, C, ...) |  | STR_0D | constant
gas_injection/valve/species/fraction | Relative fraction of this species (in molecules) in the gas mixture | 1 | FLT_0D | constant
gas_injection/valve/species/fraction_error_upper | Upper error for "fraction" | 1 | FLT_0D | constant
gas_injection/valve/species/fraction_error_lower | Lower error for "fraction" | 1 | FLT_0D | constant
gas_injection/valve/flow_rate_min | Minimum flow rate of the valve | Pa.m^3.s^-1 | FLT_0D | static
gas_injection/valve/flow_rate_min_error_upper | Upper error for "flow_rate_min" | Pa.m^3.s^-1 | FLT_0D | static
gas_injection/valve/flow_rate_min_error_lower | Lower error for "flow_rate_min" | Pa.m^3.s^-1 | FLT_0D | static
gas_injection/valve/flow_rate_max | Maximum flow rate of the valve | Pa.m^3.s^-1 | FLT_0D | static
gas_injection/valve/flow_rate_max_error_upper | Upper error for "flow_rate_max" | Pa.m^3.s^-1 | FLT_0D | static
gas_injection/valve/flow_rate_max_error_lower | Lower error for "flow_rate_max" | Pa.m^3.s^-1 | FLT_0D | static
gas_injection/valve/flow_rate | Flow rate at the exit of the valve | Pa.m^3.s^-1 | structure
gas_injection/valve/flow_rate/data | Data | Pa.m^3.s^-1 | FLT_1D | dynamic
gas_injection/valve/flow_rate/data_error_upper | Upper error for "data" | Pa.m^3.s^-1 | FLT_1D | dynamic
gas_injection/valve/flow_rate/data_error_lower | Lower error for "data" | Pa.m^3.s^-1 | FLT_1D | dynamic
gas_injection/valve/flow_rate/time | Time | s | FLT_1D | dynamic
gas_injection/valve/electron_rate | Number of electrons injected per second | s^-1 | structure
gas_injection/valve/electron_rate/data | Data | s^-1 | FLT_1D | dynamic
gas_injection/valve/electron_rate/data_error_upper | Upper error for "data" | s^-1 | FLT_1D | dynamic
gas_injection/valve/electron_rate/data_error_lower | Lower error for "data" | s^-1 | FLT_1D | dynamic
gas_injection/valve/electron_rate/time | Time | s | FLT_1D | dynamic
gas_injection/valve/pipe_indices | Indices (from the ../../pipe array of structure) of the pipe(s) that are fed by this valve |  | INT_1D | static
gas_injection/valve/voltage | Voltage applied to open the valve (raw data used to compute the gas flow rate) | V | structure
gas_injection/valve/voltage/data | Data | V | FLT_1D | dynamic
gas_injection/valve/voltage/data_error_upper | Upper error for "data" | V | FLT_1D | dynamic
gas_injection/valve/voltage/data_error_lower | Lower error for "data" | V | FLT_1D | dynamic
gas_injection/valve/voltage/time | Time | s | FLT_1D | dynamic
gas_injection/valve/response_curve | Response curve of the valve, i.e. gas flow rate obtained as a function of the applied voltage. |  | structure
gas_injection/valve/response_curve/voltage | Voltage applied to open the valve | V | FLT_1D | static
gas_injection/valve/response_curve/voltage_error_upper | Upper error for "voltage" | V | FLT_1D | static
gas_injection/valve/response_curve/voltage_error_lower | Lower error for "voltage" | V | FLT_1D | static
gas_injection/valve/response_curve/flow_rate | Flow rate at the exit of the valve | Pa.m^3.s^-1 | FLT_1D | static
gas_injection/valve/response_curve/flow_rate_error_upper | Upper error for "flow_rate" | Pa.m^3.s^-1 | FLT_1D | static
gas_injection/valve/response_curve/flow_rate_error_lower | Lower error for "flow_rate" | Pa.m^3.s^-1 | FLT_1D | static
gas_injection/latency | Upper bound of the delay between input command received from the RT network and actuator starting to react. Applies globally to the system described by this IDS unless specific latencies (e.g. channel-specific or antenna-specific) are provided at a deeper level in the IDS structure. | s | FLT_0D | static
gas_injection/latency_error_upper | Upper error for "latency" | s | FLT_0D | static
gas_injection/latency_error_lower | Lower error for "latency" | s | FLT_0D | static
gas_injection/code | Generic decription of the code-specific parameters for the code that has produced this IDS |  | structure
gas_injection/code/name | Name of software generating IDS |  | STR_0D | constant
gas_injection/code/description | Short description of the software (type, purpose) |  | STR_0D | constant
gas_injection/code/commit | Unique commit reference of software |  | STR_0D | constant
gas_injection/code/version | Unique version (tag) of software |  | STR_0D | constant
gas_injection/code/repository | URL of software repository |  | STR_0D | constant
gas_injection/code/parameters | List of the code specific parameters in XML format |  | STR_0D | constant
gas_injection/code/output_flag | Output flag : 0 means the run is successful, other values mean some difficulty has been encountered, the exact meaning is then code specific. Negative values mean the result shall not be used. |  | INT_1D | dynamic
gas_injection/code/library | List of external libraries used by the code that has produced this IDS |  | struct_array
gas_injection/code/library/name | Name of software |  | STR_0D | constant
gas_injection/code/library/description | Short description of the software (type, purpose) |  | STR_0D | constant
gas_injection/code/library/commit | Unique commit reference of software |  | STR_0D | constant
gas_injection/code/library/version | Unique version (tag) of software |  | STR_0D | constant
gas_injection/code/library/repository | URL of software repository |  | STR_0D | constant
gas_injection/code/library/parameters | List of the code specific parameters in XML format |  | STR_0D | constant
gas_injection/time | Generic time | s | FLT_1D | dynamic
gas_pumping | Gas pumping by a set of ducts |  | IDS | dynamic
gas_pumping/ids_properties | Interface Data Structure properties. This element identifies the node above as an IDS |  | structure
gas_pumping/ids_properties/comment | Any comment describing the content of this IDS |  | STR_0D | constant
gas_pumping/ids_properties/name | User-defined name for this IDS occurrence |  | STR_0D | constant
gas_pumping/ids_properties/homogeneous_time | This node must be filled (with 0, 1, or 2) for the IDS to be valid. If 1, the time of this IDS is homogeneous, i.e. the time values for this IDS are stored in the time node just below the root of this IDS. If 0, the time values are stored in the various time fields at lower levels in the tree. In the case only constant or static nodes are filled within the IDS, homogeneous_time must be set to 2 |  | INT_0D | constant
gas_pumping/ids_properties/occurrence_type | Type of data contained in this occurrence |  | structure
gas_pumping/ids_properties/occurrence_type/name | Short string identifier |  | STR_0D | constant
gas_pumping/ids_properties/occurrence_type/index | Integer identifier (enumeration index within a list). Private identifier values must be indicated by a negative index. |  | INT_0D | constant
gas_pumping/ids_properties/occurrence_type/description | Verbose description |  | STR_0D | constant
gas_pumping/ids_properties/provider | Name of the person in charge of producing this data |  | STR_0D | constant
gas_pumping/ids_properties/creation_date | Date at which this data has been produced |  | STR_0D | constant
gas_pumping/ids_properties/version_put | Version of the access layer package used to PUT this IDS |  | structure
gas_pumping/ids_properties/version_put/data_dictionary | Version of Data Dictionary used to PUT this IDS |  | STR_0D | constant
gas_pumping/ids_properties/version_put/access_layer | Version of Access Layer used to PUT this IDS |  | STR_0D | constant
gas_pumping/ids_properties/version_put/access_layer_language | Programming language of the Access Layer high level API used to PUT this IDS |  | STR_0D | constant
gas_pumping/ids_properties/provenance | Provenance information about this IDS |  | structure
gas_pumping/ids_properties/provenance/node | Set of IDS nodes for which the provenance is given. The provenance information applies to the whole structure below the IDS node. For documenting provenance information for the whole IDS, set the size of this array of structure to 1 and leave the child "path" node empty |  | struct_array | constant
gas_pumping/ids_properties/provenance/node/path | Path of the node within the IDS, following the syntax given in the link below. If empty, means the provenance information applies to the whole IDS. |  | STR_0D | constant
gas_pumping/ids_properties/provenance/node/reference | List of references used to populate or calculate this node, identified as explained below. In case the node is the result of of a calculation / data processing, the reference is an input to the process described in the "code" structure at the root of the IDS. The reference can be an IDS (identified by a URI or a persitent identifier, see syntax in the link below) or non-IDS data imported directly from an non-IMAS database (identified by the command used to import the reference, or the persistent identifier of the data reference). Often data are obtained by a chain of processes, however only the last process input are recorded here. The full chain of provenance has then to be reconstructed recursively from the provenance information contained in the data references. |  | struct_array
gas_pumping/ids_properties/provenance/node/reference/name | Reference name |  | STR_0D | constant
gas_pumping/ids_properties/provenance/node/reference/timestamp | Date and time (UTC) at which the reference was created, expressed in a human readable form (ISO 8601) : the format of the string shall be : YYYY-MM-DDTHH:MM:SSZ. Example : 2020-07-24T14:19:00Z |  | STR_0D | constant
gas_pumping/ids_properties/plugins | Information about the plugins used to write/read this IDS. This structure is filled automatically by the Access Layer at GET/PUT time, no need to fill it via a user program. |  | structure
gas_pumping/ids_properties/plugins/node | Set of IDS nodes for which a plugin has been applied |  | struct_array | constant
gas_pumping/ids_properties/plugins/node/path | Path of the node within the IDS, following the syntax given in the link below. If empty, means the plugin applies to the whole IDS. |  | STR_0D | constant
gas_pumping/ids_properties/plugins/node/put_operation | Plugins used to PUT a node (potentially, multiple plugins can be applied, if so they are listed by order of application) |  | struct_array
gas_pumping/ids_properties/plugins/node/put_operation/name | Name of software used |  | STR_0D | constant
gas_pumping/ids_properties/plugins/node/put_operation/description | Short description of the software (type, purpose) |  | STR_0D | constant
gas_pumping/ids_properties/plugins/node/put_operation/commit | Unique commit reference of software |  | STR_0D | constant
gas_pumping/ids_properties/plugins/node/put_operation/version | Unique version (tag) of software |  | STR_0D | constant
gas_pumping/ids_properties/plugins/node/put_operation/repository | URL of software repository |  | STR_0D | constant
gas_pumping/ids_properties/plugins/node/put_operation/parameters | List of the code specific parameters in XML format |  | STR_0D | constant
gas_pumping/ids_properties/plugins/node/put_operation/library | List of external libraries used by the code that has produced this IDS |  | struct_array
gas_pumping/ids_properties/plugins/node/put_operation/library/name | Name of software |  | STR_0D | constant
gas_pumping/ids_properties/plugins/node/put_operation/library/description | Short description of the software (type, purpose) |  | STR_0D | constant
gas_pumping/ids_properties/plugins/node/put_operation/library/commit | Unique commit reference of software |  | STR_0D | constant
gas_pumping/ids_properties/plugins/node/put_operation/library/version | Unique version (tag) of software |  | STR_0D | constant
gas_pumping/ids_properties/plugins/node/put_operation/library/repository | URL of software repository |  | STR_0D | constant
gas_pumping/ids_properties/plugins/node/put_operation/library/parameters | List of the code specific parameters in XML format |  | STR_0D | constant
gas_pumping/ids_properties/plugins/node/readback | Plugins to be used to read back a node (potentially, multiple plugins can be applied, listed in reverse order of application) |  | struct_array
gas_pumping/ids_properties/plugins/node/readback/name | Name of software used |  | STR_0D | constant
gas_pumping/ids_properties/plugins/node/readback/description | Short description of the software (type, purpose) |  | STR_0D | constant
gas_pumping/ids_properties/plugins/node/readback/commit | Unique commit reference of software |  | STR_0D | constant
gas_pumping/ids_properties/plugins/node/readback/version | Unique version (tag) of software |  | STR_0D | constant
gas_pumping/ids_properties/plugins/node/readback/repository | URL of software repository |  | STR_0D | constant
gas_pumping/ids_properties/plugins/node/readback/parameters | List of the code specific parameters in XML format |  | STR_0D | constant
gas_pumping/ids_properties/plugins/node/readback/library | List of external libraries used by the code that has produced this IDS |  | struct_array
gas_pumping/ids_properties/plugins/node/readback/library/name | Name of software |  | STR_0D | constant
gas_pumping/ids_properties/plugins/node/readback/library/description | Short description of the software (type, purpose) |  | STR_0D | constant
gas_pumping/ids_properties/plugins/node/readback/library/commit | Unique commit reference of software |  | STR_0D | constant
gas_pumping/ids_properties/plugins/node/readback/library/version | Unique version (tag) of software |  | STR_0D | constant
gas_pumping/ids_properties/plugins/node/readback/library/repository | URL of software repository |  | STR_0D | constant
gas_pumping/ids_properties/plugins/node/readback/library/parameters | List of the code specific parameters in XML format |  | STR_0D | constant
gas_pumping/ids_properties/plugins/node/get_operation | Plugins actually used to read back a node (potentially, multiple plugins can be applied, listed in reverse order of application). This information is filled by the plugin infrastructure during the GET operation. |  | struct_array
gas_pumping/ids_properties/plugins/node/get_operation/name | Name of software used |  | STR_0D | constant
gas_pumping/ids_properties/plugins/node/get_operation/description | Short description of the software (type, purpose) |  | STR_0D | constant
gas_pumping/ids_properties/plugins/node/get_operation/commit | Unique commit reference of software |  | STR_0D | constant
gas_pumping/ids_properties/plugins/node/get_operation/version | Unique version (tag) of software |  | STR_0D | constant
gas_pumping/ids_properties/plugins/node/get_operation/repository | URL of software repository |  | STR_0D | constant
gas_pumping/ids_properties/plugins/node/get_operation/parameters | List of the code specific parameters in XML format |  | STR_0D | constant
gas_pumping/ids_properties/plugins/node/get_operation/library | List of external libraries used by the code that has produced this IDS |  | struct_array
gas_pumping/ids_properties/plugins/node/get_operation/library/name | Name of software |  | STR_0D | constant
gas_pumping/ids_properties/plugins/node/get_operation/library/description | Short description of the software (type, purpose) |  | STR_0D | constant
gas_pumping/ids_properties/plugins/node/get_operation/library/commit | Unique commit reference of software |  | STR_0D | constant
gas_pumping/ids_properties/plugins/node/get_operation/library/version | Unique version (tag) of software |  | STR_0D | constant
gas_pumping/ids_properties/plugins/node/get_operation/library/repository | URL of software repository |  | STR_0D | constant
gas_pumping/ids_properties/plugins/node/get_operation/library/parameters | List of the code specific parameters in XML format |  | STR_0D | constant
gas_pumping/ids_properties/plugins/infrastructure_put | Plugin infrastructure used to PUT the data |  | structure
gas_pumping/ids_properties/plugins/infrastructure_put/name | Name of software used |  | STR_0D | constant
gas_pumping/ids_properties/plugins/infrastructure_put/description | Short description of the software (type, purpose) |  | STR_0D | constant
gas_pumping/ids_properties/plugins/infrastructure_put/commit | Unique commit reference of software |  | STR_0D | constant
gas_pumping/ids_properties/plugins/infrastructure_put/version | Unique version (tag) of software |  | STR_0D | constant
gas_pumping/ids_properties/plugins/infrastructure_put/repository | URL of software repository |  | STR_0D | constant
gas_pumping/ids_properties/plugins/infrastructure_get | Plugin infrastructure used to GET the data |  | structure
gas_pumping/ids_properties/plugins/infrastructure_get/name | Name of software used |  | STR_0D | constant
gas_pumping/ids_properties/plugins/infrastructure_get/description | Short description of the software (type, purpose) |  | STR_0D | constant
gas_pumping/ids_properties/plugins/infrastructure_get/commit | Unique commit reference of software |  | STR_0D | constant
gas_pumping/ids_properties/plugins/infrastructure_get/version | Unique version (tag) of software |  | STR_0D | constant
gas_pumping/ids_properties/plugins/infrastructure_get/repository | URL of software repository |  | STR_0D | constant
gas_pumping/duct | Set of gas pumping ducts |  | struct_array
gas_pumping/duct/name | Short string identifier (unique for a given device) |  | STR_0D | static
gas_pumping/duct/description | Description, e.g. “channel viewing the upper divertor” |  | STR_0D | static
gas_pumping/duct/species | Molecular species pumped via this duct |  | struct_array
gas_pumping/duct/species/element | List of elements forming the gas molecule |  | struct_array
gas_pumping/duct/species/element/a | Mass of atom | u | FLT_0D | constant
gas_pumping/duct/species/element/a_error_upper | Upper error for "a" | u | FLT_0D | constant
gas_pumping/duct/species/element/a_error_lower | Lower error for "a" | u | FLT_0D | constant
gas_pumping/duct/species/element/z_n | Nuclear charge | e | INT_0D | constant
gas_pumping/duct/species/element/atoms_n | Number of atoms of this element in the molecule |  | INT_0D | constant
gas_pumping/duct/species/label | String identifying the neutral molecule (e.g. H2, D2, T2, N2, ...) |  | STR_0D | constant
gas_pumping/duct/species/flow_rate | Pumping flow rate of that species | Pa.m^3.s^-1 | structure
gas_pumping/duct/species/flow_rate/data | Data | Pa.m^3.s^-1 | FLT_1D | dynamic
gas_pumping/duct/species/flow_rate/data_error_upper | Upper error for "data" | Pa.m^3.s^-1 | FLT_1D | dynamic
gas_pumping/duct/species/flow_rate/data_error_lower | Lower error for "data" | Pa.m^3.s^-1 | FLT_1D | dynamic
gas_pumping/duct/species/flow_rate/time | Time | s | FLT_1D | dynamic
gas_pumping/duct/flow_rate | Total pumping flow rate via this duct | Pa.m^3.s^-1 | structure
gas_pumping/duct/flow_rate/data | Data | Pa.m^3.s^-1 | FLT_1D | dynamic
gas_pumping/duct/flow_rate/data_error_upper | Upper error for "data" | Pa.m^3.s^-1 | FLT_1D | dynamic
gas_pumping/duct/flow_rate/data_error_lower | Lower error for "data" | Pa.m^3.s^-1 | FLT_1D | dynamic
gas_pumping/duct/flow_rate/time | Time | s | FLT_1D | dynamic
gas_pumping/code | Generic decription of the code-specific parameters for the code that has produced this IDS |  | structure
gas_pumping/code/name | Name of software generating IDS |  | STR_0D | constant
gas_pumping/code/description | Short description of the software (type, purpose) |  | STR_0D | constant
gas_pumping/code/commit | Unique commit reference of software |  | STR_0D | constant
gas_pumping/code/version | Unique version (tag) of software |  | STR_0D | constant
gas_pumping/code/repository | URL of software repository |  | STR_0D | constant
gas_pumping/code/parameters | List of the code specific parameters in XML format |  | STR_0D | constant
gas_pumping/code/output_flag | Output flag : 0 means the run is successful, other values mean some difficulty has been encountered, the exact meaning is then code specific. Negative values mean the result shall not be used. |  | INT_1D | dynamic
gas_pumping/code/library | List of external libraries used by the code that has produced this IDS |  | struct_array
gas_pumping/code/library/name | Name of software |  | STR_0D | constant
gas_pumping/code/library/description | Short description of the software (type, purpose) |  | STR_0D | constant
gas_pumping/code/library/commit | Unique commit reference of software |  | STR_0D | constant
gas_pumping/code/library/version | Unique version (tag) of software |  | STR_0D | constant
gas_pumping/code/library/repository | URL of software repository |  | STR_0D | constant
gas_pumping/code/library/parameters | List of the code specific parameters in XML format |  | STR_0D | constant
gas_pumping/time | Generic time | s | FLT_1D | dynamic
gyrokinetics_local | Description of a local gyrokinetic simulation (delta-f, flux-tube). All quantities within this IDS are normalized (apart from time and from the normalizing quantities structure), thus independent of rhostar, consistently with the local approximation and a spectral representation is assumed in the perpendicular plane (i.e. homogeneous turbulence). |  | IDS | constant
gyrokinetics_local/ids_properties | Interface Data Structure properties. This element identifies the node above as an IDS |  | structure
gyrokinetics_local/ids_properties/comment | Any comment describing the content of this IDS |  | STR_0D | constant
gyrokinetics_local/ids_properties/name | User-defined name for this IDS occurrence |  | STR_0D | constant
gyrokinetics_local/ids_properties/homogeneous_time | This node must be filled (with 0, 1, or 2) for the IDS to be valid. If 1, the time of this IDS is homogeneous, i.e. the time values for this IDS are stored in the time node just below the root of this IDS. If 0, the time values are stored in the various time fields at lower levels in the tree. In the case only constant or static nodes are filled within the IDS, homogeneous_time must be set to 2 |  | INT_0D | constant
gyrokinetics_local/ids_properties/occurrence_type | Type of data contained in this occurrence |  | structure
gyrokinetics_local/ids_properties/occurrence_type/name | Short string identifier |  | STR_0D | constant
gyrokinetics_local/ids_properties/occurrence_type/index | Integer identifier (enumeration index within a list). Private identifier values must be indicated by a negative index. |  | INT_0D | constant
gyrokinetics_local/ids_properties/occurrence_type/description | Verbose description |  | STR_0D | constant
gyrokinetics_local/ids_properties/provider | Name of the person in charge of producing this data |  | STR_0D | constant
gyrokinetics_local/ids_properties/creation_date | Date at which this data has been produced |  | STR_0D | constant
gyrokinetics_local/ids_properties/version_put | Version of the access layer package used to PUT this IDS |  | structure
gyrokinetics_local/ids_properties/version_put/data_dictionary | Version of Data Dictionary used to PUT this IDS |  | STR_0D | constant
gyrokinetics_local/ids_properties/version_put/access_layer | Version of Access Layer used to PUT this IDS |  | STR_0D | constant
gyrokinetics_local/ids_properties/version_put/access_layer_language | Programming language of the Access Layer high level API used to PUT this IDS |  | STR_0D | constant
gyrokinetics_local/ids_properties/provenance | Provenance information about this IDS |  | structure
gyrokinetics_local/ids_properties/provenance/node | Set of IDS nodes for which the provenance is given. The provenance information applies to the whole structure below the IDS node. For documenting provenance information for the whole IDS, set the size of this array of structure to 1 and leave the child "path" node empty |  | struct_array | constant
gyrokinetics_local/ids_properties/provenance/node/path | Path of the node within the IDS, following the syntax given in the link below. If empty, means the provenance information applies to the whole IDS. |  | STR_0D | constant
gyrokinetics_local/ids_properties/provenance/node/reference | List of references used to populate or calculate this node, identified as explained below. In case the node is the result of of a calculation / data processing, the reference is an input to the process described in the "code" structure at the root of the IDS. The reference can be an IDS (identified by a URI or a persitent identifier, see syntax in the link below) or non-IDS data imported directly from an non-IMAS database (identified by the command used to import the reference, or the persistent identifier of the data reference). Often data are obtained by a chain of processes, however only the last process input are recorded here. The full chain of provenance has then to be reconstructed recursively from the provenance information contained in the data references. |  | struct_array
gyrokinetics_local/ids_properties/provenance/node/reference/name | Reference name |  | STR_0D | constant
gyrokinetics_local/ids_properties/provenance/node/reference/timestamp | Date and time (UTC) at which the reference was created, expressed in a human readable form (ISO 8601) : the format of the string shall be : YYYY-MM-DDTHH:MM:SSZ. Example : 2020-07-24T14:19:00Z |  | STR_0D | constant
gyrokinetics_local/ids_properties/plugins | Information about the plugins used to write/read this IDS. This structure is filled automatically by the Access Layer at GET/PUT time, no need to fill it via a user program. |  | structure
gyrokinetics_local/ids_properties/plugins/node | Set of IDS nodes for which a plugin has been applied |  | struct_array | constant
gyrokinetics_local/ids_properties/plugins/node/path | Path of the node within the IDS, following the syntax given in the link below. If empty, means the plugin applies to the whole IDS. |  | STR_0D | constant
gyrokinetics_local/ids_properties/plugins/node/put_operation | Plugins used to PUT a node (potentially, multiple plugins can be applied, if so they are listed by order of application) |  | struct_array
gyrokinetics_local/ids_properties/plugins/node/put_operation/name | Name of software used |  | STR_0D | constant
gyrokinetics_local/ids_properties/plugins/node/put_operation/description | Short description of the software (type, purpose) |  | STR_0D | constant
gyrokinetics_local/ids_properties/plugins/node/put_operation/commit | Unique commit reference of software |  | STR_0D | constant
gyrokinetics_local/ids_properties/plugins/node/put_operation/version | Unique version (tag) of software |  | STR_0D | constant
gyrokinetics_local/ids_properties/plugins/node/put_operation/repository | URL of software repository |  | STR_0D | constant
gyrokinetics_local/ids_properties/plugins/node/put_operation/parameters | List of the code specific parameters in XML format |  | STR_0D | constant
gyrokinetics_local/ids_properties/plugins/node/put_operation/library | List of external libraries used by the code that has produced this IDS |  | struct_array
gyrokinetics_local/ids_properties/plugins/node/put_operation/library/name | Name of software |  | STR_0D | constant
gyrokinetics_local/ids_properties/plugins/node/put_operation/library/description | Short description of the software (type, purpose) |  | STR_0D | constant
gyrokinetics_local/ids_properties/plugins/node/put_operation/library/commit | Unique commit reference of software |  | STR_0D | constant
gyrokinetics_local/ids_properties/plugins/node/put_operation/library/version | Unique version (tag) of software |  | STR_0D | constant
gyrokinetics_local/ids_properties/plugins/node/put_operation/library/repository | URL of software repository |  | STR_0D | constant
gyrokinetics_local/ids_properties/plugins/node/put_operation/library/parameters | List of the code specific parameters in XML format |  | STR_0D | constant
gyrokinetics_local/ids_properties/plugins/node/readback | Plugins to be used to read back a node (potentially, multiple plugins can be applied, listed in reverse order of application) |  | struct_array
gyrokinetics_local/ids_properties/plugins/node/readback/name | Name of software used |  | STR_0D | constant
gyrokinetics_local/ids_properties/plugins/node/readback/description | Short description of the software (type, purpose) |  | STR_0D | constant
gyrokinetics_local/ids_properties/plugins/node/readback/commit | Unique commit reference of software |  | STR_0D | constant
gyrokinetics_local/ids_properties/plugins/node/readback/version | Unique version (tag) of software |  | STR_0D | constant
gyrokinetics_local/ids_properties/plugins/node/readback/repository | URL of software repository |  | STR_0D | constant
gyrokinetics_local/ids_properties/plugins/node/readback/parameters | List of the code specific parameters in XML format |  | STR_0D | constant
gyrokinetics_local/ids_properties/plugins/node/readback/library | List of external libraries used by the code that has produced this IDS |  | struct_array
gyrokinetics_local/ids_properties/plugins/node/readback/library/name | Name of software |  | STR_0D | constant
gyrokinetics_local/ids_properties/plugins/node/readback/library/description | Short description of the software (type, purpose) |  | STR_0D | constant
gyrokinetics_local/ids_properties/plugins/node/readback/library/commit | Unique commit reference of software |  | STR_0D | constant
gyrokinetics_local/ids_properties/plugins/node/readback/library/version | Unique version (tag) of software |  | STR_0D | constant
gyrokinetics_local/ids_properties/plugins/node/readback/library/repository | URL of software repository |  | STR_0D | constant
gyrokinetics_local/ids_properties/plugins/node/readback/library/parameters | List of the code specific parameters in XML format |  | STR_0D | constant
gyrokinetics_local/ids_properties/plugins/node/get_operation | Plugins actually used to read back a node (potentially, multiple plugins can be applied, listed in reverse order of application). This information is filled by the plugin infrastructure during the GET operation. |  | struct_array
gyrokinetics_local/ids_properties/plugins/node/get_operation/name | Name of software used |  | STR_0D | constant
gyrokinetics_local/ids_properties/plugins/node/get_operation/description | Short description of the software (type, purpose) |  | STR_0D | constant
gyrokinetics_local/ids_properties/plugins/node/get_operation/commit | Unique commit reference of software |  | STR_0D | constant
gyrokinetics_local/ids_properties/plugins/node/get_operation/version | Unique version (tag) of software |  | STR_0D | constant
gyrokinetics_local/ids_properties/plugins/node/get_operation/repository | URL of software repository |  | STR_0D | constant
gyrokinetics_local/ids_properties/plugins/node/get_operation/parameters | List of the code specific parameters in XML format |  | STR_0D | constant
gyrokinetics_local/ids_properties/plugins/node/get_operation/library | List of external libraries used by the code that has produced this IDS |  | struct_array
gyrokinetics_local/ids_properties/plugins/node/get_operation/library/name | Name of software |  | STR_0D | constant
gyrokinetics_local/ids_properties/plugins/node/get_operation/library/description | Short description of the software (type, purpose) |  | STR_0D | constant
gyrokinetics_local/ids_properties/plugins/node/get_operation/library/commit | Unique commit reference of software |  | STR_0D | constant
gyrokinetics_local/ids_properties/plugins/node/get_operation/library/version | Unique version (tag) of software |  | STR_0D | constant
gyrokinetics_local/ids_properties/plugins/node/get_operation/library/repository | URL of software repository |  | STR_0D | constant
gyrokinetics_local/ids_properties/plugins/node/get_operation/library/parameters | List of the code specific parameters in XML format |  | STR_0D | constant
gyrokinetics_local/ids_properties/plugins/infrastructure_put | Plugin infrastructure used to PUT the data |  | structure
gyrokinetics_local/ids_properties/plugins/infrastructure_put/name | Name of software used |  | STR_0D | constant
gyrokinetics_local/ids_properties/plugins/infrastructure_put/description | Short description of the software (type, purpose) |  | STR_0D | constant
gyrokinetics_local/ids_properties/plugins/infrastructure_put/commit | Unique commit reference of software |  | STR_0D | constant
gyrokinetics_local/ids_properties/plugins/infrastructure_put/version | Unique version (tag) of software |  | STR_0D | constant
gyrokinetics_local/ids_properties/plugins/infrastructure_put/repository | URL of software repository |  | STR_0D | constant
gyrokinetics_local/ids_properties/plugins/infrastructure_get | Plugin infrastructure used to GET the data |  | structure
gyrokinetics_local/ids_properties/plugins/infrastructure_get/name | Name of software used |  | STR_0D | constant
gyrokinetics_local/ids_properties/plugins/infrastructure_get/description | Short description of the software (type, purpose) |  | STR_0D | constant
gyrokinetics_local/ids_properties/plugins/infrastructure_get/commit | Unique commit reference of software |  | STR_0D | constant
gyrokinetics_local/ids_properties/plugins/infrastructure_get/version | Unique version (tag) of software |  | STR_0D | constant
gyrokinetics_local/ids_properties/plugins/infrastructure_get/repository | URL of software repository |  | STR_0D | constant
gyrokinetics_local/normalizing_quantities | Physical quantities used for normalization (useful to link to the original simulation/experience) |  | structure
gyrokinetics_local/normalizing_quantities/t_e | Electron temperature at outboard equatorial midplane of the flux surface (angle_pol = 0) | eV | FLT_0D | constant
gyrokinetics_local/normalizing_quantities/t_e_error_upper | Upper error for "t_e" | eV | FLT_0D | constant
gyrokinetics_local/normalizing_quantities/t_e_error_lower | Lower error for "t_e" | eV | FLT_0D | constant
gyrokinetics_local/normalizing_quantities/n_e | Electron density at outboard equatorial midplane of the flux surface (angle_pol = 0) | m^-3 | FLT_0D | constant
gyrokinetics_local/normalizing_quantities/n_e_error_upper | Upper error for "n_e" | m^-3 | FLT_0D | constant
gyrokinetics_local/normalizing_quantities/n_e_error_lower | Lower error for "n_e" | m^-3 | FLT_0D | constant
gyrokinetics_local/normalizing_quantities/r | Major radius of the flux surface of interest, defined as (min(R)+max(R))/2 | m | FLT_0D | constant
gyrokinetics_local/normalizing_quantities/r_error_upper | Upper error for "r" | m | FLT_0D | constant
gyrokinetics_local/normalizing_quantities/r_error_lower | Lower error for "r" | m | FLT_0D | constant
gyrokinetics_local/normalizing_quantities/b_field_phi | Toroidal magnetic field at major radius r | T | FLT_0D | constant
gyrokinetics_local/normalizing_quantities/b_field_phi_error_upper | Upper error for "b_field_phi" | T | FLT_0D | constant
gyrokinetics_local/normalizing_quantities/b_field_phi_error_lower | Lower error for "b_field_phi" | T | FLT_0D | constant
gyrokinetics_local/flux_surface | Flux surface characteristics |  | structure
gyrokinetics_local/flux_surface/r_minor_norm | normalized minor radius of the flux surface of interest = 1/2 * (max(R) - min(R))/L_ref | 1 | FLT_0D | constant
gyrokinetics_local/flux_surface/r_minor_norm_error_upper | Upper error for "r_minor_norm" | 1 | FLT_0D | constant
gyrokinetics_local/flux_surface/r_minor_norm_error_lower | Lower error for "r_minor_norm" | 1 | FLT_0D | constant
gyrokinetics_local/flux_surface/elongation | Elongation | 1 | FLT_0D | constant
gyrokinetics_local/flux_surface/elongation_error_upper | Upper error for "elongation" | 1 | FLT_0D | constant
gyrokinetics_local/flux_surface/elongation_error_lower | Lower error for "elongation" | 1 | FLT_0D | constant
gyrokinetics_local/flux_surface/delongation_dr_minor_norm | Derivative of the elongation with respect to r_minor_norm | 1 | FLT_0D | constant
gyrokinetics_local/flux_surface/delongation_dr_minor_norm_error_upper | Upper error for "delongation_dr_minor_norm" | 1 | FLT_0D | constant
gyrokinetics_local/flux_surface/delongation_dr_minor_norm_error_lower | Lower error for "delongation_dr_minor_norm" | 1 | FLT_0D | constant
gyrokinetics_local/flux_surface/dgeometric_axis_r_dr_minor | Derivative of the major radius of the surface geometric axis with respect to r_minor | 1 | FLT_0D | constant
gyrokinetics_local/flux_surface/dgeometric_axis_r_dr_minor_error_upper | Upper error for "dgeometric_axis_r_dr_minor" | 1 | FLT_0D | constant
gyrokinetics_local/flux_surface/dgeometric_axis_r_dr_minor_error_lower | Lower error for "dgeometric_axis_r_dr_minor" | 1 | FLT_0D | constant
gyrokinetics_local/flux_surface/dgeometric_axis_z_dr_minor | Derivative of the height of the surface geometric axis with respect to r_minor | 1 | FLT_0D | constant
gyrokinetics_local/flux_surface/dgeometric_axis_z_dr_minor_error_upper | Upper error for "dgeometric_axis_z_dr_minor" | 1 | FLT_0D | constant
gyrokinetics_local/flux_surface/dgeometric_axis_z_dr_minor_error_lower | Lower error for "dgeometric_axis_z_dr_minor" | 1 | FLT_0D | constant
gyrokinetics_local/flux_surface/q | Safety factor | 1 | FLT_0D | constant
gyrokinetics_local/flux_surface/q_error_upper | Upper error for "q" | 1 | FLT_0D | constant
gyrokinetics_local/flux_surface/q_error_lower | Lower error for "q" | 1 | FLT_0D | constant
gyrokinetics_local/flux_surface/magnetic_shear_r_minor | Magnetic shear, defined as r_minor_norm/q . dq/dr_minor_norm (different definition from the equilibrium IDS) | 1 | FLT_0D | constant
gyrokinetics_local/flux_surface/magnetic_shear_r_minor_error_upper | Upper error for "magnetic_shear_r_minor" | 1 | FLT_0D | constant
gyrokinetics_local/flux_surface/magnetic_shear_r_minor_error_lower | Lower error for "magnetic_shear_r_minor" | 1 | FLT_0D | constant
gyrokinetics_local/flux_surface/pressure_gradient_norm | normalized pressure gradient (derivative with respect to r_minor_norm) | 1 | FLT_0D | constant
gyrokinetics_local/flux_surface/pressure_gradient_norm_error_upper | Upper error for "pressure_gradient_norm" | 1 | FLT_0D | constant
gyrokinetics_local/flux_surface/pressure_gradient_norm_error_lower | Lower error for "pressure_gradient_norm" | 1 | FLT_0D | constant
gyrokinetics_local/flux_surface/ip_sign | Sign of the plasma current | 1 | FLT_0D | constant
gyrokinetics_local/flux_surface/ip_sign_error_upper | Upper error for "ip_sign" | 1 | FLT_0D | constant
gyrokinetics_local/flux_surface/ip_sign_error_lower | Lower error for "ip_sign" | 1 | FLT_0D | constant
gyrokinetics_local/flux_surface/b_field_phi_sign | Sign of the toroidal magnetic field | 1 | FLT_0D | constant
gyrokinetics_local/flux_surface/b_field_phi_sign_error_upper | Upper error for "b_field_phi_sign" | 1 | FLT_0D | constant
gyrokinetics_local/flux_surface/b_field_phi_sign_error_lower | Lower error for "b_field_phi_sign" | 1 | FLT_0D | constant
gyrokinetics_local/flux_surface/shape_coefficients_c | 'c' coefficients in the formula defining the shape of the flux surface | 1 | FLT_1D | constant
gyrokinetics_local/flux_surface/shape_coefficients_c_error_upper | Upper error for "shape_coefficients_c" | 1 | FLT_1D | constant
gyrokinetics_local/flux_surface/shape_coefficients_c_error_lower | Lower error for "shape_coefficients_c" | 1 | FLT_1D | constant
gyrokinetics_local/flux_surface/dc_dr_minor_norm | Derivative of the 'c' shape coefficients with respect to r_minor_norm | 1 | FLT_1D | constant
gyrokinetics_local/flux_surface/dc_dr_minor_norm_error_upper | Upper error for "dc_dr_minor_norm" | 1 | FLT_1D | constant
gyrokinetics_local/flux_surface/dc_dr_minor_norm_error_lower | Lower error for "dc_dr_minor_norm" | 1 | FLT_1D | constant
gyrokinetics_local/flux_surface/shape_coefficients_s | 's' coefficients in the formula defining the shape of the flux surface | 1 | FLT_1D | constant
gyrokinetics_local/flux_surface/shape_coefficients_s_error_upper | Upper error for "shape_coefficients_s" | 1 | FLT_1D | constant
gyrokinetics_local/flux_surface/shape_coefficients_s_error_lower | Lower error for "shape_coefficients_s" | 1 | FLT_1D | constant
gyrokinetics_local/flux_surface/ds_dr_minor_norm | Derivative of the 's' shape coefficients with respect to r_minor_norm | 1 | FLT_1D | constant
gyrokinetics_local/flux_surface/ds_dr_minor_norm_error_upper | Upper error for "ds_dr_minor_norm" | 1 | FLT_1D | constant
gyrokinetics_local/flux_surface/ds_dr_minor_norm_error_lower | Lower error for "ds_dr_minor_norm" | 1 | FLT_1D | constant
gyrokinetics_local/linear | Linear simulation |  | structure
gyrokinetics_local/linear/wavevector | Set of wavevectors |  | struct_array
gyrokinetics_local/linear/wavevector/radial_wavevector_norm | normalized radial component of the wavevector | 1 | FLT_0D | constant
gyrokinetics_local/linear/wavevector/radial_wavevector_norm_error_upper | Upper error for "radial_wavevector_norm" | 1 | FLT_0D | constant
gyrokinetics_local/linear/wavevector/radial_wavevector_norm_error_lower | Lower error for "radial_wavevector_norm" | 1 | FLT_0D | constant
gyrokinetics_local/linear/wavevector/binormal_wavevector_norm | normalized binormal component of the wavevector | 1 | FLT_0D | constant
gyrokinetics_local/linear/wavevector/binormal_wavevector_norm_error_upper | Upper error for "binormal_wavevector_norm" | 1 | FLT_0D | constant
gyrokinetics_local/linear/wavevector/binormal_wavevector_norm_error_lower | Lower error for "binormal_wavevector_norm" | 1 | FLT_0D | constant
gyrokinetics_local/linear/wavevector/eigenmode | Set of eigenmode for this wavector |  | struct_array
gyrokinetics_local/linear/wavevector/eigenmode/poloidal_turns | Number of poloidal turns considered in the flux-tube simulation |  | INT_0D | constant
gyrokinetics_local/linear/wavevector/eigenmode/growth_rate_norm | Growth rate | 1 | FLT_0D | constant
gyrokinetics_local/linear/wavevector/eigenmode/growth_rate_norm_error_upper | Upper error for "growth_rate_norm" | 1 | FLT_0D | constant
gyrokinetics_local/linear/wavevector/eigenmode/growth_rate_norm_error_lower | Lower error for "growth_rate_norm" | 1 | FLT_0D | constant
gyrokinetics_local/linear/wavevector/eigenmode/frequency_norm | Frequency | 1 | FLT_0D | constant
gyrokinetics_local/linear/wavevector/eigenmode/frequency_norm_error_upper | Upper error for "frequency_norm" | 1 | FLT_0D | constant
gyrokinetics_local/linear/wavevector/eigenmode/frequency_norm_error_lower | Lower error for "frequency_norm" | 1 | FLT_0D | constant
gyrokinetics_local/linear/wavevector/eigenmode/growth_rate_tolerance | Relative tolerance on the growth rate (convergence of the simulation) | 1 | FLT_0D | constant
gyrokinetics_local/linear/wavevector/eigenmode/growth_rate_tolerance_error_upper | Upper error for "growth_rate_tolerance" | 1 | FLT_0D | constant
gyrokinetics_local/linear/wavevector/eigenmode/growth_rate_tolerance_error_lower | Lower error for "growth_rate_tolerance" | 1 | FLT_0D | constant
gyrokinetics_local/linear/wavevector/eigenmode/angle_pol | Poloidal angle grid. The angle is defined with respect to (R0,Z0) with R0=(Rmax-Rmin)/2 and Z0=(Zmax-Zmin)/2. It is increasing clockwise. So (r,theta,phi) is right-handed. theta=0 for Z=Z0 and R>R0 (LFS) | 1 | FLT_1D | constant
gyrokinetics_local/linear/wavevector/eigenmode/angle_pol_error_upper | Upper error for "angle_pol" | 1 | FLT_1D | constant
gyrokinetics_local/linear/wavevector/eigenmode/angle_pol_error_lower | Lower error for "angle_pol" | 1 | FLT_1D | constant
gyrokinetics_local/linear/wavevector/eigenmode/time_norm | normalized time of the gyrokinetic simulation | 1 | FLT_1D | constant
gyrokinetics_local/linear/wavevector/eigenmode/time_norm_error_upper | Upper error for "time_norm" | 1 | FLT_1D | constant
gyrokinetics_local/linear/wavevector/eigenmode/time_norm_error_lower | Lower error for "time_norm" | 1 | FLT_1D | constant
gyrokinetics_local/linear/wavevector/eigenmode/fields | Electrostatic potential, magnetic field and magnetic vector potential |  | structure
gyrokinetics_local/linear/wavevector/eigenmode/fields/phi_potential_perturbed_weight | Amplitude of the perturbed electrostatic potential normalized to the sum of amplitudes of all perturbed fields | 1 | FLT_1D | constant
gyrokinetics_local/linear/wavevector/eigenmode/fields/phi_potential_perturbed_weight_error_upper | Upper error for "phi_potential_perturbed_weight" | 1 | FLT_1D | constant
gyrokinetics_local/linear/wavevector/eigenmode/fields/phi_potential_perturbed_weight_error_lower | Lower error for "phi_potential_perturbed_weight" | 1 | FLT_1D | constant
gyrokinetics_local/linear/wavevector/eigenmode/fields/phi_potential_perturbed_parity | Parity of the perturbed electrostatic potential with respect to theta = 0 (poloidal angle) | 1 | FLT_1D | constant
gyrokinetics_local/linear/wavevector/eigenmode/fields/phi_potential_perturbed_parity_error_upper | Upper error for "phi_potential_perturbed_parity" | 1 | FLT_1D | constant
gyrokinetics_local/linear/wavevector/eigenmode/fields/phi_potential_perturbed_parity_error_lower | Lower error for "phi_potential_perturbed_parity" | 1 | FLT_1D | constant
gyrokinetics_local/linear/wavevector/eigenmode/fields/a_field_parallel_perturbed_weight | Amplitude of the perturbed parallel vector potential normalized to the sum of amplitudes of all perturbed fields | 1 | FLT_1D | constant
gyrokinetics_local/linear/wavevector/eigenmode/fields/a_field_parallel_perturbed_weight_error_upper | Upper error for "a_field_parallel_perturbed_weight" | 1 | FLT_1D | constant
gyrokinetics_local/linear/wavevector/eigenmode/fields/a_field_parallel_perturbed_weight_error_lower | Lower error for "a_field_parallel_perturbed_weight" | 1 | FLT_1D | constant
gyrokinetics_local/linear/wavevector/eigenmode/fields/a_field_parallel_perturbed_parity | Parity of the perturbed parallel vector potential with respect to theta = 0 (poloidal angle) | 1 | FLT_1D | constant
gyrokinetics_local/linear/wavevector/eigenmode/fields/a_field_parallel_perturbed_parity_error_upper | Upper error for "a_field_parallel_perturbed_parity" | 1 | FLT_1D | constant
gyrokinetics_local/linear/wavevector/eigenmode/fields/a_field_parallel_perturbed_parity_error_lower | Lower error for "a_field_parallel_perturbed_parity" | 1 | FLT_1D | constant
gyrokinetics_local/linear/wavevector/eigenmode/fields/b_field_parallel_perturbed_weight | Amplitude of the perturbed parallel magnetic field normalized to the sum of amplitudes of all perturbed fields | 1 | FLT_1D | constant
gyrokinetics_local/linear/wavevector/eigenmode/fields/b_field_parallel_perturbed_weight_error_upper | Upper error for "b_field_parallel_perturbed_weight" | 1 | FLT_1D | constant
gyrokinetics_local/linear/wavevector/eigenmode/fields/b_field_parallel_perturbed_weight_error_lower | Lower error for "b_field_parallel_perturbed_weight" | 1 | FLT_1D | constant
gyrokinetics_local/linear/wavevector/eigenmode/fields/b_field_parallel_perturbed_parity | Parity of the perturbed parallel magnetic field with respect to theta = 0 (poloidal angle) | 1 | FLT_1D | constant
gyrokinetics_local/linear/wavevector/eigenmode/fields/b_field_parallel_perturbed_parity_error_upper | Upper error for "b_field_parallel_perturbed_parity" | 1 | FLT_1D | constant
gyrokinetics_local/linear/wavevector/eigenmode/fields/b_field_parallel_perturbed_parity_error_lower | Lower error for "b_field_parallel_perturbed_parity" | 1 | FLT_1D | constant
gyrokinetics_local/linear/wavevector/eigenmode/fields/phi_potential_perturbed_norm | normalized perturbed electrostatic potential | 1 | CPX_2D | constant
gyrokinetics_local/linear/wavevector/eigenmode/fields/phi_potential_perturbed_norm_error_upper | Upper error for "phi_potential_perturbed_norm" | 1 | CPX_2D | constant
gyrokinetics_local/linear/wavevector/eigenmode/fields/phi_potential_perturbed_norm_error_lower | Lower error for "phi_potential_perturbed_norm" | 1 | CPX_2D | constant
gyrokinetics_local/linear/wavevector/eigenmode/fields/a_field_parallel_perturbed_norm | normalized perturbed parallel vector potential | 1 | CPX_2D | constant
gyrokinetics_local/linear/wavevector/eigenmode/fields/a_field_parallel_perturbed_norm_error_upper | Upper error for "a_field_parallel_perturbed_norm" | 1 | CPX_2D | constant
gyrokinetics_local/linear/wavevector/eigenmode/fields/a_field_parallel_perturbed_norm_error_lower | Lower error for "a_field_parallel_perturbed_norm" | 1 | CPX_2D | constant
gyrokinetics_local/linear/wavevector/eigenmode/fields/b_field_parallel_perturbed_norm | normalized perturbed parallel magnetic field | 1 | CPX_2D | constant
gyrokinetics_local/linear/wavevector/eigenmode/fields/b_field_parallel_perturbed_norm_error_upper | Upper error for "b_field_parallel_perturbed_norm" | 1 | CPX_2D | constant
gyrokinetics_local/linear/wavevector/eigenmode/fields/b_field_parallel_perturbed_norm_error_lower | Lower error for "b_field_parallel_perturbed_norm" | 1 | CPX_2D | constant
gyrokinetics_local/linear/wavevector/eigenmode/code | Code-specific parameters used for this eigenmode |  | structure
gyrokinetics_local/linear/wavevector/eigenmode/code/parameters | List of the code specific parameters in XML format |  | STR_0D | constant
gyrokinetics_local/linear/wavevector/eigenmode/code/output_flag | Output flag : 0 means the run is successful, other values mean some difficulty has been encountered, the exact meaning is then code specific. Negative values mean the result shall not be used. |  | INT_0D | constant
gyrokinetics_local/linear/wavevector/eigenmode/initial_value_run | Flag = 1 if this is an initial value run, 0 for an eigenvalue run |  | INT_0D | constant
gyrokinetics_local/linear/wavevector/eigenmode/moments_norm_gyrocenter | Moments (normalized) of the perturbed distribution function of gyrocenters |  | structure
gyrokinetics_local/linear/wavevector/eigenmode/moments_norm_gyrocenter/density | normalized density | 1 | CPX_3D | constant
gyrokinetics_local/linear/wavevector/eigenmode/moments_norm_gyrocenter/density_error_upper | Upper error for "density" | 1 | CPX_3D | constant
gyrokinetics_local/linear/wavevector/eigenmode/moments_norm_gyrocenter/density_error_lower | Lower error for "density" | 1 | CPX_3D | constant
gyrokinetics_local/linear/wavevector/eigenmode/moments_norm_gyrocenter/j_parallel | normalized parallel current density | 1 | CPX_3D | constant
gyrokinetics_local/linear/wavevector/eigenmode/moments_norm_gyrocenter/j_parallel_error_upper | Upper error for "j_parallel" | 1 | CPX_3D | constant
gyrokinetics_local/linear/wavevector/eigenmode/moments_norm_gyrocenter/j_parallel_error_lower | Lower error for "j_parallel" | 1 | CPX_3D | constant
gyrokinetics_local/linear/wavevector/eigenmode/moments_norm_gyrocenter/pressure_parallel | Normalized parallel pressure | 1 | CPX_3D | constant
gyrokinetics_local/linear/wavevector/eigenmode/moments_norm_gyrocenter/pressure_parallel_error_upper | Upper error for "pressure_parallel" | 1 | CPX_3D | constant
gyrokinetics_local/linear/wavevector/eigenmode/moments_norm_gyrocenter/pressure_parallel_error_lower | Lower error for "pressure_parallel" | 1 | CPX_3D | constant
gyrokinetics_local/linear/wavevector/eigenmode/moments_norm_gyrocenter/pressure_perpendicular | Normalized perpendicular pressure | 1 | CPX_3D | constant
gyrokinetics_local/linear/wavevector/eigenmode/moments_norm_gyrocenter/pressure_perpendicular_error_upper | Upper error for "pressure_perpendicular" | 1 | CPX_3D | constant
gyrokinetics_local/linear/wavevector/eigenmode/moments_norm_gyrocenter/pressure_perpendicular_error_lower | Lower error for "pressure_perpendicular" | 1 | CPX_3D | constant
gyrokinetics_local/linear/wavevector/eigenmode/moments_norm_gyrocenter/pressure | Normalised pressure, defined as the sum of pressure_parallel and pressure_perpendicular | 1 | CPX_3D | constant
gyrokinetics_local/linear/wavevector/eigenmode/moments_norm_gyrocenter/pressure_error_upper | Upper error for "pressure" | 1 | CPX_3D | constant
gyrokinetics_local/linear/wavevector/eigenmode/moments_norm_gyrocenter/pressure_error_lower | Lower error for "pressure" | 1 | CPX_3D | constant
gyrokinetics_local/linear/wavevector/eigenmode/moments_norm_gyrocenter/heat_flux_parallel | Normalized parallel heat flux (integral of 0.5 * m * v_par * v^2) | 1 | CPX_3D | constant
gyrokinetics_local/linear/wavevector/eigenmode/moments_norm_gyrocenter/heat_flux_parallel_error_upper | Upper error for "heat_flux_parallel" | 1 | CPX_3D | constant
gyrokinetics_local/linear/wavevector/eigenmode/moments_norm_gyrocenter/heat_flux_parallel_error_lower | Lower error for "heat_flux_parallel" | 1 | CPX_3D | constant
gyrokinetics_local/linear/wavevector/eigenmode/moments_norm_gyrocenter/v_parallel_energy_perpendicular | Normalized moment (integral over 0.5 * m * v_par * v_perp^2) | 1 | CPX_3D | constant
gyrokinetics_local/linear/wavevector/eigenmode/moments_norm_gyrocenter/v_parallel_energy_perpendicular_error_upper | Upper error for "v_parallel_energy_perpendicular" | 1 | CPX_3D | constant
gyrokinetics_local/linear/wavevector/eigenmode/moments_norm_gyrocenter/v_parallel_energy_perpendicular_error_lower | Lower error for "v_parallel_energy_perpendicular" | 1 | CPX_3D | constant
gyrokinetics_local/linear/wavevector/eigenmode/moments_norm_gyrocenter/v_perpendicular_square_energy | Normalized moment (integral over 0.5 * m * v_perp^2 * v^2) | 1 | CPX_3D | constant
gyrokinetics_local/linear/wavevector/eigenmode/moments_norm_gyrocenter/v_perpendicular_square_energy_error_upper | Upper error for "v_perpendicular_square_energy" | 1 | CPX_3D | constant
gyrokinetics_local/linear/wavevector/eigenmode/moments_norm_gyrocenter/v_perpendicular_square_energy_error_lower | Lower error for "v_perpendicular_square_energy" | 1 | CPX_3D | constant
gyrokinetics_local/linear/wavevector/eigenmode/moments_norm_particle | Moments (normalized) of the perturbed distribution function of particles |  | structure
gyrokinetics_local/linear/wavevector/eigenmode/moments_norm_particle/density | normalized density | 1 | CPX_3D | constant
gyrokinetics_local/linear/wavevector/eigenmode/moments_norm_particle/density_error_upper | Upper error for "density" | 1 | CPX_3D | constant
gyrokinetics_local/linear/wavevector/eigenmode/moments_norm_particle/density_error_lower | Lower error for "density" | 1 | CPX_3D | constant
gyrokinetics_local/linear/wavevector/eigenmode/moments_norm_particle/j_parallel | normalized parallel current density | 1 | CPX_3D | constant
gyrokinetics_local/linear/wavevector/eigenmode/moments_norm_particle/j_parallel_error_upper | Upper error for "j_parallel" | 1 | CPX_3D | constant
gyrokinetics_local/linear/wavevector/eigenmode/moments_norm_particle/j_parallel_error_lower | Lower error for "j_parallel" | 1 | CPX_3D | constant
gyrokinetics_local/linear/wavevector/eigenmode/moments_norm_particle/pressure_parallel | Normalized parallel pressure | 1 | CPX_3D | constant
gyrokinetics_local/linear/wavevector/eigenmode/moments_norm_particle/pressure_parallel_error_upper | Upper error for "pressure_parallel" | 1 | CPX_3D | constant
gyrokinetics_local/linear/wavevector/eigenmode/moments_norm_particle/pressure_parallel_error_lower | Lower error for "pressure_parallel" | 1 | CPX_3D | constant
gyrokinetics_local/linear/wavevector/eigenmode/moments_norm_particle/pressure_perpendicular | Normalized perpendicular pressure | 1 | CPX_3D | constant
gyrokinetics_local/linear/wavevector/eigenmode/moments_norm_particle/pressure_perpendicular_error_upper | Upper error for "pressure_perpendicular" | 1 | CPX_3D | constant
gyrokinetics_local/linear/wavevector/eigenmode/moments_norm_particle/pressure_perpendicular_error_lower | Lower error for "pressure_perpendicular" | 1 | CPX_3D | constant
gyrokinetics_local/linear/wavevector/eigenmode/moments_norm_particle/pressure | Normalised pressure, defined as the sum of pressure_parallel and pressure_perpendicular | 1 | CPX_3D | constant
gyrokinetics_local/linear/wavevector/eigenmode/moments_norm_particle/pressure_error_upper | Upper error for "pressure" | 1 | CPX_3D | constant
gyrokinetics_local/linear/wavevector/eigenmode/moments_norm_particle/pressure_error_lower | Lower error for "pressure" | 1 | CPX_3D | constant
gyrokinetics_local/linear/wavevector/eigenmode/moments_norm_particle/heat_flux_parallel | Normalized parallel heat flux (integral of 0.5 * m * v_par * v^2) | 1 | CPX_3D | constant
gyrokinetics_local/linear/wavevector/eigenmode/moments_norm_particle/heat_flux_parallel_error_upper | Upper error for "heat_flux_parallel" | 1 | CPX_3D | constant
gyrokinetics_local/linear/wavevector/eigenmode/moments_norm_particle/heat_flux_parallel_error_lower | Lower error for "heat_flux_parallel" | 1 | CPX_3D | constant
gyrokinetics_local/linear/wavevector/eigenmode/moments_norm_particle/v_parallel_energy_perpendicular | Normalized moment (integral over 0.5 * m * v_par * v_perp^2) | 1 | CPX_3D | constant
gyrokinetics_local/linear/wavevector/eigenmode/moments_norm_particle/v_parallel_energy_perpendicular_error_upper | Upper error for "v_parallel_energy_perpendicular" | 1 | CPX_3D | constant
gyrokinetics_local/linear/wavevector/eigenmode/moments_norm_particle/v_parallel_energy_perpendicular_error_lower | Lower error for "v_parallel_energy_perpendicular" | 1 | CPX_3D | constant
gyrokinetics_local/linear/wavevector/eigenmode/moments_norm_particle/v_perpendicular_square_energy | Normalized moment (integral over 0.5 * m * v_perp^2 * v^2) | 1 | CPX_3D | constant
gyrokinetics_local/linear/wavevector/eigenmode/moments_norm_particle/v_perpendicular_square_energy_error_upper | Upper error for "v_perpendicular_square_energy" | 1 | CPX_3D | constant
gyrokinetics_local/linear/wavevector/eigenmode/moments_norm_particle/v_perpendicular_square_energy_error_lower | Lower error for "v_perpendicular_square_energy" | 1 | CPX_3D | constant
gyrokinetics_local/linear/wavevector/eigenmode/moments_norm_gyrocenter_bessel_0 | Moments (normalized) of the perturbed distribution function of gyrocenters times 0th order Bessel function of the first kind |  | structure
gyrokinetics_local/linear/wavevector/eigenmode/moments_norm_gyrocenter_bessel_0/density | normalized density | 1 | CPX_3D | constant
gyrokinetics_local/linear/wavevector/eigenmode/moments_norm_gyrocenter_bessel_0/density_error_upper | Upper error for "density" | 1 | CPX_3D | constant
gyrokinetics_local/linear/wavevector/eigenmode/moments_norm_gyrocenter_bessel_0/density_error_lower | Lower error for "density" | 1 | CPX_3D | constant
gyrokinetics_local/linear/wavevector/eigenmode/moments_norm_gyrocenter_bessel_0/j_parallel | normalized parallel current density | 1 | CPX_3D | constant
gyrokinetics_local/linear/wavevector/eigenmode/moments_norm_gyrocenter_bessel_0/j_parallel_error_upper | Upper error for "j_parallel" | 1 | CPX_3D | constant
gyrokinetics_local/linear/wavevector/eigenmode/moments_norm_gyrocenter_bessel_0/j_parallel_error_lower | Lower error for "j_parallel" | 1 | CPX_3D | constant
gyrokinetics_local/linear/wavevector/eigenmode/moments_norm_gyrocenter_bessel_0/pressure_parallel | Normalized parallel pressure | 1 | CPX_3D | constant
gyrokinetics_local/linear/wavevector/eigenmode/moments_norm_gyrocenter_bessel_0/pressure_parallel_error_upper | Upper error for "pressure_parallel" | 1 | CPX_3D | constant
gyrokinetics_local/linear/wavevector/eigenmode/moments_norm_gyrocenter_bessel_0/pressure_parallel_error_lower | Lower error for "pressure_parallel" | 1 | CPX_3D | constant
gyrokinetics_local/linear/wavevector/eigenmode/moments_norm_gyrocenter_bessel_0/pressure_perpendicular | Normalized perpendicular pressure | 1 | CPX_3D | constant
gyrokinetics_local/linear/wavevector/eigenmode/moments_norm_gyrocenter_bessel_0/pressure_perpendicular_error_upper | Upper error for "pressure_perpendicular" | 1 | CPX_3D | constant
gyrokinetics_local/linear/wavevector/eigenmode/moments_norm_gyrocenter_bessel_0/pressure_perpendicular_error_lower | Lower error for "pressure_perpendicular" | 1 | CPX_3D | constant
gyrokinetics_local/linear/wavevector/eigenmode/moments_norm_gyrocenter_bessel_0/pressure | Normalised pressure, defined as the sum of pressure_parallel and pressure_perpendicular | 1 | CPX_3D | constant
gyrokinetics_local/linear/wavevector/eigenmode/moments_norm_gyrocenter_bessel_0/pressure_error_upper | Upper error for "pressure" | 1 | CPX_3D | constant
gyrokinetics_local/linear/wavevector/eigenmode/moments_norm_gyrocenter_bessel_0/pressure_error_lower | Lower error for "pressure" | 1 | CPX_3D | constant
gyrokinetics_local/linear/wavevector/eigenmode/moments_norm_gyrocenter_bessel_0/heat_flux_parallel | Normalized parallel heat flux (integral of 0.5 * m * v_par * v^2) | 1 | CPX_3D | constant
gyrokinetics_local/linear/wavevector/eigenmode/moments_norm_gyrocenter_bessel_0/heat_flux_parallel_error_upper | Upper error for "heat_flux_parallel" | 1 | CPX_3D | constant
gyrokinetics_local/linear/wavevector/eigenmode/moments_norm_gyrocenter_bessel_0/heat_flux_parallel_error_lower | Lower error for "heat_flux_parallel" | 1 | CPX_3D | constant
gyrokinetics_local/linear/wavevector/eigenmode/moments_norm_gyrocenter_bessel_0/v_parallel_energy_perpendicular | Normalized moment (integral over 0.5 * m * v_par * v_perp^2) | 1 | CPX_3D | constant
gyrokinetics_local/linear/wavevector/eigenmode/moments_norm_gyrocenter_bessel_0/v_parallel_energy_perpendicular_error_upper | Upper error for "v_parallel_energy_perpendicular" | 1 | CPX_3D | constant
gyrokinetics_local/linear/wavevector/eigenmode/moments_norm_gyrocenter_bessel_0/v_parallel_energy_perpendicular_error_lower | Lower error for "v_parallel_energy_perpendicular" | 1 | CPX_3D | constant
gyrokinetics_local/linear/wavevector/eigenmode/moments_norm_gyrocenter_bessel_0/v_perpendicular_square_energy | Normalized moment (integral over 0.5 * m * v_perp^2 * v^2) | 1 | CPX_3D | constant
gyrokinetics_local/linear/wavevector/eigenmode/moments_norm_gyrocenter_bessel_0/v_perpendicular_square_energy_error_upper | Upper error for "v_perpendicular_square_energy" | 1 | CPX_3D | constant
gyrokinetics_local/linear/wavevector/eigenmode/moments_norm_gyrocenter_bessel_0/v_perpendicular_square_energy_error_lower | Lower error for "v_perpendicular_square_energy" | 1 | CPX_3D | constant
gyrokinetics_local/linear/wavevector/eigenmode/moments_norm_gyrocenter_bessel_1 | Moments (normalized) of the perturbed distribution function of gyrocenters times 1st order Bessel function of the first kind |  | structure
gyrokinetics_local/linear/wavevector/eigenmode/moments_norm_gyrocenter_bessel_1/density | normalized density | 1 | CPX_3D | constant
gyrokinetics_local/linear/wavevector/eigenmode/moments_norm_gyrocenter_bessel_1/density_error_upper | Upper error for "density" | 1 | CPX_3D | constant
gyrokinetics_local/linear/wavevector/eigenmode/moments_norm_gyrocenter_bessel_1/density_error_lower | Lower error for "density" | 1 | CPX_3D | constant
gyrokinetics_local/linear/wavevector/eigenmode/moments_norm_gyrocenter_bessel_1/j_parallel | normalized parallel current density | 1 | CPX_3D | constant
gyrokinetics_local/linear/wavevector/eigenmode/moments_norm_gyrocenter_bessel_1/j_parallel_error_upper | Upper error for "j_parallel" | 1 | CPX_3D | constant
gyrokinetics_local/linear/wavevector/eigenmode/moments_norm_gyrocenter_bessel_1/j_parallel_error_lower | Lower error for "j_parallel" | 1 | CPX_3D | constant
gyrokinetics_local/linear/wavevector/eigenmode/moments_norm_gyrocenter_bessel_1/pressure_parallel | Normalized parallel pressure | 1 | CPX_3D | constant
gyrokinetics_local/linear/wavevector/eigenmode/moments_norm_gyrocenter_bessel_1/pressure_parallel_error_upper | Upper error for "pressure_parallel" | 1 | CPX_3D | constant
gyrokinetics_local/linear/wavevector/eigenmode/moments_norm_gyrocenter_bessel_1/pressure_parallel_error_lower | Lower error for "pressure_parallel" | 1 | CPX_3D | constant
gyrokinetics_local/linear/wavevector/eigenmode/moments_norm_gyrocenter_bessel_1/pressure_perpendicular | Normalized perpendicular pressure | 1 | CPX_3D | constant
gyrokinetics_local/linear/wavevector/eigenmode/moments_norm_gyrocenter_bessel_1/pressure_perpendicular_error_upper | Upper error for "pressure_perpendicular" | 1 | CPX_3D | constant
gyrokinetics_local/linear/wavevector/eigenmode/moments_norm_gyrocenter_bessel_1/pressure_perpendicular_error_lower | Lower error for "pressure_perpendicular" | 1 | CPX_3D | constant
gyrokinetics_local/linear/wavevector/eigenmode/moments_norm_gyrocenter_bessel_1/pressure | Normalised pressure, defined as the sum of pressure_parallel and pressure_perpendicular | 1 | CPX_3D | constant
gyrokinetics_local/linear/wavevector/eigenmode/moments_norm_gyrocenter_bessel_1/pressure_error_upper | Upper error for "pressure" | 1 | CPX_3D | constant
gyrokinetics_local/linear/wavevector/eigenmode/moments_norm_gyrocenter_bessel_1/pressure_error_lower | Lower error for "pressure" | 1 | CPX_3D | constant
gyrokinetics_local/linear/wavevector/eigenmode/moments_norm_gyrocenter_bessel_1/heat_flux_parallel | Normalized parallel heat flux (integral of 0.5 * m * v_par * v^2) | 1 | CPX_3D | constant
gyrokinetics_local/linear/wavevector/eigenmode/moments_norm_gyrocenter_bessel_1/heat_flux_parallel_error_upper | Upper error for "heat_flux_parallel" | 1 | CPX_3D | constant
gyrokinetics_local/linear/wavevector/eigenmode/moments_norm_gyrocenter_bessel_1/heat_flux_parallel_error_lower | Lower error for "heat_flux_parallel" | 1 | CPX_3D | constant
gyrokinetics_local/linear/wavevector/eigenmode/moments_norm_gyrocenter_bessel_1/v_parallel_energy_perpendicular | Normalized moment (integral over 0.5 * m * v_par * v_perp^2) | 1 | CPX_3D | constant
gyrokinetics_local/linear/wavevector/eigenmode/moments_norm_gyrocenter_bessel_1/v_parallel_energy_perpendicular_error_upper | Upper error for "v_parallel_energy_perpendicular" | 1 | CPX_3D | constant
gyrokinetics_local/linear/wavevector/eigenmode/moments_norm_gyrocenter_bessel_1/v_parallel_energy_perpendicular_error_lower | Lower error for "v_parallel_energy_perpendicular" | 1 | CPX_3D | constant
gyrokinetics_local/linear/wavevector/eigenmode/moments_norm_gyrocenter_bessel_1/v_perpendicular_square_energy | Normalized moment (integral over 0.5 * m * v_perp^2 * v^2) | 1 | CPX_3D | constant
gyrokinetics_local/linear/wavevector/eigenmode/moments_norm_gyrocenter_bessel_1/v_perpendicular_square_energy_error_upper | Upper error for "v_perpendicular_square_energy" | 1 | CPX_3D | constant
gyrokinetics_local/linear/wavevector/eigenmode/moments_norm_gyrocenter_bessel_1/v_perpendicular_square_energy_error_lower | Lower error for "v_perpendicular_square_energy" | 1 | CPX_3D | constant
gyrokinetics_local/linear/wavevector/eigenmode/linear_weights | normalized fluxes in the laboratory frame |  | structure
gyrokinetics_local/linear/wavevector/eigenmode/linear_weights/particles_phi_potential | Contribution of the perturbed electrostatic potential to the normalized particle flux | 1 | FLT_1D | constant
gyrokinetics_local/linear/wavevector/eigenmode/linear_weights/particles_phi_potential_error_upper | Upper error for "particles_phi_potential" | 1 | FLT_1D | constant
gyrokinetics_local/linear/wavevector/eigenmode/linear_weights/particles_phi_potential_error_lower | Lower error for "particles_phi_potential" | 1 | FLT_1D | constant
gyrokinetics_local/linear/wavevector/eigenmode/linear_weights/particles_a_field_parallel | Contribution of the perturbed parallel electromagnetic potential to the normalized particle flux | 1 | FLT_1D | constant
gyrokinetics_local/linear/wavevector/eigenmode/linear_weights/particles_a_field_parallel_error_upper | Upper error for "particles_a_field_parallel" | 1 | FLT_1D | constant
gyrokinetics_local/linear/wavevector/eigenmode/linear_weights/particles_a_field_parallel_error_lower | Lower error for "particles_a_field_parallel" | 1 | FLT_1D | constant
gyrokinetics_local/linear/wavevector/eigenmode/linear_weights/particles_b_field_parallel | Contribution of the perturbed parallel magnetic field to the normalized particle flux | 1 | FLT_1D | constant
gyrokinetics_local/linear/wavevector/eigenmode/linear_weights/particles_b_field_parallel_error_upper | Upper error for "particles_b_field_parallel" | 1 | FLT_1D | constant
gyrokinetics_local/linear/wavevector/eigenmode/linear_weights/particles_b_field_parallel_error_lower | Lower error for "particles_b_field_parallel" | 1 | FLT_1D | constant
gyrokinetics_local/linear/wavevector/eigenmode/linear_weights/energy_phi_potential | Contribution of the perturbed electrostatic potential to the normalized energy flux | 1 | FLT_1D | constant
gyrokinetics_local/linear/wavevector/eigenmode/linear_weights/energy_phi_potential_error_upper | Upper error for "energy_phi_potential" | 1 | FLT_1D | constant
gyrokinetics_local/linear/wavevector/eigenmode/linear_weights/energy_phi_potential_error_lower | Lower error for "energy_phi_potential" | 1 | FLT_1D | constant
gyrokinetics_local/linear/wavevector/eigenmode/linear_weights/energy_a_field_parallel | Contribution of the perturbed parallel electromagnetic potential to the normalized energy flux | 1 | FLT_1D | constant
gyrokinetics_local/linear/wavevector/eigenmode/linear_weights/energy_a_field_parallel_error_upper | Upper error for "energy_a_field_parallel" | 1 | FLT_1D | constant
gyrokinetics_local/linear/wavevector/eigenmode/linear_weights/energy_a_field_parallel_error_lower | Lower error for "energy_a_field_parallel" | 1 | FLT_1D | constant
gyrokinetics_local/linear/wavevector/eigenmode/linear_weights/energy_b_field_parallel | Contribution of the perturbed parallel magnetic field to the normalized energy flux | 1 | FLT_1D | constant
gyrokinetics_local/linear/wavevector/eigenmode/linear_weights/energy_b_field_parallel_error_upper | Upper error for "energy_b_field_parallel" | 1 | FLT_1D | constant
gyrokinetics_local/linear/wavevector/eigenmode/linear_weights/energy_b_field_parallel_error_lower | Lower error for "energy_b_field_parallel" | 1 | FLT_1D | constant
gyrokinetics_local/linear/wavevector/eigenmode/linear_weights/momentum_phi_parallel_phi_potential | Contribution of the perturbed electrostatic potential to the parallel component of the normalized toroidal momentum flux | 1 | FLT_1D | constant
gyrokinetics_local/linear/wavevector/eigenmode/linear_weights/momentum_phi_parallel_phi_potential_error_upper | Upper error for "momentum_phi_parallel_phi_potential" | 1 | FLT_1D | constant
gyrokinetics_local/linear/wavevector/eigenmode/linear_weights/momentum_phi_parallel_phi_potential_error_lower | Lower error for "momentum_phi_parallel_phi_potential" | 1 | FLT_1D | constant
gyrokinetics_local/linear/wavevector/eigenmode/linear_weights/momentum_phi_parallel_a_field_parallel | Contribution of the perturbed parallel electromagnetic potential to the parallel component of the normalized toroidal momentum flux | 1 | FLT_1D | constant
gyrokinetics_local/linear/wavevector/eigenmode/linear_weights/momentum_phi_parallel_a_field_parallel_error_upper | Upper error for "momentum_phi_parallel_a_field_parallel" | 1 | FLT_1D | constant
gyrokinetics_local/linear/wavevector/eigenmode/linear_weights/momentum_phi_parallel_a_field_parallel_error_lower | Lower error for "momentum_phi_parallel_a_field_parallel" | 1 | FLT_1D | constant
gyrokinetics_local/linear/wavevector/eigenmode/linear_weights/momentum_phi_parallel_b_field_parallel | Contribution of the perturbed parallel magnetic field to the parallel component of the normalized toroidal momentum flux | 1 | FLT_1D | constant
gyrokinetics_local/linear/wavevector/eigenmode/linear_weights/momentum_phi_parallel_b_field_parallel_error_upper | Upper error for "momentum_phi_parallel_b_field_parallel" | 1 | FLT_1D | constant
gyrokinetics_local/linear/wavevector/eigenmode/linear_weights/momentum_phi_parallel_b_field_parallel_error_lower | Lower error for "momentum_phi_parallel_b_field_parallel" | 1 | FLT_1D | constant
gyrokinetics_local/linear/wavevector/eigenmode/linear_weights/momentum_phi_perpendicular_phi_potential | Contribution of the perturbed electrostatic potential to the perpendicular component of the normalized toroidal momentum flux | 1 | FLT_1D | constant
gyrokinetics_local/linear/wavevector/eigenmode/linear_weights/momentum_phi_perpendicular_phi_potential_error_upper | Upper error for "momentum_phi_perpendicular_phi_potential" | 1 | FLT_1D | constant
gyrokinetics_local/linear/wavevector/eigenmode/linear_weights/momentum_phi_perpendicular_phi_potential_error_lower | Lower error for "momentum_phi_perpendicular_phi_potential" | 1 | FLT_1D | constant
gyrokinetics_local/linear/wavevector/eigenmode/linear_weights/momentum_phi_perpendicular_a_field_parallel | Contribution of the perturbed parallel electromagnetic potential to the perpendicular component of the normalized toroidal momentum flux | 1 | FLT_1D | constant
gyrokinetics_local/linear/wavevector/eigenmode/linear_weights/momentum_phi_perpendicular_a_field_parallel_error_upper | Upper error for "momentum_phi_perpendicular_a_field_parallel" | 1 | FLT_1D | constant
gyrokinetics_local/linear/wavevector/eigenmode/linear_weights/momentum_phi_perpendicular_a_field_parallel_error_lower | Lower error for "momentum_phi_perpendicular_a_field_parallel" | 1 | FLT_1D | constant
gyrokinetics_local/linear/wavevector/eigenmode/linear_weights/momentum_phi_perpendicular_b_field_parallel | Contribution of the perturbed parallel magnetic field to the perpendicular component of the normalized toroidal momentum flux | 1 | FLT_1D | constant
gyrokinetics_local/linear/wavevector/eigenmode/linear_weights/momentum_phi_perpendicular_b_field_parallel_error_upper | Upper error for "momentum_phi_perpendicular_b_field_parallel" | 1 | FLT_1D | constant
gyrokinetics_local/linear/wavevector/eigenmode/linear_weights/momentum_phi_perpendicular_b_field_parallel_error_lower | Lower error for "momentum_phi_perpendicular_b_field_parallel" | 1 | FLT_1D | constant
gyrokinetics_local/linear/wavevector/eigenmode/linear_weights_rotating_frame | normalized fluxes in the rotating frame |  | structure
gyrokinetics_local/linear/wavevector/eigenmode/linear_weights_rotating_frame/particles_phi_potential | Contribution of the perturbed electrostatic potential to the normalized particle flux | 1 | FLT_1D | constant
gyrokinetics_local/linear/wavevector/eigenmode/linear_weights_rotating_frame/particles_phi_potential_error_upper | Upper error for "particles_phi_potential" | 1 | FLT_1D | constant
gyrokinetics_local/linear/wavevector/eigenmode/linear_weights_rotating_frame/particles_phi_potential_error_lower | Lower error for "particles_phi_potential" | 1 | FLT_1D | constant
gyrokinetics_local/linear/wavevector/eigenmode/linear_weights_rotating_frame/particles_a_field_parallel | Contribution of the perturbed parallel electromagnetic potential to the normalized particle flux | 1 | FLT_1D | constant
gyrokinetics_local/linear/wavevector/eigenmode/linear_weights_rotating_frame/particles_a_field_parallel_error_upper | Upper error for "particles_a_field_parallel" | 1 | FLT_1D | constant
gyrokinetics_local/linear/wavevector/eigenmode/linear_weights_rotating_frame/particles_a_field_parallel_error_lower | Lower error for "particles_a_field_parallel" | 1 | FLT_1D | constant
gyrokinetics_local/linear/wavevector/eigenmode/linear_weights_rotating_frame/particles_b_field_parallel | Contribution of the perturbed parallel magnetic field to the normalized particle flux | 1 | FLT_1D | constant
gyrokinetics_local/linear/wavevector/eigenmode/linear_weights_rotating_frame/particles_b_field_parallel_error_upper | Upper error for "particles_b_field_parallel" | 1 | FLT_1D | constant
gyrokinetics_local/linear/wavevector/eigenmode/linear_weights_rotating_frame/particles_b_field_parallel_error_lower | Lower error for "particles_b_field_parallel" | 1 | FLT_1D | constant
gyrokinetics_local/linear/wavevector/eigenmode/linear_weights_rotating_frame/energy_phi_potential | Contribution of the perturbed electrostatic potential to the normalized energy flux | 1 | FLT_1D | constant
gyrokinetics_local/linear/wavevector/eigenmode/linear_weights_rotating_frame/energy_phi_potential_error_upper | Upper error for "energy_phi_potential" | 1 | FLT_1D | constant
gyrokinetics_local/linear/wavevector/eigenmode/linear_weights_rotating_frame/energy_phi_potential_error_lower | Lower error for "energy_phi_potential" | 1 | FLT_1D | constant
gyrokinetics_local/linear/wavevector/eigenmode/linear_weights_rotating_frame/energy_a_field_parallel | Contribution of the perturbed parallel electromagnetic potential to the normalized energy flux | 1 | FLT_1D | constant
gyrokinetics_local/linear/wavevector/eigenmode/linear_weights_rotating_frame/energy_a_field_parallel_error_upper | Upper error for "energy_a_field_parallel" | 1 | FLT_1D | constant
gyrokinetics_local/linear/wavevector/eigenmode/linear_weights_rotating_frame/energy_a_field_parallel_error_lower | Lower error for "energy_a_field_parallel" | 1 | FLT_1D | constant
gyrokinetics_local/linear/wavevector/eigenmode/linear_weights_rotating_frame/energy_b_field_parallel | Contribution of the perturbed parallel magnetic field to the normalized energy flux | 1 | FLT_1D | constant
gyrokinetics_local/linear/wavevector/eigenmode/linear_weights_rotating_frame/energy_b_field_parallel_error_upper | Upper error for "energy_b_field_parallel" | 1 | FLT_1D | constant
gyrokinetics_local/linear/wavevector/eigenmode/linear_weights_rotating_frame/energy_b_field_parallel_error_lower | Lower error for "energy_b_field_parallel" | 1 | FLT_1D | constant
gyrokinetics_local/linear/wavevector/eigenmode/linear_weights_rotating_frame/momentum_phi_parallel_phi_potential | Contribution of the perturbed electrostatic potential to the parallel component of the normalized toroidal momentum flux | 1 | FLT_1D | constant
gyrokinetics_local/linear/wavevector/eigenmode/linear_weights_rotating_frame/momentum_phi_parallel_phi_potential_error_upper | Upper error for "momentum_phi_parallel_phi_potential" | 1 | FLT_1D | constant
gyrokinetics_local/linear/wavevector/eigenmode/linear_weights_rotating_frame/momentum_phi_parallel_phi_potential_error_lower | Lower error for "momentum_phi_parallel_phi_potential" | 1 | FLT_1D | constant
gyrokinetics_local/linear/wavevector/eigenmode/linear_weights_rotating_frame/momentum_phi_parallel_a_field_parallel | Contribution of the perturbed parallel electromagnetic potential to the parallel component of the normalized toroidal momentum flux | 1 | FLT_1D | constant
gyrokinetics_local/linear/wavevector/eigenmode/linear_weights_rotating_frame/momentum_phi_parallel_a_field_parallel_error_upper | Upper error for "momentum_phi_parallel_a_field_parallel" | 1 | FLT_1D | constant
gyrokinetics_local/linear/wavevector/eigenmode/linear_weights_rotating_frame/momentum_phi_parallel_a_field_parallel_error_lower | Lower error for "momentum_phi_parallel_a_field_parallel" | 1 | FLT_1D | constant
gyrokinetics_local/linear/wavevector/eigenmode/linear_weights_rotating_frame/momentum_phi_parallel_b_field_parallel | Contribution of the perturbed parallel magnetic field to the parallel component of the normalized toroidal momentum flux | 1 | FLT_1D | constant
gyrokinetics_local/linear/wavevector/eigenmode/linear_weights_rotating_frame/momentum_phi_parallel_b_field_parallel_error_upper | Upper error for "momentum_phi_parallel_b_field_parallel" | 1 | FLT_1D | constant
gyrokinetics_local/linear/wavevector/eigenmode/linear_weights_rotating_frame/momentum_phi_parallel_b_field_parallel_error_lower | Lower error for "momentum_phi_parallel_b_field_parallel" | 1 | FLT_1D | constant
gyrokinetics_local/linear/wavevector/eigenmode/linear_weights_rotating_frame/momentum_phi_perpendicular_phi_potential | Contribution of the perturbed electrostatic potential to the perpendicular component of the normalized toroidal momentum flux | 1 | FLT_1D | constant
gyrokinetics_local/linear/wavevector/eigenmode/linear_weights_rotating_frame/momentum_phi_perpendicular_phi_potential_error_upper | Upper error for "momentum_phi_perpendicular_phi_potential" | 1 | FLT_1D | constant
gyrokinetics_local/linear/wavevector/eigenmode/linear_weights_rotating_frame/momentum_phi_perpendicular_phi_potential_error_lower | Lower error for "momentum_phi_perpendicular_phi_potential" | 1 | FLT_1D | constant
gyrokinetics_local/linear/wavevector/eigenmode/linear_weights_rotating_frame/momentum_phi_perpendicular_a_field_parallel | Contribution of the perturbed parallel electromagnetic potential to the perpendicular component of the normalized toroidal momentum flux | 1 | FLT_1D | constant
gyrokinetics_local/linear/wavevector/eigenmode/linear_weights_rotating_frame/momentum_phi_perpendicular_a_field_parallel_error_upper | Upper error for "momentum_phi_perpendicular_a_field_parallel" | 1 | FLT_1D | constant
gyrokinetics_local/linear/wavevector/eigenmode/linear_weights_rotating_frame/momentum_phi_perpendicular_a_field_parallel_error_lower | Lower error for "momentum_phi_perpendicular_a_field_parallel" | 1 | FLT_1D | constant
gyrokinetics_local/linear/wavevector/eigenmode/linear_weights_rotating_frame/momentum_phi_perpendicular_b_field_parallel | Contribution of the perturbed parallel magnetic field to the perpendicular component of the normalized toroidal momentum flux | 1 | FLT_1D | constant
gyrokinetics_local/linear/wavevector/eigenmode/linear_weights_rotating_frame/momentum_phi_perpendicular_b_field_parallel_error_upper | Upper error for "momentum_phi_perpendicular_b_field_parallel" | 1 | FLT_1D | constant
gyrokinetics_local/linear/wavevector/eigenmode/linear_weights_rotating_frame/momentum_phi_perpendicular_b_field_parallel_error_lower | Lower error for "momentum_phi_perpendicular_b_field_parallel" | 1 | FLT_1D | constant
gyrokinetics_local/non_linear | Non-linear simulation |  | structure
gyrokinetics_local/non_linear/binormal_wavevector_norm | Array of normalized binormal wavevectors | 1 | FLT_1D | constant
gyrokinetics_local/non_linear/binormal_wavevector_norm_error_upper | Upper error for "binormal_wavevector_norm" | 1 | FLT_1D | constant
gyrokinetics_local/non_linear/binormal_wavevector_norm_error_lower | Lower error for "binormal_wavevector_norm" | 1 | FLT_1D | constant
gyrokinetics_local/non_linear/radial_wavevector_norm | Array of normalized radial wavevectors | 1 | FLT_1D | constant
gyrokinetics_local/non_linear/radial_wavevector_norm_error_upper | Upper error for "radial_wavevector_norm" | 1 | FLT_1D | constant
gyrokinetics_local/non_linear/radial_wavevector_norm_error_lower | Lower error for "radial_wavevector_norm" | 1 | FLT_1D | constant
gyrokinetics_local/non_linear/angle_pol | Poloidal angle grid. The angle is defined with respect to (R0,Z0) with R0=(Rmax-Rmin)/2 and Z0=(Zmax-Zmin)/2. It is increasing clockwise. So (r,theta,phi) is right-handed. theta=0 for Z=Z0 and R>R0 (LFS) | 1 | FLT_1D | constant
gyrokinetics_local/non_linear/angle_pol_error_upper | Upper error for "angle_pol" | 1 | FLT_1D | constant
gyrokinetics_local/non_linear/angle_pol_error_lower | Lower error for "angle_pol" | 1 | FLT_1D | constant
gyrokinetics_local/non_linear/time_norm | normalized time of the gyrokinetic simulation | 1 | FLT_1D | constant
gyrokinetics_local/non_linear/time_norm_error_upper | Upper error for "time_norm" | 1 | FLT_1D | constant
gyrokinetics_local/non_linear/time_norm_error_lower | Lower error for "time_norm" | 1 | FLT_1D | constant
gyrokinetics_local/non_linear/time_interval_norm | normalized time interval used to average fluxes in non-linear runs | 1 | FLT_1D | constant
gyrokinetics_local/non_linear/time_interval_norm_error_upper | Upper error for "time_interval_norm" | 1 | FLT_1D | constant
gyrokinetics_local/non_linear/time_interval_norm_error_lower | Lower error for "time_interval_norm" | 1 | FLT_1D | constant
gyrokinetics_local/non_linear/quasi_linear | Flag = 1 if the non-linear fluxes are in fact calculated by a quasi-linear model, 0 if non-linear |  | INT_0D | constant
gyrokinetics_local/non_linear/code | Code-specific parameters used for the non-linear simulation |  | structure
gyrokinetics_local/non_linear/code/parameters | List of the code specific parameters in XML format |  | STR_0D | constant
gyrokinetics_local/non_linear/code/output_flag | Output flag : 0 means the run is successful, other values mean some difficulty has been encountered, the exact meaning is then code specific. Negative values mean the result shall not be used. |  | INT_0D | constant
gyrokinetics_local/non_linear/fluxes_5d | 5D fluxes |  | structure
gyrokinetics_local/non_linear/fluxes_5d/particles_phi_potential | Contribution of the perturbed electrostatic potential to the normalized particle flux | 1 | FLT_5D | constant
gyrokinetics_local/non_linear/fluxes_5d/particles_phi_potential_error_upper | Upper error for "particles_phi_potential" | 1 | FLT_5D | constant
gyrokinetics_local/non_linear/fluxes_5d/particles_phi_potential_error_lower | Lower error for "particles_phi_potential" | 1 | FLT_5D | constant
gyrokinetics_local/non_linear/fluxes_5d/particles_a_field_parallel | Contribution of the perturbed parallel electromagnetic potential to the normalized particle flux | 1 | FLT_5D | constant
gyrokinetics_local/non_linear/fluxes_5d/particles_a_field_parallel_error_upper | Upper error for "particles_a_field_parallel" | 1 | FLT_5D | constant
gyrokinetics_local/non_linear/fluxes_5d/particles_a_field_parallel_error_lower | Lower error for "particles_a_field_parallel" | 1 | FLT_5D | constant
gyrokinetics_local/non_linear/fluxes_5d/particles_b_field_parallel | Contribution of the perturbed parallel magnetic field to the normalized particle flux | 1 | FLT_5D | constant
gyrokinetics_local/non_linear/fluxes_5d/particles_b_field_parallel_error_upper | Upper error for "particles_b_field_parallel" | 1 | FLT_5D | constant
gyrokinetics_local/non_linear/fluxes_5d/particles_b_field_parallel_error_lower | Lower error for "particles_b_field_parallel" | 1 | FLT_5D | constant
gyrokinetics_local/non_linear/fluxes_5d/energy_phi_potential | Contribution of the perturbed electrostatic potential to the normalized energy flux | 1 | FLT_5D | constant
gyrokinetics_local/non_linear/fluxes_5d/energy_phi_potential_error_upper | Upper error for "energy_phi_potential" | 1 | FLT_5D | constant
gyrokinetics_local/non_linear/fluxes_5d/energy_phi_potential_error_lower | Lower error for "energy_phi_potential" | 1 | FLT_5D | constant
gyrokinetics_local/non_linear/fluxes_5d/energy_a_field_parallel | Contribution of the perturbed parallel electromagnetic potential to the normalized energy flux | 1 | FLT_5D | constant
gyrokinetics_local/non_linear/fluxes_5d/energy_a_field_parallel_error_upper | Upper error for "energy_a_field_parallel" | 1 | FLT_5D | constant
gyrokinetics_local/non_linear/fluxes_5d/energy_a_field_parallel_error_lower | Lower error for "energy_a_field_parallel" | 1 | FLT_5D | constant
gyrokinetics_local/non_linear/fluxes_5d/energy_b_field_parallel | Contribution of the perturbed parallel magnetic field to the normalized energy flux | 1 | FLT_5D | constant
gyrokinetics_local/non_linear/fluxes_5d/energy_b_field_parallel_error_upper | Upper error for "energy_b_field_parallel" | 1 | FLT_5D | constant
gyrokinetics_local/non_linear/fluxes_5d/energy_b_field_parallel_error_lower | Lower error for "energy_b_field_parallel" | 1 | FLT_5D | constant
gyrokinetics_local/non_linear/fluxes_5d/momentum_phi_parallel_phi_potential | Contribution of the perturbed electrostatic potential to the parallel component of the normalized toroidal momentum flux | 1 | FLT_5D | constant
gyrokinetics_local/non_linear/fluxes_5d/momentum_phi_parallel_phi_potential_error_upper | Upper error for "momentum_phi_parallel_phi_potential" | 1 | FLT_5D | constant
gyrokinetics_local/non_linear/fluxes_5d/momentum_phi_parallel_phi_potential_error_lower | Lower error for "momentum_phi_parallel_phi_potential" | 1 | FLT_5D | constant
gyrokinetics_local/non_linear/fluxes_5d/momentum_phi_parallel_a_field_parallel | Contribution of the perturbed parallel electromagnetic potential to the parallel component of the normalized toroidal momentum flux | 1 | FLT_5D | constant
gyrokinetics_local/non_linear/fluxes_5d/momentum_phi_parallel_a_field_parallel_error_upper | Upper error for "momentum_phi_parallel_a_field_parallel" | 1 | FLT_5D | constant
gyrokinetics_local/non_linear/fluxes_5d/momentum_phi_parallel_a_field_parallel_error_lower | Lower error for "momentum_phi_parallel_a_field_parallel" | 1 | FLT_5D | constant
gyrokinetics_local/non_linear/fluxes_5d/momentum_phi_parallel_b_field_parallel | Contribution of the perturbed parallel magnetic field to the parallel component of the normalized toroidal momentum flux | 1 | FLT_5D | constant
gyrokinetics_local/non_linear/fluxes_5d/momentum_phi_parallel_b_field_parallel_error_upper | Upper error for "momentum_phi_parallel_b_field_parallel" | 1 | FLT_5D | constant
gyrokinetics_local/non_linear/fluxes_5d/momentum_phi_parallel_b_field_parallel_error_lower | Lower error for "momentum_phi_parallel_b_field_parallel" | 1 | FLT_5D | constant
gyrokinetics_local/non_linear/fluxes_5d/momentum_phi_perpendicular_phi_potential | Contribution of the perturbed electrostatic potential to the perpendicular component of the normalized toroidal momentum flux | 1 | FLT_5D | constant
gyrokinetics_local/non_linear/fluxes_5d/momentum_phi_perpendicular_phi_potential_error_upper | Upper error for "momentum_phi_perpendicular_phi_potential" | 1 | FLT_5D | constant
gyrokinetics_local/non_linear/fluxes_5d/momentum_phi_perpendicular_phi_potential_error_lower | Lower error for "momentum_phi_perpendicular_phi_potential" | 1 | FLT_5D | constant
gyrokinetics_local/non_linear/fluxes_5d/momentum_phi_perpendicular_a_field_parallel | Contribution of the perturbed parallel electromagnetic potential to the perpendicular component of the normalized toroidal momentum flux | 1 | FLT_5D | constant
gyrokinetics_local/non_linear/fluxes_5d/momentum_phi_perpendicular_a_field_parallel_error_upper | Upper error for "momentum_phi_perpendicular_a_field_parallel" | 1 | FLT_5D | constant
gyrokinetics_local/non_linear/fluxes_5d/momentum_phi_perpendicular_a_field_parallel_error_lower | Lower error for "momentum_phi_perpendicular_a_field_parallel" | 1 | FLT_5D | constant
gyrokinetics_local/non_linear/fluxes_5d/momentum_phi_perpendicular_b_field_parallel | Contribution of the perturbed parallel magnetic field to the perpendicular component of the normalized toroidal momentum flux | 1 | FLT_5D | constant
gyrokinetics_local/non_linear/fluxes_5d/momentum_phi_perpendicular_b_field_parallel_error_upper | Upper error for "momentum_phi_perpendicular_b_field_parallel" | 1 | FLT_5D | constant
gyrokinetics_local/non_linear/fluxes_5d/momentum_phi_perpendicular_b_field_parallel_error_lower | Lower error for "momentum_phi_perpendicular_b_field_parallel" | 1 | FLT_5D | constant
gyrokinetics_local/non_linear/fluxes_4d | 4D fluxes (time averaged) |  | structure
gyrokinetics_local/non_linear/fluxes_4d/particles_phi_potential | Contribution of the perturbed electrostatic potential to the normalized particle flux | 1 | FLT_4D | constant
gyrokinetics_local/non_linear/fluxes_4d/particles_phi_potential_error_upper | Upper error for "particles_phi_potential" | 1 | FLT_4D | constant
gyrokinetics_local/non_linear/fluxes_4d/particles_phi_potential_error_lower | Lower error for "particles_phi_potential" | 1 | FLT_4D | constant
gyrokinetics_local/non_linear/fluxes_4d/particles_a_field_parallel | Contribution of the perturbed parallel electromagnetic potential to the normalized particle flux | 1 | FLT_4D | constant
gyrokinetics_local/non_linear/fluxes_4d/particles_a_field_parallel_error_upper | Upper error for "particles_a_field_parallel" | 1 | FLT_4D | constant
gyrokinetics_local/non_linear/fluxes_4d/particles_a_field_parallel_error_lower | Lower error for "particles_a_field_parallel" | 1 | FLT_4D | constant
gyrokinetics_local/non_linear/fluxes_4d/particles_b_field_parallel | Contribution of the perturbed parallel magnetic field to the normalized particle flux | 1 | FLT_4D | constant
gyrokinetics_local/non_linear/fluxes_4d/particles_b_field_parallel_error_upper | Upper error for "particles_b_field_parallel" | 1 | FLT_4D | constant
gyrokinetics_local/non_linear/fluxes_4d/particles_b_field_parallel_error_lower | Lower error for "particles_b_field_parallel" | 1 | FLT_4D | constant
gyrokinetics_local/non_linear/fluxes_4d/energy_phi_potential | Contribution of the perturbed electrostatic potential to the normalized energy flux | 1 | FLT_4D | constant
gyrokinetics_local/non_linear/fluxes_4d/energy_phi_potential_error_upper | Upper error for "energy_phi_potential" | 1 | FLT_4D | constant
gyrokinetics_local/non_linear/fluxes_4d/energy_phi_potential_error_lower | Lower error for "energy_phi_potential" | 1 | FLT_4D | constant
gyrokinetics_local/non_linear/fluxes_4d/energy_a_field_parallel | Contribution of the perturbed parallel electromagnetic potential to the normalized energy flux | 1 | FLT_4D | constant
gyrokinetics_local/non_linear/fluxes_4d/energy_a_field_parallel_error_upper | Upper error for "energy_a_field_parallel" | 1 | FLT_4D | constant
gyrokinetics_local/non_linear/fluxes_4d/energy_a_field_parallel_error_lower | Lower error for "energy_a_field_parallel" | 1 | FLT_4D | constant
gyrokinetics_local/non_linear/fluxes_4d/energy_b_field_parallel | Contribution of the perturbed parallel magnetic field to the normalized energy flux | 1 | FLT_4D | constant
gyrokinetics_local/non_linear/fluxes_4d/energy_b_field_parallel_error_upper | Upper error for "energy_b_field_parallel" | 1 | FLT_4D | constant
gyrokinetics_local/non_linear/fluxes_4d/energy_b_field_parallel_error_lower | Lower error for "energy_b_field_parallel" | 1 | FLT_4D | constant
gyrokinetics_local/non_linear/fluxes_4d/momentum_phi_parallel_phi_potential | Contribution of the perturbed electrostatic potential to the parallel component of the normalized toroidal momentum flux | 1 | FLT_4D | constant
gyrokinetics_local/non_linear/fluxes_4d/momentum_phi_parallel_phi_potential_error_upper | Upper error for "momentum_phi_parallel_phi_potential" | 1 | FLT_4D | constant
gyrokinetics_local/non_linear/fluxes_4d/momentum_phi_parallel_phi_potential_error_lower | Lower error for "momentum_phi_parallel_phi_potential" | 1 | FLT_4D | constant
gyrokinetics_local/non_linear/fluxes_4d/momentum_phi_parallel_a_field_parallel | Contribution of the perturbed parallel electromagnetic potential to the parallel component of the normalized toroidal momentum flux | 1 | FLT_4D | constant
gyrokinetics_local/non_linear/fluxes_4d/momentum_phi_parallel_a_field_parallel_error_upper | Upper error for "momentum_phi_parallel_a_field_parallel" | 1 | FLT_4D | constant
gyrokinetics_local/non_linear/fluxes_4d/momentum_phi_parallel_a_field_parallel_error_lower | Lower error for "momentum_phi_parallel_a_field_parallel" | 1 | FLT_4D | constant
gyrokinetics_local/non_linear/fluxes_4d/momentum_phi_parallel_b_field_parallel | Contribution of the perturbed parallel magnetic field to the parallel component of the normalized toroidal momentum flux | 1 | FLT_4D | constant
gyrokinetics_local/non_linear/fluxes_4d/momentum_phi_parallel_b_field_parallel_error_upper | Upper error for "momentum_phi_parallel_b_field_parallel" | 1 | FLT_4D | constant
gyrokinetics_local/non_linear/fluxes_4d/momentum_phi_parallel_b_field_parallel_error_lower | Lower error for "momentum_phi_parallel_b_field_parallel" | 1 | FLT_4D | constant
gyrokinetics_local/non_linear/fluxes_4d/momentum_phi_perpendicular_phi_potential | Contribution of the perturbed electrostatic potential to the perpendicular component of the normalized toroidal momentum flux | 1 | FLT_4D | constant
gyrokinetics_local/non_linear/fluxes_4d/momentum_phi_perpendicular_phi_potential_error_upper | Upper error for "momentum_phi_perpendicular_phi_potential" | 1 | FLT_4D | constant
gyrokinetics_local/non_linear/fluxes_4d/momentum_phi_perpendicular_phi_potential_error_lower | Lower error for "momentum_phi_perpendicular_phi_potential" | 1 | FLT_4D | constant
gyrokinetics_local/non_linear/fluxes_4d/momentum_phi_perpendicular_a_field_parallel | Contribution of the perturbed parallel electromagnetic potential to the perpendicular component of the normalized toroidal momentum flux | 1 | FLT_4D | constant
gyrokinetics_local/non_linear/fluxes_4d/momentum_phi_perpendicular_a_field_parallel_error_upper | Upper error for "momentum_phi_perpendicular_a_field_parallel" | 1 | FLT_4D | constant
gyrokinetics_local/non_linear/fluxes_4d/momentum_phi_perpendicular_a_field_parallel_error_lower | Lower error for "momentum_phi_perpendicular_a_field_parallel" | 1 | FLT_4D | constant
gyrokinetics_local/non_linear/fluxes_4d/momentum_phi_perpendicular_b_field_parallel | Contribution of the perturbed parallel magnetic field to the perpendicular component of the normalized toroidal momentum flux | 1 | FLT_4D | constant
gyrokinetics_local/non_linear/fluxes_4d/momentum_phi_perpendicular_b_field_parallel_error_upper | Upper error for "momentum_phi_perpendicular_b_field_parallel" | 1 | FLT_4D | constant
gyrokinetics_local/non_linear/fluxes_4d/momentum_phi_perpendicular_b_field_parallel_error_lower | Lower error for "momentum_phi_perpendicular_b_field_parallel" | 1 | FLT_4D | constant
gyrokinetics_local/non_linear/fluxes_3d | 3D fluxes (time and flux surface averaged) |  | structure
gyrokinetics_local/non_linear/fluxes_3d/particles_phi_potential | Contribution of the perturbed electrostatic potential to the normalized particle flux | 1 | FLT_3D | constant
gyrokinetics_local/non_linear/fluxes_3d/particles_phi_potential_error_upper | Upper error for "particles_phi_potential" | 1 | FLT_3D | constant
gyrokinetics_local/non_linear/fluxes_3d/particles_phi_potential_error_lower | Lower error for "particles_phi_potential" | 1 | FLT_3D | constant
gyrokinetics_local/non_linear/fluxes_3d/particles_a_field_parallel | Contribution of the perturbed parallel electromagnetic potential to the normalized particle flux | 1 | FLT_3D | constant
gyrokinetics_local/non_linear/fluxes_3d/particles_a_field_parallel_error_upper | Upper error for "particles_a_field_parallel" | 1 | FLT_3D | constant
gyrokinetics_local/non_linear/fluxes_3d/particles_a_field_parallel_error_lower | Lower error for "particles_a_field_parallel" | 1 | FLT_3D | constant
gyrokinetics_local/non_linear/fluxes_3d/particles_b_field_parallel | Contribution of the perturbed parallel magnetic field to the normalized particle flux | 1 | FLT_3D | constant
gyrokinetics_local/non_linear/fluxes_3d/particles_b_field_parallel_error_upper | Upper error for "particles_b_field_parallel" | 1 | FLT_3D | constant
gyrokinetics_local/non_linear/fluxes_3d/particles_b_field_parallel_error_lower | Lower error for "particles_b_field_parallel" | 1 | FLT_3D | constant
gyrokinetics_local/non_linear/fluxes_3d/energy_phi_potential | Contribution of the perturbed electrostatic potential to the normalized energy flux | 1 | FLT_3D | constant
gyrokinetics_local/non_linear/fluxes_3d/energy_phi_potential_error_upper | Upper error for "energy_phi_potential" | 1 | FLT_3D | constant
gyrokinetics_local/non_linear/fluxes_3d/energy_phi_potential_error_lower | Lower error for "energy_phi_potential" | 1 | FLT_3D | constant
gyrokinetics_local/non_linear/fluxes_3d/energy_a_field_parallel | Contribution of the perturbed parallel electromagnetic potential to the normalized energy flux | 1 | FLT_3D | constant
gyrokinetics_local/non_linear/fluxes_3d/energy_a_field_parallel_error_upper | Upper error for "energy_a_field_parallel" | 1 | FLT_3D | constant
gyrokinetics_local/non_linear/fluxes_3d/energy_a_field_parallel_error_lower | Lower error for "energy_a_field_parallel" | 1 | FLT_3D | constant
gyrokinetics_local/non_linear/fluxes_3d/energy_b_field_parallel | Contribution of the perturbed parallel magnetic field to the normalized energy flux | 1 | FLT_3D | constant
gyrokinetics_local/non_linear/fluxes_3d/energy_b_field_parallel_error_upper | Upper error for "energy_b_field_parallel" | 1 | FLT_3D | constant
gyrokinetics_local/non_linear/fluxes_3d/energy_b_field_parallel_error_lower | Lower error for "energy_b_field_parallel" | 1 | FLT_3D | constant
gyrokinetics_local/non_linear/fluxes_3d/momentum_phi_parallel_phi_potential | Contribution of the perturbed electrostatic potential to the parallel component of the normalized toroidal momentum flux | 1 | FLT_3D | constant
gyrokinetics_local/non_linear/fluxes_3d/momentum_phi_parallel_phi_potential_error_upper | Upper error for "momentum_phi_parallel_phi_potential" | 1 | FLT_3D | constant
gyrokinetics_local/non_linear/fluxes_3d/momentum_phi_parallel_phi_potential_error_lower | Lower error for "momentum_phi_parallel_phi_potential" | 1 | FLT_3D | constant
gyrokinetics_local/non_linear/fluxes_3d/momentum_phi_parallel_a_field_parallel | Contribution of the perturbed parallel electromagnetic potential to the parallel component of the normalized toroidal momentum flux | 1 | FLT_3D | constant
gyrokinetics_local/non_linear/fluxes_3d/momentum_phi_parallel_a_field_parallel_error_upper | Upper error for "momentum_phi_parallel_a_field_parallel" | 1 | FLT_3D | constant
gyrokinetics_local/non_linear/fluxes_3d/momentum_phi_parallel_a_field_parallel_error_lower | Lower error for "momentum_phi_parallel_a_field_parallel" | 1 | FLT_3D | constant
gyrokinetics_local/non_linear/fluxes_3d/momentum_phi_parallel_b_field_parallel | Contribution of the perturbed parallel magnetic field to the parallel component of the normalized toroidal momentum flux | 1 | FLT_3D | constant
gyrokinetics_local/non_linear/fluxes_3d/momentum_phi_parallel_b_field_parallel_error_upper | Upper error for "momentum_phi_parallel_b_field_parallel" | 1 | FLT_3D | constant
gyrokinetics_local/non_linear/fluxes_3d/momentum_phi_parallel_b_field_parallel_error_lower | Lower error for "momentum_phi_parallel_b_field_parallel" | 1 | FLT_3D | constant
gyrokinetics_local/non_linear/fluxes_3d/momentum_phi_perpendicular_phi_potential | Contribution of the perturbed electrostatic potential to the perpendicular component of the normalized toroidal momentum flux | 1 | FLT_3D | constant
gyrokinetics_local/non_linear/fluxes_3d/momentum_phi_perpendicular_phi_potential_error_upper | Upper error for "momentum_phi_perpendicular_phi_potential" | 1 | FLT_3D | constant
gyrokinetics_local/non_linear/fluxes_3d/momentum_phi_perpendicular_phi_potential_error_lower | Lower error for "momentum_phi_perpendicular_phi_potential" | 1 | FLT_3D | constant
gyrokinetics_local/non_linear/fluxes_3d/momentum_phi_perpendicular_a_field_parallel | Contribution of the perturbed parallel electromagnetic potential to the perpendicular component of the normalized toroidal momentum flux | 1 | FLT_3D | constant
gyrokinetics_local/non_linear/fluxes_3d/momentum_phi_perpendicular_a_field_parallel_error_upper | Upper error for "momentum_phi_perpendicular_a_field_parallel" | 1 | FLT_3D | constant
gyrokinetics_local/non_linear/fluxes_3d/momentum_phi_perpendicular_a_field_parallel_error_lower | Lower error for "momentum_phi_perpendicular_a_field_parallel" | 1 | FLT_3D | constant
gyrokinetics_local/non_linear/fluxes_3d/momentum_phi_perpendicular_b_field_parallel | Contribution of the perturbed parallel magnetic field to the perpendicular component of the normalized toroidal momentum flux | 1 | FLT_3D | constant
gyrokinetics_local/non_linear/fluxes_3d/momentum_phi_perpendicular_b_field_parallel_error_upper | Upper error for "momentum_phi_perpendicular_b_field_parallel" | 1 | FLT_3D | constant
gyrokinetics_local/non_linear/fluxes_3d/momentum_phi_perpendicular_b_field_parallel_error_lower | Lower error for "momentum_phi_perpendicular_b_field_parallel" | 1 | FLT_3D | constant
gyrokinetics_local/non_linear/fluxes_3d_k_x_sum | 3D fluxes (flux surface averaged, summed over kx) |  | structure
gyrokinetics_local/non_linear/fluxes_3d_k_x_sum/particles_phi_potential | Contribution of the perturbed electrostatic potential to the normalised particle flux | 1 | FLT_3D | constant
gyrokinetics_local/non_linear/fluxes_3d_k_x_sum/particles_phi_potential_error_upper | Upper error for "particles_phi_potential" | 1 | FLT_3D | constant
gyrokinetics_local/non_linear/fluxes_3d_k_x_sum/particles_phi_potential_error_lower | Lower error for "particles_phi_potential" | 1 | FLT_3D | constant
gyrokinetics_local/non_linear/fluxes_3d_k_x_sum/particles_a_field_parallel | Contribution of the perturbed parallel electromagnetic potential to the normalised particle flux | 1 | FLT_3D | constant
gyrokinetics_local/non_linear/fluxes_3d_k_x_sum/particles_a_field_parallel_error_upper | Upper error for "particles_a_field_parallel" | 1 | FLT_3D | constant
gyrokinetics_local/non_linear/fluxes_3d_k_x_sum/particles_a_field_parallel_error_lower | Lower error for "particles_a_field_parallel" | 1 | FLT_3D | constant
gyrokinetics_local/non_linear/fluxes_3d_k_x_sum/particles_b_field_parallel | Contribution of the perturbed parallel magnetic field to the normalised particle flux | 1 | FLT_3D | constant
gyrokinetics_local/non_linear/fluxes_3d_k_x_sum/particles_b_field_parallel_error_upper | Upper error for "particles_b_field_parallel" | 1 | FLT_3D | constant
gyrokinetics_local/non_linear/fluxes_3d_k_x_sum/particles_b_field_parallel_error_lower | Lower error for "particles_b_field_parallel" | 1 | FLT_3D | constant
gyrokinetics_local/non_linear/fluxes_3d_k_x_sum/energy_phi_potential | Contribution of the perturbed electrostatic potential to the normalised energy flux | 1 | FLT_3D | constant
gyrokinetics_local/non_linear/fluxes_3d_k_x_sum/energy_phi_potential_error_upper | Upper error for "energy_phi_potential" | 1 | FLT_3D | constant
gyrokinetics_local/non_linear/fluxes_3d_k_x_sum/energy_phi_potential_error_lower | Lower error for "energy_phi_potential" | 1 | FLT_3D | constant
gyrokinetics_local/non_linear/fluxes_3d_k_x_sum/energy_a_field_parallel | Contribution of the perturbed parallel electromagnetic potential to the normalised energy flux | 1 | FLT_3D | constant
gyrokinetics_local/non_linear/fluxes_3d_k_x_sum/energy_a_field_parallel_error_upper | Upper error for "energy_a_field_parallel" | 1 | FLT_3D | constant
gyrokinetics_local/non_linear/fluxes_3d_k_x_sum/energy_a_field_parallel_error_lower | Lower error for "energy_a_field_parallel" | 1 | FLT_3D | constant
gyrokinetics_local/non_linear/fluxes_3d_k_x_sum/energy_b_field_parallel | Contribution of the perturbed parallel magnetic field to the normalised energy flux | 1 | FLT_3D | constant
gyrokinetics_local/non_linear/fluxes_3d_k_x_sum/energy_b_field_parallel_error_upper | Upper error for "energy_b_field_parallel" | 1 | FLT_3D | constant
gyrokinetics_local/non_linear/fluxes_3d_k_x_sum/energy_b_field_parallel_error_lower | Lower error for "energy_b_field_parallel" | 1 | FLT_3D | constant
gyrokinetics_local/non_linear/fluxes_3d_k_x_sum/momentum_phi_parallel_phi_potential | Contribution of the perturbed electrostatic potential to the parallel component of the normalised toroidal momentum flux | 1 | FLT_3D | constant
gyrokinetics_local/non_linear/fluxes_3d_k_x_sum/momentum_phi_parallel_phi_potential_error_upper | Upper error for "momentum_phi_parallel_phi_potential" | 1 | FLT_3D | constant
gyrokinetics_local/non_linear/fluxes_3d_k_x_sum/momentum_phi_parallel_phi_potential_error_lower | Lower error for "momentum_phi_parallel_phi_potential" | 1 | FLT_3D | constant
gyrokinetics_local/non_linear/fluxes_3d_k_x_sum/momentum_phi_parallel_a_field_parallel | Contribution of the perturbed parallel electromagnetic potential to the parallel component of the normalised toroidal momentum flux | 1 | FLT_3D | constant
gyrokinetics_local/non_linear/fluxes_3d_k_x_sum/momentum_phi_parallel_a_field_parallel_error_upper | Upper error for "momentum_phi_parallel_a_field_parallel" | 1 | FLT_3D | constant
gyrokinetics_local/non_linear/fluxes_3d_k_x_sum/momentum_phi_parallel_a_field_parallel_error_lower | Lower error for "momentum_phi_parallel_a_field_parallel" | 1 | FLT_3D | constant
gyrokinetics_local/non_linear/fluxes_3d_k_x_sum/momentum_phi_parallel_b_field_parallel | Contribution of the perturbed parallel magnetic field to the parallel component of the normalised toroidal momentum flux | 1 | FLT_3D | constant
gyrokinetics_local/non_linear/fluxes_3d_k_x_sum/momentum_phi_parallel_b_field_parallel_error_upper | Upper error for "momentum_phi_parallel_b_field_parallel" | 1 | FLT_3D | constant
gyrokinetics_local/non_linear/fluxes_3d_k_x_sum/momentum_phi_parallel_b_field_parallel_error_lower | Lower error for "momentum_phi_parallel_b_field_parallel" | 1 | FLT_3D | constant
gyrokinetics_local/non_linear/fluxes_3d_k_x_sum/momentum_phi_perpendicular_phi_potential | Contribution of the perturbed electrostatic potential to the perpendicular component of the normalised toroidal momentum flux | 1 | FLT_3D | constant
gyrokinetics_local/non_linear/fluxes_3d_k_x_sum/momentum_phi_perpendicular_phi_potential_error_upper | Upper error for "momentum_phi_perpendicular_phi_potential" | 1 | FLT_3D | constant
gyrokinetics_local/non_linear/fluxes_3d_k_x_sum/momentum_phi_perpendicular_phi_potential_error_lower | Lower error for "momentum_phi_perpendicular_phi_potential" | 1 | FLT_3D | constant
gyrokinetics_local/non_linear/fluxes_3d_k_x_sum/momentum_phi_perpendicular_a_field_parallel | Contribution of the perturbed parallel electromagnetic potential to the perpendicular component of the normalised toroidal momentum flux | 1 | FLT_3D | constant
gyrokinetics_local/non_linear/fluxes_3d_k_x_sum/momentum_phi_perpendicular_a_field_parallel_error_upper | Upper error for "momentum_phi_perpendicular_a_field_parallel" | 1 | FLT_3D | constant
gyrokinetics_local/non_linear/fluxes_3d_k_x_sum/momentum_phi_perpendicular_a_field_parallel_error_lower | Lower error for "momentum_phi_perpendicular_a_field_parallel" | 1 | FLT_3D | constant
gyrokinetics_local/non_linear/fluxes_3d_k_x_sum/momentum_phi_perpendicular_b_field_parallel | Contribution of the perturbed parallel magnetic field to the perpendicular component of the normalised toroidal momentum flux | 1 | FLT_3D | constant
gyrokinetics_local/non_linear/fluxes_3d_k_x_sum/momentum_phi_perpendicular_b_field_parallel_error_upper | Upper error for "momentum_phi_perpendicular_b_field_parallel" | 1 | FLT_3D | constant
gyrokinetics_local/non_linear/fluxes_3d_k_x_sum/momentum_phi_perpendicular_b_field_parallel_error_lower | Lower error for "momentum_phi_perpendicular_b_field_parallel" | 1 | FLT_3D | constant
gyrokinetics_local/non_linear/fluxes_2d_k_x_sum | 2D fluxes (time and flux-surface averaged), summed over kx |  | structure
gyrokinetics_local/non_linear/fluxes_2d_k_x_sum/particles_phi_potential | Contribution of the perturbed electrostatic potential to the normalized particle flux | 1 | FLT_2D | constant
gyrokinetics_local/non_linear/fluxes_2d_k_x_sum/particles_phi_potential_error_upper | Upper error for "particles_phi_potential" | 1 | FLT_2D | constant
gyrokinetics_local/non_linear/fluxes_2d_k_x_sum/particles_phi_potential_error_lower | Lower error for "particles_phi_potential" | 1 | FLT_2D | constant
gyrokinetics_local/non_linear/fluxes_2d_k_x_sum/particles_a_field_parallel | Contribution of the perturbed parallel electromagnetic potential to the normalized particle flux | 1 | FLT_2D | constant
gyrokinetics_local/non_linear/fluxes_2d_k_x_sum/particles_a_field_parallel_error_upper | Upper error for "particles_a_field_parallel" | 1 | FLT_2D | constant
gyrokinetics_local/non_linear/fluxes_2d_k_x_sum/particles_a_field_parallel_error_lower | Lower error for "particles_a_field_parallel" | 1 | FLT_2D | constant
gyrokinetics_local/non_linear/fluxes_2d_k_x_sum/particles_b_field_parallel | Contribution of the perturbed parallel magnetic field to the normalized particle flux | 1 | FLT_2D | constant
gyrokinetics_local/non_linear/fluxes_2d_k_x_sum/particles_b_field_parallel_error_upper | Upper error for "particles_b_field_parallel" | 1 | FLT_2D | constant
gyrokinetics_local/non_linear/fluxes_2d_k_x_sum/particles_b_field_parallel_error_lower | Lower error for "particles_b_field_parallel" | 1 | FLT_2D | constant
gyrokinetics_local/non_linear/fluxes_2d_k_x_sum/energy_phi_potential | Contribution of the perturbed electrostatic potential to the normalized energy flux | 1 | FLT_2D | constant
gyrokinetics_local/non_linear/fluxes_2d_k_x_sum/energy_phi_potential_error_upper | Upper error for "energy_phi_potential" | 1 | FLT_2D | constant
gyrokinetics_local/non_linear/fluxes_2d_k_x_sum/energy_phi_potential_error_lower | Lower error for "energy_phi_potential" | 1 | FLT_2D | constant
gyrokinetics_local/non_linear/fluxes_2d_k_x_sum/energy_a_field_parallel | Contribution of the perturbed parallel electromagnetic potential to the normalized energy flux | 1 | FLT_2D | constant
gyrokinetics_local/non_linear/fluxes_2d_k_x_sum/energy_a_field_parallel_error_upper | Upper error for "energy_a_field_parallel" | 1 | FLT_2D | constant
gyrokinetics_local/non_linear/fluxes_2d_k_x_sum/energy_a_field_parallel_error_lower | Lower error for "energy_a_field_parallel" | 1 | FLT_2D | constant
gyrokinetics_local/non_linear/fluxes_2d_k_x_sum/energy_b_field_parallel | Contribution of the perturbed parallel magnetic field to the normalized energy flux | 1 | FLT_2D | constant
gyrokinetics_local/non_linear/fluxes_2d_k_x_sum/energy_b_field_parallel_error_upper | Upper error for "energy_b_field_parallel" | 1 | FLT_2D | constant
gyrokinetics_local/non_linear/fluxes_2d_k_x_sum/energy_b_field_parallel_error_lower | Lower error for "energy_b_field_parallel" | 1 | FLT_2D | constant
gyrokinetics_local/non_linear/fluxes_2d_k_x_sum/momentum_phi_parallel_phi_potential | Contribution of the perturbed electrostatic potential to the parallel component of the normalized toroidal momentum flux | 1 | FLT_2D | constant
gyrokinetics_local/non_linear/fluxes_2d_k_x_sum/momentum_phi_parallel_phi_potential_error_upper | Upper error for "momentum_phi_parallel_phi_potential" | 1 | FLT_2D | constant
gyrokinetics_local/non_linear/fluxes_2d_k_x_sum/momentum_phi_parallel_phi_potential_error_lower | Lower error for "momentum_phi_parallel_phi_potential" | 1 | FLT_2D | constant
gyrokinetics_local/non_linear/fluxes_2d_k_x_sum/momentum_phi_parallel_a_field_parallel | Contribution of the perturbed parallel electromagnetic potential to the parallel component of the normalized toroidal momentum flux | 1 | FLT_2D | constant
gyrokinetics_local/non_linear/fluxes_2d_k_x_sum/momentum_phi_parallel_a_field_parallel_error_upper | Upper error for "momentum_phi_parallel_a_field_parallel" | 1 | FLT_2D | constant
gyrokinetics_local/non_linear/fluxes_2d_k_x_sum/momentum_phi_parallel_a_field_parallel_error_lower | Lower error for "momentum_phi_parallel_a_field_parallel" | 1 | FLT_2D | constant
gyrokinetics_local/non_linear/fluxes_2d_k_x_sum/momentum_phi_parallel_b_field_parallel | Contribution of the perturbed parallel magnetic field to the parallel component of the normalized toroidal momentum flux | 1 | FLT_2D | constant
gyrokinetics_local/non_linear/fluxes_2d_k_x_sum/momentum_phi_parallel_b_field_parallel_error_upper | Upper error for "momentum_phi_parallel_b_field_parallel" | 1 | FLT_2D | constant
gyrokinetics_local/non_linear/fluxes_2d_k_x_sum/momentum_phi_parallel_b_field_parallel_error_lower | Lower error for "momentum_phi_parallel_b_field_parallel" | 1 | FLT_2D | constant
gyrokinetics_local/non_linear/fluxes_2d_k_x_sum/momentum_phi_perpendicular_phi_potential | Contribution of the perturbed electrostatic potential to the perpendicular component of the normalized toroidal momentum flux | 1 | FLT_2D | constant
gyrokinetics_local/non_linear/fluxes_2d_k_x_sum/momentum_phi_perpendicular_phi_potential_error_upper | Upper error for "momentum_phi_perpendicular_phi_potential" | 1 | FLT_2D | constant
gyrokinetics_local/non_linear/fluxes_2d_k_x_sum/momentum_phi_perpendicular_phi_potential_error_lower | Lower error for "momentum_phi_perpendicular_phi_potential" | 1 | FLT_2D | constant
gyrokinetics_local/non_linear/fluxes_2d_k_x_sum/momentum_phi_perpendicular_a_field_parallel | Contribution of the perturbed parallel electromagnetic potential to the perpendicular component of the normalized toroidal momentum flux | 1 | FLT_2D | constant
gyrokinetics_local/non_linear/fluxes_2d_k_x_sum/momentum_phi_perpendicular_a_field_parallel_error_upper | Upper error for "momentum_phi_perpendicular_a_field_parallel" | 1 | FLT_2D | constant
gyrokinetics_local/non_linear/fluxes_2d_k_x_sum/momentum_phi_perpendicular_a_field_parallel_error_lower | Lower error for "momentum_phi_perpendicular_a_field_parallel" | 1 | FLT_2D | constant
gyrokinetics_local/non_linear/fluxes_2d_k_x_sum/momentum_phi_perpendicular_b_field_parallel | Contribution of the perturbed parallel magnetic field to the perpendicular component of the normalized toroidal momentum flux | 1 | FLT_2D | constant
gyrokinetics_local/non_linear/fluxes_2d_k_x_sum/momentum_phi_perpendicular_b_field_parallel_error_upper | Upper error for "momentum_phi_perpendicular_b_field_parallel" | 1 | FLT_2D | constant
gyrokinetics_local/non_linear/fluxes_2d_k_x_sum/momentum_phi_perpendicular_b_field_parallel_error_lower | Lower error for "momentum_phi_perpendicular_b_field_parallel" | 1 | FLT_2D | constant
gyrokinetics_local/non_linear/fluxes_2d_k_x_k_y_sum | 2D fluxes (flux-surface averaged), summed over kx and ky |  | structure
gyrokinetics_local/non_linear/fluxes_2d_k_x_k_y_sum/particles_phi_potential | Contribution of the perturbed electrostatic potential to the normalized particle flux | 1 | FLT_2D | constant
gyrokinetics_local/non_linear/fluxes_2d_k_x_k_y_sum/particles_phi_potential_error_upper | Upper error for "particles_phi_potential" | 1 | FLT_2D | constant
gyrokinetics_local/non_linear/fluxes_2d_k_x_k_y_sum/particles_phi_potential_error_lower | Lower error for "particles_phi_potential" | 1 | FLT_2D | constant
gyrokinetics_local/non_linear/fluxes_2d_k_x_k_y_sum/particles_a_field_parallel | Contribution of the perturbed parallel electromagnetic potential to the normalized particle flux | 1 | FLT_2D | constant
gyrokinetics_local/non_linear/fluxes_2d_k_x_k_y_sum/particles_a_field_parallel_error_upper | Upper error for "particles_a_field_parallel" | 1 | FLT_2D | constant
gyrokinetics_local/non_linear/fluxes_2d_k_x_k_y_sum/particles_a_field_parallel_error_lower | Lower error for "particles_a_field_parallel" | 1 | FLT_2D | constant
gyrokinetics_local/non_linear/fluxes_2d_k_x_k_y_sum/particles_b_field_parallel | Contribution of the perturbed parallel magnetic field to the normalized particle flux | 1 | FLT_2D | constant
gyrokinetics_local/non_linear/fluxes_2d_k_x_k_y_sum/particles_b_field_parallel_error_upper | Upper error for "particles_b_field_parallel" | 1 | FLT_2D | constant
gyrokinetics_local/non_linear/fluxes_2d_k_x_k_y_sum/particles_b_field_parallel_error_lower | Lower error for "particles_b_field_parallel" | 1 | FLT_2D | constant
gyrokinetics_local/non_linear/fluxes_2d_k_x_k_y_sum/energy_phi_potential | Contribution of the perturbed electrostatic potential to the normalized energy flux | 1 | FLT_2D | constant
gyrokinetics_local/non_linear/fluxes_2d_k_x_k_y_sum/energy_phi_potential_error_upper | Upper error for "energy_phi_potential" | 1 | FLT_2D | constant
gyrokinetics_local/non_linear/fluxes_2d_k_x_k_y_sum/energy_phi_potential_error_lower | Lower error for "energy_phi_potential" | 1 | FLT_2D | constant
gyrokinetics_local/non_linear/fluxes_2d_k_x_k_y_sum/energy_a_field_parallel | Contribution of the perturbed parallel electromagnetic potential to the normalized energy flux | 1 | FLT_2D | constant
gyrokinetics_local/non_linear/fluxes_2d_k_x_k_y_sum/energy_a_field_parallel_error_upper | Upper error for "energy_a_field_parallel" | 1 | FLT_2D | constant
gyrokinetics_local/non_linear/fluxes_2d_k_x_k_y_sum/energy_a_field_parallel_error_lower | Lower error for "energy_a_field_parallel" | 1 | FLT_2D | constant
gyrokinetics_local/non_linear/fluxes_2d_k_x_k_y_sum/energy_b_field_parallel | Contribution of the perturbed parallel magnetic field to the normalized energy flux | 1 | FLT_2D | constant
gyrokinetics_local/non_linear/fluxes_2d_k_x_k_y_sum/energy_b_field_parallel_error_upper | Upper error for "energy_b_field_parallel" | 1 | FLT_2D | constant
gyrokinetics_local/non_linear/fluxes_2d_k_x_k_y_sum/energy_b_field_parallel_error_lower | Lower error for "energy_b_field_parallel" | 1 | FLT_2D | constant
gyrokinetics_local/non_linear/fluxes_2d_k_x_k_y_sum/momentum_phi_parallel_phi_potential | Contribution of the perturbed electrostatic potential to the parallel component of the normalized toroidal momentum flux | 1 | FLT_2D | constant
gyrokinetics_local/non_linear/fluxes_2d_k_x_k_y_sum/momentum_phi_parallel_phi_potential_error_upper | Upper error for "momentum_phi_parallel_phi_potential" | 1 | FLT_2D | constant
gyrokinetics_local/non_linear/fluxes_2d_k_x_k_y_sum/momentum_phi_parallel_phi_potential_error_lower | Lower error for "momentum_phi_parallel_phi_potential" | 1 | FLT_2D | constant
gyrokinetics_local/non_linear/fluxes_2d_k_x_k_y_sum/momentum_phi_parallel_a_field_parallel | Contribution of the perturbed parallel electromagnetic potential to the parallel component of the normalized toroidal momentum flux | 1 | FLT_2D | constant
gyrokinetics_local/non_linear/fluxes_2d_k_x_k_y_sum/momentum_phi_parallel_a_field_parallel_error_upper | Upper error for "momentum_phi_parallel_a_field_parallel" | 1 | FLT_2D | constant
gyrokinetics_local/non_linear/fluxes_2d_k_x_k_y_sum/momentum_phi_parallel_a_field_parallel_error_lower | Lower error for "momentum_phi_parallel_a_field_parallel" | 1 | FLT_2D | constant
gyrokinetics_local/non_linear/fluxes_2d_k_x_k_y_sum/momentum_phi_parallel_b_field_parallel | Contribution of the perturbed parallel magnetic field to the parallel component of the normalized toroidal momentum flux | 1 | FLT_2D | constant
gyrokinetics_local/non_linear/fluxes_2d_k_x_k_y_sum/momentum_phi_parallel_b_field_parallel_error_upper | Upper error for "momentum_phi_parallel_b_field_parallel" | 1 | FLT_2D | constant
gyrokinetics_local/non_linear/fluxes_2d_k_x_k_y_sum/momentum_phi_parallel_b_field_parallel_error_lower | Lower error for "momentum_phi_parallel_b_field_parallel" | 1 | FLT_2D | constant
gyrokinetics_local/non_linear/fluxes_2d_k_x_k_y_sum/momentum_phi_perpendicular_phi_potential | Contribution of the perturbed electrostatic potential to the perpendicular component of the normalized toroidal momentum flux | 1 | FLT_2D | constant
gyrokinetics_local/non_linear/fluxes_2d_k_x_k_y_sum/momentum_phi_perpendicular_phi_potential_error_upper | Upper error for "momentum_phi_perpendicular_phi_potential" | 1 | FLT_2D | constant
gyrokinetics_local/non_linear/fluxes_2d_k_x_k_y_sum/momentum_phi_perpendicular_phi_potential_error_lower | Lower error for "momentum_phi_perpendicular_phi_potential" | 1 | FLT_2D | constant
gyrokinetics_local/non_linear/fluxes_2d_k_x_k_y_sum/momentum_phi_perpendicular_a_field_parallel | Contribution of the perturbed parallel electromagnetic potential to the perpendicular component of the normalized toroidal momentum flux | 1 | FLT_2D | constant
gyrokinetics_local/non_linear/fluxes_2d_k_x_k_y_sum/momentum_phi_perpendicular_a_field_parallel_error_upper | Upper error for "momentum_phi_perpendicular_a_field_parallel" | 1 | FLT_2D | constant
gyrokinetics_local/non_linear/fluxes_2d_k_x_k_y_sum/momentum_phi_perpendicular_a_field_parallel_error_lower | Lower error for "momentum_phi_perpendicular_a_field_parallel" | 1 | FLT_2D | constant
gyrokinetics_local/non_linear/fluxes_2d_k_x_k_y_sum/momentum_phi_perpendicular_b_field_parallel | Contribution of the perturbed parallel magnetic field to the perpendicular component of the normalized toroidal momentum flux | 1 | FLT_2D | constant
gyrokinetics_local/non_linear/fluxes_2d_k_x_k_y_sum/momentum_phi_perpendicular_b_field_parallel_error_upper | Upper error for "momentum_phi_perpendicular_b_field_parallel" | 1 | FLT_2D | constant
gyrokinetics_local/non_linear/fluxes_2d_k_x_k_y_sum/momentum_phi_perpendicular_b_field_parallel_error_lower | Lower error for "momentum_phi_perpendicular_b_field_parallel" | 1 | FLT_2D | constant
gyrokinetics_local/non_linear/fluxes_1d | 1D fluxes (flux-surface and time averaged), summed over kx and ky |  | structure
gyrokinetics_local/non_linear/fluxes_1d/particles_phi_potential | Contribution of the perturbed electrostatic potential to the normalized particle flux | 1 | FLT_1D | constant
gyrokinetics_local/non_linear/fluxes_1d/particles_phi_potential_error_upper | Upper error for "particles_phi_potential" | 1 | FLT_1D | constant
gyrokinetics_local/non_linear/fluxes_1d/particles_phi_potential_error_lower | Lower error for "particles_phi_potential" | 1 | FLT_1D | constant
gyrokinetics_local/non_linear/fluxes_1d/particles_a_field_parallel | Contribution of the perturbed parallel electromagnetic potential to the normalized particle flux | 1 | FLT_1D | constant
gyrokinetics_local/non_linear/fluxes_1d/particles_a_field_parallel_error_upper | Upper error for "particles_a_field_parallel" | 1 | FLT_1D | constant
gyrokinetics_local/non_linear/fluxes_1d/particles_a_field_parallel_error_lower | Lower error for "particles_a_field_parallel" | 1 | FLT_1D | constant
gyrokinetics_local/non_linear/fluxes_1d/particles_b_field_parallel | Contribution of the perturbed parallel magnetic field to the normalized particle flux | 1 | FLT_1D | constant
gyrokinetics_local/non_linear/fluxes_1d/particles_b_field_parallel_error_upper | Upper error for "particles_b_field_parallel" | 1 | FLT_1D | constant
gyrokinetics_local/non_linear/fluxes_1d/particles_b_field_parallel_error_lower | Lower error for "particles_b_field_parallel" | 1 | FLT_1D | constant
gyrokinetics_local/non_linear/fluxes_1d/energy_phi_potential | Contribution of the perturbed electrostatic potential to the normalized energy flux | 1 | FLT_1D | constant
gyrokinetics_local/non_linear/fluxes_1d/energy_phi_potential_error_upper | Upper error for "energy_phi_potential" | 1 | FLT_1D | constant
gyrokinetics_local/non_linear/fluxes_1d/energy_phi_potential_error_lower | Lower error for "energy_phi_potential" | 1 | FLT_1D | constant
gyrokinetics_local/non_linear/fluxes_1d/energy_a_field_parallel | Contribution of the perturbed parallel electromagnetic potential to the normalized energy flux | 1 | FLT_1D | constant
gyrokinetics_local/non_linear/fluxes_1d/energy_a_field_parallel_error_upper | Upper error for "energy_a_field_parallel" | 1 | FLT_1D | constant
gyrokinetics_local/non_linear/fluxes_1d/energy_a_field_parallel_error_lower | Lower error for "energy_a_field_parallel" | 1 | FLT_1D | constant
gyrokinetics_local/non_linear/fluxes_1d/energy_b_field_parallel | Contribution of the perturbed parallel magnetic field to the normalized energy flux | 1 | FLT_1D | constant
gyrokinetics_local/non_linear/fluxes_1d/energy_b_field_parallel_error_upper | Upper error for "energy_b_field_parallel" | 1 | FLT_1D | constant
gyrokinetics_local/non_linear/fluxes_1d/energy_b_field_parallel_error_lower | Lower error for "energy_b_field_parallel" | 1 | FLT_1D | constant
gyrokinetics_local/non_linear/fluxes_1d/momentum_phi_parallel_phi_potential | Contribution of the perturbed electrostatic potential to the parallel component of the normalized toroidal momentum flux | 1 | FLT_1D | constant
gyrokinetics_local/non_linear/fluxes_1d/momentum_phi_parallel_phi_potential_error_upper | Upper error for "momentum_phi_parallel_phi_potential" | 1 | FLT_1D | constant
gyrokinetics_local/non_linear/fluxes_1d/momentum_phi_parallel_phi_potential_error_lower | Lower error for "momentum_phi_parallel_phi_potential" | 1 | FLT_1D | constant
gyrokinetics_local/non_linear/fluxes_1d/momentum_phi_parallel_a_field_parallel | Contribution of the perturbed parallel electromagnetic potential to the parallel component of the normalized toroidal momentum flux | 1 | FLT_1D | constant
gyrokinetics_local/non_linear/fluxes_1d/momentum_phi_parallel_a_field_parallel_error_upper | Upper error for "momentum_phi_parallel_a_field_parallel" | 1 | FLT_1D | constant
gyrokinetics_local/non_linear/fluxes_1d/momentum_phi_parallel_a_field_parallel_error_lower | Lower error for "momentum_phi_parallel_a_field_parallel" | 1 | FLT_1D | constant
gyrokinetics_local/non_linear/fluxes_1d/momentum_phi_parallel_b_field_parallel | Contribution of the perturbed parallel magnetic field to the parallel component of the normalized toroidal momentum flux | 1 | FLT_1D | constant
gyrokinetics_local/non_linear/fluxes_1d/momentum_phi_parallel_b_field_parallel_error_upper | Upper error for "momentum_phi_parallel_b_field_parallel" | 1 | FLT_1D | constant
gyrokinetics_local/non_linear/fluxes_1d/momentum_phi_parallel_b_field_parallel_error_lower | Lower error for "momentum_phi_parallel_b_field_parallel" | 1 | FLT_1D | constant
gyrokinetics_local/non_linear/fluxes_1d/momentum_phi_perpendicular_phi_potential | Contribution of the perturbed electrostatic potential to the perpendicular component of the normalized toroidal momentum flux | 1 | FLT_1D | constant
gyrokinetics_local/non_linear/fluxes_1d/momentum_phi_perpendicular_phi_potential_error_upper | Upper error for "momentum_phi_perpendicular_phi_potential" | 1 | FLT_1D | constant
gyrokinetics_local/non_linear/fluxes_1d/momentum_phi_perpendicular_phi_potential_error_lower | Lower error for "momentum_phi_perpendicular_phi_potential" | 1 | FLT_1D | constant
gyrokinetics_local/non_linear/fluxes_1d/momentum_phi_perpendicular_a_field_parallel | Contribution of the perturbed parallel electromagnetic potential to the perpendicular component of the normalized toroidal momentum flux | 1 | FLT_1D | constant
gyrokinetics_local/non_linear/fluxes_1d/momentum_phi_perpendicular_a_field_parallel_error_upper | Upper error for "momentum_phi_perpendicular_a_field_parallel" | 1 | FLT_1D | constant
gyrokinetics_local/non_linear/fluxes_1d/momentum_phi_perpendicular_a_field_parallel_error_lower | Lower error for "momentum_phi_perpendicular_a_field_parallel" | 1 | FLT_1D | constant
gyrokinetics_local/non_linear/fluxes_1d/momentum_phi_perpendicular_b_field_parallel | Contribution of the perturbed parallel magnetic field to the perpendicular component of the normalized toroidal momentum flux | 1 | FLT_1D | constant
gyrokinetics_local/non_linear/fluxes_1d/momentum_phi_perpendicular_b_field_parallel_error_upper | Upper error for "momentum_phi_perpendicular_b_field_parallel" | 1 | FLT_1D | constant
gyrokinetics_local/non_linear/fluxes_1d/momentum_phi_perpendicular_b_field_parallel_error_lower | Lower error for "momentum_phi_perpendicular_b_field_parallel" | 1 | FLT_1D | constant
gyrokinetics_local/non_linear/fields_4d | 4D fields |  | structure
gyrokinetics_local/non_linear/fields_4d/phi_potential_perturbed_norm | Normalized perturbed electrostatic potential | 1 | CPX_4D | constant
gyrokinetics_local/non_linear/fields_4d/phi_potential_perturbed_norm_error_upper | Upper error for "phi_potential_perturbed_norm" | 1 | CPX_4D | constant
gyrokinetics_local/non_linear/fields_4d/phi_potential_perturbed_norm_error_lower | Lower error for "phi_potential_perturbed_norm" | 1 | CPX_4D | constant
gyrokinetics_local/non_linear/fields_4d/a_field_parallel_perturbed_norm | Normalized perturbed parallel vector potential | 1 | CPX_4D | constant
gyrokinetics_local/non_linear/fields_4d/a_field_parallel_perturbed_norm_error_upper | Upper error for "a_field_parallel_perturbed_norm" | 1 | CPX_4D | constant
gyrokinetics_local/non_linear/fields_4d/a_field_parallel_perturbed_norm_error_lower | Lower error for "a_field_parallel_perturbed_norm" | 1 | CPX_4D | constant
gyrokinetics_local/non_linear/fields_4d/b_field_parallel_perturbed_norm | Normalized perturbed parallel magnetic field | 1 | CPX_4D | constant
gyrokinetics_local/non_linear/fields_4d/b_field_parallel_perturbed_norm_error_upper | Upper error for "b_field_parallel_perturbed_norm" | 1 | CPX_4D | constant
gyrokinetics_local/non_linear/fields_4d/b_field_parallel_perturbed_norm_error_lower | Lower error for "b_field_parallel_perturbed_norm" | 1 | CPX_4D | constant
gyrokinetics_local/non_linear/fields_intensity_3d | 3D fields (time averaged) |  | structure
gyrokinetics_local/non_linear/fields_intensity_3d/phi_potential_perturbed_norm | Normalized perturbed electrostatic potential | 1 | FLT_3D | constant
gyrokinetics_local/non_linear/fields_intensity_3d/phi_potential_perturbed_norm_error_upper | Upper error for "phi_potential_perturbed_norm" | 1 | FLT_3D | constant
gyrokinetics_local/non_linear/fields_intensity_3d/phi_potential_perturbed_norm_error_lower | Lower error for "phi_potential_perturbed_norm" | 1 | FLT_3D | constant
gyrokinetics_local/non_linear/fields_intensity_3d/a_field_parallel_perturbed_norm | Normalized perturbed parallel vector potential | 1 | FLT_3D | constant
gyrokinetics_local/non_linear/fields_intensity_3d/a_field_parallel_perturbed_norm_error_upper | Upper error for "a_field_parallel_perturbed_norm" | 1 | FLT_3D | constant
gyrokinetics_local/non_linear/fields_intensity_3d/a_field_parallel_perturbed_norm_error_lower | Lower error for "a_field_parallel_perturbed_norm" | 1 | FLT_3D | constant
gyrokinetics_local/non_linear/fields_intensity_3d/b_field_parallel_perturbed_norm | Normalized perturbed parallel magnetic field | 1 | FLT_3D | constant
gyrokinetics_local/non_linear/fields_intensity_3d/b_field_parallel_perturbed_norm_error_upper | Upper error for "b_field_parallel_perturbed_norm" | 1 | FLT_3D | constant
gyrokinetics_local/non_linear/fields_intensity_3d/b_field_parallel_perturbed_norm_error_lower | Lower error for "b_field_parallel_perturbed_norm" | 1 | FLT_3D | constant
gyrokinetics_local/non_linear/fields_intensity_2d_surface_average | 2D fields (time averaged and flux surface averaged) |  | structure
gyrokinetics_local/non_linear/fields_intensity_2d_surface_average/phi_potential_perturbed_norm | Normalized perturbed electrostatic potential | 1 | FLT_2D | constant
gyrokinetics_local/non_linear/fields_intensity_2d_surface_average/phi_potential_perturbed_norm_error_upper | Upper error for "phi_potential_perturbed_norm" | 1 | FLT_2D | constant
gyrokinetics_local/non_linear/fields_intensity_2d_surface_average/phi_potential_perturbed_norm_error_lower | Lower error for "phi_potential_perturbed_norm" | 1 | FLT_2D | constant
gyrokinetics_local/non_linear/fields_intensity_2d_surface_average/a_field_parallel_perturbed_norm | Normalized perturbed parallel vector potential | 1 | FLT_2D | constant
gyrokinetics_local/non_linear/fields_intensity_2d_surface_average/a_field_parallel_perturbed_norm_error_upper | Upper error for "a_field_parallel_perturbed_norm" | 1 | FLT_2D | constant
gyrokinetics_local/non_linear/fields_intensity_2d_surface_average/a_field_parallel_perturbed_norm_error_lower | Lower error for "a_field_parallel_perturbed_norm" | 1 | FLT_2D | constant
gyrokinetics_local/non_linear/fields_intensity_2d_surface_average/b_field_parallel_perturbed_norm | Normalized perturbed parallel magnetic field | 1 | FLT_2D | constant
gyrokinetics_local/non_linear/fields_intensity_2d_surface_average/b_field_parallel_perturbed_norm_error_upper | Upper error for "b_field_parallel_perturbed_norm" | 1 | FLT_2D | constant
gyrokinetics_local/non_linear/fields_intensity_2d_surface_average/b_field_parallel_perturbed_norm_error_lower | Lower error for "b_field_parallel_perturbed_norm" | 1 | FLT_2D | constant
gyrokinetics_local/non_linear/fields_zonal_2d | 2D zonal fields (taken at ky=0, flux surface averaged) |  | structure
gyrokinetics_local/non_linear/fields_zonal_2d/phi_potential_perturbed_norm | normalized perturbed electrostatic potential | 1 | CPX_2D | constant
gyrokinetics_local/non_linear/fields_zonal_2d/phi_potential_perturbed_norm_error_upper | Upper error for "phi_potential_perturbed_norm" | 1 | CPX_2D | constant
gyrokinetics_local/non_linear/fields_zonal_2d/phi_potential_perturbed_norm_error_lower | Lower error for "phi_potential_perturbed_norm" | 1 | CPX_2D | constant
gyrokinetics_local/non_linear/fields_zonal_2d/a_field_parallel_perturbed_norm | Normalized perturbed parallel vector potential | 1 | CPX_2D | constant
gyrokinetics_local/non_linear/fields_zonal_2d/a_field_parallel_perturbed_norm_error_upper | Upper error for "a_field_parallel_perturbed_norm" | 1 | CPX_2D | constant
gyrokinetics_local/non_linear/fields_zonal_2d/a_field_parallel_perturbed_norm_error_lower | Lower error for "a_field_parallel_perturbed_norm" | 1 | CPX_2D | constant
gyrokinetics_local/non_linear/fields_zonal_2d/b_field_parallel_perturbed_norm | Normalized perturbed parallel magnetic field | 1 | CPX_2D | constant
gyrokinetics_local/non_linear/fields_zonal_2d/b_field_parallel_perturbed_norm_error_upper | Upper error for "b_field_parallel_perturbed_norm" | 1 | CPX_2D | constant
gyrokinetics_local/non_linear/fields_zonal_2d/b_field_parallel_perturbed_norm_error_lower | Lower error for "b_field_parallel_perturbed_norm" | 1 | CPX_2D | constant
gyrokinetics_local/non_linear/fields_intensity_1d | 1D fields (summed over kx, time averaged and flux surface averaged) |  | structure
gyrokinetics_local/non_linear/fields_intensity_1d/phi_potential_perturbed_norm | Normalized perturbed electrostatic potential | 1 | FLT_1D | constant
gyrokinetics_local/non_linear/fields_intensity_1d/phi_potential_perturbed_norm_error_upper | Upper error for "phi_potential_perturbed_norm" | 1 | FLT_1D | constant
gyrokinetics_local/non_linear/fields_intensity_1d/phi_potential_perturbed_norm_error_lower | Lower error for "phi_potential_perturbed_norm" | 1 | FLT_1D | constant
gyrokinetics_local/non_linear/fields_intensity_1d/a_field_parallel_perturbed_norm | Normalized perturbed parallel vector potential | 1 | FLT_1D | constant
gyrokinetics_local/non_linear/fields_intensity_1d/a_field_parallel_perturbed_norm_error_upper | Upper error for "a_field_parallel_perturbed_norm" | 1 | FLT_1D | constant
gyrokinetics_local/non_linear/fields_intensity_1d/a_field_parallel_perturbed_norm_error_lower | Lower error for "a_field_parallel_perturbed_norm" | 1 | FLT_1D | constant
gyrokinetics_local/non_linear/fields_intensity_1d/b_field_parallel_perturbed_norm | normalized perturbed parallel magnetic field | 1 | FLT_1D | constant
gyrokinetics_local/non_linear/fields_intensity_1d/b_field_parallel_perturbed_norm_error_upper | Upper error for "b_field_parallel_perturbed_norm" | 1 | FLT_1D | constant
gyrokinetics_local/non_linear/fields_intensity_1d/b_field_parallel_perturbed_norm_error_lower | Lower error for "b_field_parallel_perturbed_norm" | 1 | FLT_1D | constant
gyrokinetics_local/non_linear/fluxes_5d_rotating_frame | 5D fluxes in the rotating frame |  | structure
gyrokinetics_local/non_linear/fluxes_5d_rotating_frame/particles_phi_potential | Contribution of the perturbed electrostatic potential to the normalized particle flux | 1 | FLT_5D | constant
gyrokinetics_local/non_linear/fluxes_5d_rotating_frame/particles_phi_potential_error_upper | Upper error for "particles_phi_potential" | 1 | FLT_5D | constant
gyrokinetics_local/non_linear/fluxes_5d_rotating_frame/particles_phi_potential_error_lower | Lower error for "particles_phi_potential" | 1 | FLT_5D | constant
gyrokinetics_local/non_linear/fluxes_5d_rotating_frame/particles_a_field_parallel | Contribution of the perturbed parallel electromagnetic potential to the normalized particle flux | 1 | FLT_5D | constant
gyrokinetics_local/non_linear/fluxes_5d_rotating_frame/particles_a_field_parallel_error_upper | Upper error for "particles_a_field_parallel" | 1 | FLT_5D | constant
gyrokinetics_local/non_linear/fluxes_5d_rotating_frame/particles_a_field_parallel_error_lower | Lower error for "particles_a_field_parallel" | 1 | FLT_5D | constant
gyrokinetics_local/non_linear/fluxes_5d_rotating_frame/particles_b_field_parallel | Contribution of the perturbed parallel magnetic field to the normalized particle flux | 1 | FLT_5D | constant
gyrokinetics_local/non_linear/fluxes_5d_rotating_frame/particles_b_field_parallel_error_upper | Upper error for "particles_b_field_parallel" | 1 | FLT_5D | constant
gyrokinetics_local/non_linear/fluxes_5d_rotating_frame/particles_b_field_parallel_error_lower | Lower error for "particles_b_field_parallel" | 1 | FLT_5D | constant
gyrokinetics_local/non_linear/fluxes_5d_rotating_frame/energy_phi_potential | Contribution of the perturbed electrostatic potential to the normalized energy flux | 1 | FLT_5D | constant
gyrokinetics_local/non_linear/fluxes_5d_rotating_frame/energy_phi_potential_error_upper | Upper error for "energy_phi_potential" | 1 | FLT_5D | constant
gyrokinetics_local/non_linear/fluxes_5d_rotating_frame/energy_phi_potential_error_lower | Lower error for "energy_phi_potential" | 1 | FLT_5D | constant
gyrokinetics_local/non_linear/fluxes_5d_rotating_frame/energy_a_field_parallel | Contribution of the perturbed parallel electromagnetic potential to the normalized energy flux | 1 | FLT_5D | constant
gyrokinetics_local/non_linear/fluxes_5d_rotating_frame/energy_a_field_parallel_error_upper | Upper error for "energy_a_field_parallel" | 1 | FLT_5D | constant
gyrokinetics_local/non_linear/fluxes_5d_rotating_frame/energy_a_field_parallel_error_lower | Lower error for "energy_a_field_parallel" | 1 | FLT_5D | constant
gyrokinetics_local/non_linear/fluxes_5d_rotating_frame/energy_b_field_parallel | Contribution of the perturbed parallel magnetic field to the normalized energy flux | 1 | FLT_5D | constant
gyrokinetics_local/non_linear/fluxes_5d_rotating_frame/energy_b_field_parallel_error_upper | Upper error for "energy_b_field_parallel" | 1 | FLT_5D | constant
gyrokinetics_local/non_linear/fluxes_5d_rotating_frame/energy_b_field_parallel_error_lower | Lower error for "energy_b_field_parallel" | 1 | FLT_5D | constant
gyrokinetics_local/non_linear/fluxes_5d_rotating_frame/momentum_phi_parallel_phi_potential | Contribution of the perturbed electrostatic potential to the parallel component of the normalized toroidal momentum flux | 1 | FLT_5D | constant
gyrokinetics_local/non_linear/fluxes_5d_rotating_frame/momentum_phi_parallel_phi_potential_error_upper | Upper error for "momentum_phi_parallel_phi_potential" | 1 | FLT_5D | constant
gyrokinetics_local/non_linear/fluxes_5d_rotating_frame/momentum_phi_parallel_phi_potential_error_lower | Lower error for "momentum_phi_parallel_phi_potential" | 1 | FLT_5D | constant
gyrokinetics_local/non_linear/fluxes_5d_rotating_frame/momentum_phi_parallel_a_field_parallel | Contribution of the perturbed parallel electromagnetic potential to the parallel component of the normalized toroidal momentum flux | 1 | FLT_5D | constant
gyrokinetics_local/non_linear/fluxes_5d_rotating_frame/momentum_phi_parallel_a_field_parallel_error_upper | Upper error for "momentum_phi_parallel_a_field_parallel" | 1 | FLT_5D | constant
gyrokinetics_local/non_linear/fluxes_5d_rotating_frame/momentum_phi_parallel_a_field_parallel_error_lower | Lower error for "momentum_phi_parallel_a_field_parallel" | 1 | FLT_5D | constant
gyrokinetics_local/non_linear/fluxes_5d_rotating_frame/momentum_phi_parallel_b_field_parallel | Contribution of the perturbed parallel magnetic field to the parallel component of the normalized toroidal momentum flux | 1 | FLT_5D | constant
gyrokinetics_local/non_linear/fluxes_5d_rotating_frame/momentum_phi_parallel_b_field_parallel_error_upper | Upper error for "momentum_phi_parallel_b_field_parallel" | 1 | FLT_5D | constant
gyrokinetics_local/non_linear/fluxes_5d_rotating_frame/momentum_phi_parallel_b_field_parallel_error_lower | Lower error for "momentum_phi_parallel_b_field_parallel" | 1 | FLT_5D | constant
gyrokinetics_local/non_linear/fluxes_5d_rotating_frame/momentum_phi_perpendicular_phi_potential | Contribution of the perturbed electrostatic potential to the perpendicular component of the normalized toroidal momentum flux | 1 | FLT_5D | constant
gyrokinetics_local/non_linear/fluxes_5d_rotating_frame/momentum_phi_perpendicular_phi_potential_error_upper | Upper error for "momentum_phi_perpendicular_phi_potential" | 1 | FLT_5D | constant
gyrokinetics_local/non_linear/fluxes_5d_rotating_frame/momentum_phi_perpendicular_phi_potential_error_lower | Lower error for "momentum_phi_perpendicular_phi_potential" | 1 | FLT_5D | constant
gyrokinetics_local/non_linear/fluxes_5d_rotating_frame/momentum_phi_perpendicular_a_field_parallel | Contribution of the perturbed parallel electromagnetic potential to the perpendicular component of the normalized toroidal momentum flux | 1 | FLT_5D | constant
gyrokinetics_local/non_linear/fluxes_5d_rotating_frame/momentum_phi_perpendicular_a_field_parallel_error_upper | Upper error for "momentum_phi_perpendicular_a_field_parallel" | 1 | FLT_5D | constant
gyrokinetics_local/non_linear/fluxes_5d_rotating_frame/momentum_phi_perpendicular_a_field_parallel_error_lower | Lower error for "momentum_phi_perpendicular_a_field_parallel" | 1 | FLT_5D | constant
gyrokinetics_local/non_linear/fluxes_5d_rotating_frame/momentum_phi_perpendicular_b_field_parallel | Contribution of the perturbed parallel magnetic field to the perpendicular component of the normalized toroidal momentum flux | 1 | FLT_5D | constant
gyrokinetics_local/non_linear/fluxes_5d_rotating_frame/momentum_phi_perpendicular_b_field_parallel_error_upper | Upper error for "momentum_phi_perpendicular_b_field_parallel" | 1 | FLT_5D | constant
gyrokinetics_local/non_linear/fluxes_5d_rotating_frame/momentum_phi_perpendicular_b_field_parallel_error_lower | Lower error for "momentum_phi_perpendicular_b_field_parallel" | 1 | FLT_5D | constant
gyrokinetics_local/non_linear/fluxes_4d_rotating_frame | 4D fluxes (time averaged) in the rotating frame |  | structure
gyrokinetics_local/non_linear/fluxes_4d_rotating_frame/particles_phi_potential | Contribution of the perturbed electrostatic potential to the normalized particle flux | 1 | FLT_4D | constant
gyrokinetics_local/non_linear/fluxes_4d_rotating_frame/particles_phi_potential_error_upper | Upper error for "particles_phi_potential" | 1 | FLT_4D | constant
gyrokinetics_local/non_linear/fluxes_4d_rotating_frame/particles_phi_potential_error_lower | Lower error for "particles_phi_potential" | 1 | FLT_4D | constant
gyrokinetics_local/non_linear/fluxes_4d_rotating_frame/particles_a_field_parallel | Contribution of the perturbed parallel electromagnetic potential to the normalized particle flux | 1 | FLT_4D | constant
gyrokinetics_local/non_linear/fluxes_4d_rotating_frame/particles_a_field_parallel_error_upper | Upper error for "particles_a_field_parallel" | 1 | FLT_4D | constant
gyrokinetics_local/non_linear/fluxes_4d_rotating_frame/particles_a_field_parallel_error_lower | Lower error for "particles_a_field_parallel" | 1 | FLT_4D | constant
gyrokinetics_local/non_linear/fluxes_4d_rotating_frame/particles_b_field_parallel | Contribution of the perturbed parallel magnetic field to the normalized particle flux | 1 | FLT_4D | constant
gyrokinetics_local/non_linear/fluxes_4d_rotating_frame/particles_b_field_parallel_error_upper | Upper error for "particles_b_field_parallel" | 1 | FLT_4D | constant
gyrokinetics_local/non_linear/fluxes_4d_rotating_frame/particles_b_field_parallel_error_lower | Lower error for "particles_b_field_parallel" | 1 | FLT_4D | constant
gyrokinetics_local/non_linear/fluxes_4d_rotating_frame/energy_phi_potential | Contribution of the perturbed electrostatic potential to the normalized energy flux | 1 | FLT_4D | constant
gyrokinetics_local/non_linear/fluxes_4d_rotating_frame/energy_phi_potential_error_upper | Upper error for "energy_phi_potential" | 1 | FLT_4D | constant
gyrokinetics_local/non_linear/fluxes_4d_rotating_frame/energy_phi_potential_error_lower | Lower error for "energy_phi_potential" | 1 | FLT_4D | constant
gyrokinetics_local/non_linear/fluxes_4d_rotating_frame/energy_a_field_parallel | Contribution of the perturbed parallel electromagnetic potential to the normalized energy flux | 1 | FLT_4D | constant
gyrokinetics_local/non_linear/fluxes_4d_rotating_frame/energy_a_field_parallel_error_upper | Upper error for "energy_a_field_parallel" | 1 | FLT_4D | constant
gyrokinetics_local/non_linear/fluxes_4d_rotating_frame/energy_a_field_parallel_error_lower | Lower error for "energy_a_field_parallel" | 1 | FLT_4D | constant
gyrokinetics_local/non_linear/fluxes_4d_rotating_frame/energy_b_field_parallel | Contribution of the perturbed parallel magnetic field to the normalized energy flux | 1 | FLT_4D | constant
gyrokinetics_local/non_linear/fluxes_4d_rotating_frame/energy_b_field_parallel_error_upper | Upper error for "energy_b_field_parallel" | 1 | FLT_4D | constant
gyrokinetics_local/non_linear/fluxes_4d_rotating_frame/energy_b_field_parallel_error_lower | Lower error for "energy_b_field_parallel" | 1 | FLT_4D | constant
gyrokinetics_local/non_linear/fluxes_4d_rotating_frame/momentum_phi_parallel_phi_potential | Contribution of the perturbed electrostatic potential to the parallel component of the normalized toroidal momentum flux | 1 | FLT_4D | constant
gyrokinetics_local/non_linear/fluxes_4d_rotating_frame/momentum_phi_parallel_phi_potential_error_upper | Upper error for "momentum_phi_parallel_phi_potential" | 1 | FLT_4D | constant
gyrokinetics_local/non_linear/fluxes_4d_rotating_frame/momentum_phi_parallel_phi_potential_error_lower | Lower error for "momentum_phi_parallel_phi_potential" | 1 | FLT_4D | constant
gyrokinetics_local/non_linear/fluxes_4d_rotating_frame/momentum_phi_parallel_a_field_parallel | Contribution of the perturbed parallel electromagnetic potential to the parallel component of the normalized toroidal momentum flux | 1 | FLT_4D | constant
gyrokinetics_local/non_linear/fluxes_4d_rotating_frame/momentum_phi_parallel_a_field_parallel_error_upper | Upper error for "momentum_phi_parallel_a_field_parallel" | 1 | FLT_4D | constant
gyrokinetics_local/non_linear/fluxes_4d_rotating_frame/momentum_phi_parallel_a_field_parallel_error_lower | Lower error for "momentum_phi_parallel_a_field_parallel" | 1 | FLT_4D | constant
gyrokinetics_local/non_linear/fluxes_4d_rotating_frame/momentum_phi_parallel_b_field_parallel | Contribution of the perturbed parallel magnetic field to the parallel component of the normalized toroidal momentum flux | 1 | FLT_4D | constant
gyrokinetics_local/non_linear/fluxes_4d_rotating_frame/momentum_phi_parallel_b_field_parallel_error_upper | Upper error for "momentum_phi_parallel_b_field_parallel" | 1 | FLT_4D | constant
gyrokinetics_local/non_linear/fluxes_4d_rotating_frame/momentum_phi_parallel_b_field_parallel_error_lower | Lower error for "momentum_phi_parallel_b_field_parallel" | 1 | FLT_4D | constant
gyrokinetics_local/non_linear/fluxes_4d_rotating_frame/momentum_phi_perpendicular_phi_potential | Contribution of the perturbed electrostatic potential to the perpendicular component of the normalized toroidal momentum flux | 1 | FLT_4D | constant
gyrokinetics_local/non_linear/fluxes_4d_rotating_frame/momentum_phi_perpendicular_phi_potential_error_upper | Upper error for "momentum_phi_perpendicular_phi_potential" | 1 | FLT_4D | constant
gyrokinetics_local/non_linear/fluxes_4d_rotating_frame/momentum_phi_perpendicular_phi_potential_error_lower | Lower error for "momentum_phi_perpendicular_phi_potential" | 1 | FLT_4D | constant
gyrokinetics_local/non_linear/fluxes_4d_rotating_frame/momentum_phi_perpendicular_a_field_parallel | Contribution of the perturbed parallel electromagnetic potential to the perpendicular component of the normalized toroidal momentum flux | 1 | FLT_4D | constant
gyrokinetics_local/non_linear/fluxes_4d_rotating_frame/momentum_phi_perpendicular_a_field_parallel_error_upper | Upper error for "momentum_phi_perpendicular_a_field_parallel" | 1 | FLT_4D | constant
gyrokinetics_local/non_linear/fluxes_4d_rotating_frame/momentum_phi_perpendicular_a_field_parallel_error_lower | Lower error for "momentum_phi_perpendicular_a_field_parallel" | 1 | FLT_4D | constant
gyrokinetics_local/non_linear/fluxes_4d_rotating_frame/momentum_phi_perpendicular_b_field_parallel | Contribution of the perturbed parallel magnetic field to the perpendicular component of the normalized toroidal momentum flux | 1 | FLT_4D | constant
gyrokinetics_local/non_linear/fluxes_4d_rotating_frame/momentum_phi_perpendicular_b_field_parallel_error_upper | Upper error for "momentum_phi_perpendicular_b_field_parallel" | 1 | FLT_4D | constant
gyrokinetics_local/non_linear/fluxes_4d_rotating_frame/momentum_phi_perpendicular_b_field_parallel_error_lower | Lower error for "momentum_phi_perpendicular_b_field_parallel" | 1 | FLT_4D | constant
gyrokinetics_local/non_linear/fluxes_3d_rotating_frame | 3D fluxes (time and flux surface averaged) in the rotating frame |  | structure
gyrokinetics_local/non_linear/fluxes_3d_rotating_frame/particles_phi_potential | Contribution of the perturbed electrostatic potential to the normalized particle flux | 1 | FLT_3D | constant
gyrokinetics_local/non_linear/fluxes_3d_rotating_frame/particles_phi_potential_error_upper | Upper error for "particles_phi_potential" | 1 | FLT_3D | constant
gyrokinetics_local/non_linear/fluxes_3d_rotating_frame/particles_phi_potential_error_lower | Lower error for "particles_phi_potential" | 1 | FLT_3D | constant
gyrokinetics_local/non_linear/fluxes_3d_rotating_frame/particles_a_field_parallel | Contribution of the perturbed parallel electromagnetic potential to the normalized particle flux | 1 | FLT_3D | constant
gyrokinetics_local/non_linear/fluxes_3d_rotating_frame/particles_a_field_parallel_error_upper | Upper error for "particles_a_field_parallel" | 1 | FLT_3D | constant
gyrokinetics_local/non_linear/fluxes_3d_rotating_frame/particles_a_field_parallel_error_lower | Lower error for "particles_a_field_parallel" | 1 | FLT_3D | constant
gyrokinetics_local/non_linear/fluxes_3d_rotating_frame/particles_b_field_parallel | Contribution of the perturbed parallel magnetic field to the normalized particle flux | 1 | FLT_3D | constant
gyrokinetics_local/non_linear/fluxes_3d_rotating_frame/particles_b_field_parallel_error_upper | Upper error for "particles_b_field_parallel" | 1 | FLT_3D | constant
gyrokinetics_local/non_linear/fluxes_3d_rotating_frame/particles_b_field_parallel_error_lower | Lower error for "particles_b_field_parallel" | 1 | FLT_3D | constant
gyrokinetics_local/non_linear/fluxes_3d_rotating_frame/energy_phi_potential | Contribution of the perturbed electrostatic potential to the normalized energy flux | 1 | FLT_3D | constant
gyrokinetics_local/non_linear/fluxes_3d_rotating_frame/energy_phi_potential_error_upper | Upper error for "energy_phi_potential" | 1 | FLT_3D | constant
gyrokinetics_local/non_linear/fluxes_3d_rotating_frame/energy_phi_potential_error_lower | Lower error for "energy_phi_potential" | 1 | FLT_3D | constant
gyrokinetics_local/non_linear/fluxes_3d_rotating_frame/energy_a_field_parallel | Contribution of the perturbed parallel electromagnetic potential to the normalized energy flux | 1 | FLT_3D | constant
gyrokinetics_local/non_linear/fluxes_3d_rotating_frame/energy_a_field_parallel_error_upper | Upper error for "energy_a_field_parallel" | 1 | FLT_3D | constant
gyrokinetics_local/non_linear/fluxes_3d_rotating_frame/energy_a_field_parallel_error_lower | Lower error for "energy_a_field_parallel" | 1 | FLT_3D | constant
gyrokinetics_local/non_linear/fluxes_3d_rotating_frame/energy_b_field_parallel | Contribution of the perturbed parallel magnetic field to the normalized energy flux | 1 | FLT_3D | constant
gyrokinetics_local/non_linear/fluxes_3d_rotating_frame/energy_b_field_parallel_error_upper | Upper error for "energy_b_field_parallel" | 1 | FLT_3D | constant
gyrokinetics_local/non_linear/fluxes_3d_rotating_frame/energy_b_field_parallel_error_lower | Lower error for "energy_b_field_parallel" | 1 | FLT_3D | constant
gyrokinetics_local/non_linear/fluxes_3d_rotating_frame/momentum_phi_parallel_phi_potential | Contribution of the perturbed electrostatic potential to the parallel component of the normalized toroidal momentum flux | 1 | FLT_3D | constant
gyrokinetics_local/non_linear/fluxes_3d_rotating_frame/momentum_phi_parallel_phi_potential_error_upper | Upper error for "momentum_phi_parallel_phi_potential" | 1 | FLT_3D | constant
gyrokinetics_local/non_linear/fluxes_3d_rotating_frame/momentum_phi_parallel_phi_potential_error_lower | Lower error for "momentum_phi_parallel_phi_potential" | 1 | FLT_3D | constant
gyrokinetics_local/non_linear/fluxes_3d_rotating_frame/momentum_phi_parallel_a_field_parallel | Contribution of the perturbed parallel electromagnetic potential to the parallel component of the normalized toroidal momentum flux | 1 | FLT_3D | constant
gyrokinetics_local/non_linear/fluxes_3d_rotating_frame/momentum_phi_parallel_a_field_parallel_error_upper | Upper error for "momentum_phi_parallel_a_field_parallel" | 1 | FLT_3D | constant
gyrokinetics_local/non_linear/fluxes_3d_rotating_frame/momentum_phi_parallel_a_field_parallel_error_lower | Lower error for "momentum_phi_parallel_a_field_parallel" | 1 | FLT_3D | constant
gyrokinetics_local/non_linear/fluxes_3d_rotating_frame/momentum_phi_parallel_b_field_parallel | Contribution of the perturbed parallel magnetic field to the parallel component of the normalized toroidal momentum flux | 1 | FLT_3D | constant
gyrokinetics_local/non_linear/fluxes_3d_rotating_frame/momentum_phi_parallel_b_field_parallel_error_upper | Upper error for "momentum_phi_parallel_b_field_parallel" | 1 | FLT_3D | constant
gyrokinetics_local/non_linear/fluxes_3d_rotating_frame/momentum_phi_parallel_b_field_parallel_error_lower | Lower error for "momentum_phi_parallel_b_field_parallel" | 1 | FLT_3D | constant
gyrokinetics_local/non_linear/fluxes_3d_rotating_frame/momentum_phi_perpendicular_phi_potential | Contribution of the perturbed electrostatic potential to the perpendicular component of the normalized toroidal momentum flux | 1 | FLT_3D | constant
gyrokinetics_local/non_linear/fluxes_3d_rotating_frame/momentum_phi_perpendicular_phi_potential_error_upper | Upper error for "momentum_phi_perpendicular_phi_potential" | 1 | FLT_3D | constant
gyrokinetics_local/non_linear/fluxes_3d_rotating_frame/momentum_phi_perpendicular_phi_potential_error_lower | Lower error for "momentum_phi_perpendicular_phi_potential" | 1 | FLT_3D | constant
gyrokinetics_local/non_linear/fluxes_3d_rotating_frame/momentum_phi_perpendicular_a_field_parallel | Contribution of the perturbed parallel electromagnetic potential to the perpendicular component of the normalized toroidal momentum flux | 1 | FLT_3D | constant
gyrokinetics_local/non_linear/fluxes_3d_rotating_frame/momentum_phi_perpendicular_a_field_parallel_error_upper | Upper error for "momentum_phi_perpendicular_a_field_parallel" | 1 | FLT_3D | constant
gyrokinetics_local/non_linear/fluxes_3d_rotating_frame/momentum_phi_perpendicular_a_field_parallel_error_lower | Lower error for "momentum_phi_perpendicular_a_field_parallel" | 1 | FLT_3D | constant
gyrokinetics_local/non_linear/fluxes_3d_rotating_frame/momentum_phi_perpendicular_b_field_parallel | Contribution of the perturbed parallel magnetic field to the perpendicular component of the normalized toroidal momentum flux | 1 | FLT_3D | constant
gyrokinetics_local/non_linear/fluxes_3d_rotating_frame/momentum_phi_perpendicular_b_field_parallel_error_upper | Upper error for "momentum_phi_perpendicular_b_field_parallel" | 1 | FLT_3D | constant
gyrokinetics_local/non_linear/fluxes_3d_rotating_frame/momentum_phi_perpendicular_b_field_parallel_error_lower | Lower error for "momentum_phi_perpendicular_b_field_parallel" | 1 | FLT_3D | constant
gyrokinetics_local/non_linear/fluxes_3d_k_x_sum_rotating_frame | 3D fluxes (flux surface averaged, summed over kx) |  | structure
gyrokinetics_local/non_linear/fluxes_3d_k_x_sum_rotating_frame/particles_phi_potential | Contribution of the perturbed electrostatic potential to the normalised particle flux | 1 | FLT_3D | constant
gyrokinetics_local/non_linear/fluxes_3d_k_x_sum_rotating_frame/particles_phi_potential_error_upper | Upper error for "particles_phi_potential" | 1 | FLT_3D | constant
gyrokinetics_local/non_linear/fluxes_3d_k_x_sum_rotating_frame/particles_phi_potential_error_lower | Lower error for "particles_phi_potential" | 1 | FLT_3D | constant
gyrokinetics_local/non_linear/fluxes_3d_k_x_sum_rotating_frame/particles_a_field_parallel | Contribution of the perturbed parallel electromagnetic potential to the normalised particle flux | 1 | FLT_3D | constant
gyrokinetics_local/non_linear/fluxes_3d_k_x_sum_rotating_frame/particles_a_field_parallel_error_upper | Upper error for "particles_a_field_parallel" | 1 | FLT_3D | constant
gyrokinetics_local/non_linear/fluxes_3d_k_x_sum_rotating_frame/particles_a_field_parallel_error_lower | Lower error for "particles_a_field_parallel" | 1 | FLT_3D | constant
gyrokinetics_local/non_linear/fluxes_3d_k_x_sum_rotating_frame/particles_b_field_parallel | Contribution of the perturbed parallel magnetic field to the normalised particle flux | 1 | FLT_3D | constant
gyrokinetics_local/non_linear/fluxes_3d_k_x_sum_rotating_frame/particles_b_field_parallel_error_upper | Upper error for "particles_b_field_parallel" | 1 | FLT_3D | constant
gyrokinetics_local/non_linear/fluxes_3d_k_x_sum_rotating_frame/particles_b_field_parallel_error_lower | Lower error for "particles_b_field_parallel" | 1 | FLT_3D | constant
gyrokinetics_local/non_linear/fluxes_3d_k_x_sum_rotating_frame/energy_phi_potential | Contribution of the perturbed electrostatic potential to the normalised energy flux | 1 | FLT_3D | constant
gyrokinetics_local/non_linear/fluxes_3d_k_x_sum_rotating_frame/energy_phi_potential_error_upper | Upper error for "energy_phi_potential" | 1 | FLT_3D | constant
gyrokinetics_local/non_linear/fluxes_3d_k_x_sum_rotating_frame/energy_phi_potential_error_lower | Lower error for "energy_phi_potential" | 1 | FLT_3D | constant
gyrokinetics_local/non_linear/fluxes_3d_k_x_sum_rotating_frame/energy_a_field_parallel | Contribution of the perturbed parallel electromagnetic potential to the normalised energy flux | 1 | FLT_3D | constant
gyrokinetics_local/non_linear/fluxes_3d_k_x_sum_rotating_frame/energy_a_field_parallel_error_upper | Upper error for "energy_a_field_parallel" | 1 | FLT_3D | constant
gyrokinetics_local/non_linear/fluxes_3d_k_x_sum_rotating_frame/energy_a_field_parallel_error_lower | Lower error for "energy_a_field_parallel" | 1 | FLT_3D | constant
gyrokinetics_local/non_linear/fluxes_3d_k_x_sum_rotating_frame/energy_b_field_parallel | Contribution of the perturbed parallel magnetic field to the normalised energy flux | 1 | FLT_3D | constant
gyrokinetics_local/non_linear/fluxes_3d_k_x_sum_rotating_frame/energy_b_field_parallel_error_upper | Upper error for "energy_b_field_parallel" | 1 | FLT_3D | constant
gyrokinetics_local/non_linear/fluxes_3d_k_x_sum_rotating_frame/energy_b_field_parallel_error_lower | Lower error for "energy_b_field_parallel" | 1 | FLT_3D | constant
gyrokinetics_local/non_linear/fluxes_3d_k_x_sum_rotating_frame/momentum_phi_parallel_phi_potential | Contribution of the perturbed electrostatic potential to the parallel component of the normalised toroidal momentum flux | 1 | FLT_3D | constant
gyrokinetics_local/non_linear/fluxes_3d_k_x_sum_rotating_frame/momentum_phi_parallel_phi_potential_error_upper | Upper error for "momentum_phi_parallel_phi_potential" | 1 | FLT_3D | constant
gyrokinetics_local/non_linear/fluxes_3d_k_x_sum_rotating_frame/momentum_phi_parallel_phi_potential_error_lower | Lower error for "momentum_phi_parallel_phi_potential" | 1 | FLT_3D | constant
gyrokinetics_local/non_linear/fluxes_3d_k_x_sum_rotating_frame/momentum_phi_parallel_a_field_parallel | Contribution of the perturbed parallel electromagnetic potential to the parallel component of the normalised toroidal momentum flux | 1 | FLT_3D | constant
gyrokinetics_local/non_linear/fluxes_3d_k_x_sum_rotating_frame/momentum_phi_parallel_a_field_parallel_error_upper | Upper error for "momentum_phi_parallel_a_field_parallel" | 1 | FLT_3D | constant
gyrokinetics_local/non_linear/fluxes_3d_k_x_sum_rotating_frame/momentum_phi_parallel_a_field_parallel_error_lower | Lower error for "momentum_phi_parallel_a_field_parallel" | 1 | FLT_3D | constant
gyrokinetics_local/non_linear/fluxes_3d_k_x_sum_rotating_frame/momentum_phi_parallel_b_field_parallel | Contribution of the perturbed parallel magnetic field to the parallel component of the normalised toroidal momentum flux | 1 | FLT_3D | constant
gyrokinetics_local/non_linear/fluxes_3d_k_x_sum_rotating_frame/momentum_phi_parallel_b_field_parallel_error_upper | Upper error for "momentum_phi_parallel_b_field_parallel" | 1 | FLT_3D | constant
gyrokinetics_local/non_linear/fluxes_3d_k_x_sum_rotating_frame/momentum_phi_parallel_b_field_parallel_error_lower | Lower error for "momentum_phi_parallel_b_field_parallel" | 1 | FLT_3D | constant
gyrokinetics_local/non_linear/fluxes_3d_k_x_sum_rotating_frame/momentum_phi_perpendicular_phi_potential | Contribution of the perturbed electrostatic potential to the perpendicular component of the normalised toroidal momentum flux | 1 | FLT_3D | constant
gyrokinetics_local/non_linear/fluxes_3d_k_x_sum_rotating_frame/momentum_phi_perpendicular_phi_potential_error_upper | Upper error for "momentum_phi_perpendicular_phi_potential" | 1 | FLT_3D | constant
gyrokinetics_local/non_linear/fluxes_3d_k_x_sum_rotating_frame/momentum_phi_perpendicular_phi_potential_error_lower | Lower error for "momentum_phi_perpendicular_phi_potential" | 1 | FLT_3D | constant
gyrokinetics_local/non_linear/fluxes_3d_k_x_sum_rotating_frame/momentum_phi_perpendicular_a_field_parallel | Contribution of the perturbed parallel electromagnetic potential to the perpendicular component of the normalised toroidal momentum flux | 1 | FLT_3D | constant
gyrokinetics_local/non_linear/fluxes_3d_k_x_sum_rotating_frame/momentum_phi_perpendicular_a_field_parallel_error_upper | Upper error for "momentum_phi_perpendicular_a_field_parallel" | 1 | FLT_3D | constant
gyrokinetics_local/non_linear/fluxes_3d_k_x_sum_rotating_frame/momentum_phi_perpendicular_a_field_parallel_error_lower | Lower error for "momentum_phi_perpendicular_a_field_parallel" | 1 | FLT_3D | constant
gyrokinetics_local/non_linear/fluxes_3d_k_x_sum_rotating_frame/momentum_phi_perpendicular_b_field_parallel | Contribution of the perturbed parallel magnetic field to the perpendicular component of the normalised toroidal momentum flux | 1 | FLT_3D | constant
gyrokinetics_local/non_linear/fluxes_3d_k_x_sum_rotating_frame/momentum_phi_perpendicular_b_field_parallel_error_upper | Upper error for "momentum_phi_perpendicular_b_field_parallel" | 1 | FLT_3D | constant
gyrokinetics_local/non_linear/fluxes_3d_k_x_sum_rotating_frame/momentum_phi_perpendicular_b_field_parallel_error_lower | Lower error for "momentum_phi_perpendicular_b_field_parallel" | 1 | FLT_3D | constant
gyrokinetics_local/non_linear/fluxes_2d_k_x_sum_rotating_frame | 2D fluxes (time and flux-surface averaged), summed over kx in the rotating frame |  | structure
gyrokinetics_local/non_linear/fluxes_2d_k_x_sum_rotating_frame/particles_phi_potential | Contribution of the perturbed electrostatic potential to the normalized particle flux | 1 | FLT_2D | constant
gyrokinetics_local/non_linear/fluxes_2d_k_x_sum_rotating_frame/particles_phi_potential_error_upper | Upper error for "particles_phi_potential" | 1 | FLT_2D | constant
gyrokinetics_local/non_linear/fluxes_2d_k_x_sum_rotating_frame/particles_phi_potential_error_lower | Lower error for "particles_phi_potential" | 1 | FLT_2D | constant
gyrokinetics_local/non_linear/fluxes_2d_k_x_sum_rotating_frame/particles_a_field_parallel | Contribution of the perturbed parallel electromagnetic potential to the normalized particle flux | 1 | FLT_2D | constant
gyrokinetics_local/non_linear/fluxes_2d_k_x_sum_rotating_frame/particles_a_field_parallel_error_upper | Upper error for "particles_a_field_parallel" | 1 | FLT_2D | constant
gyrokinetics_local/non_linear/fluxes_2d_k_x_sum_rotating_frame/particles_a_field_parallel_error_lower | Lower error for "particles_a_field_parallel" | 1 | FLT_2D | constant
gyrokinetics_local/non_linear/fluxes_2d_k_x_sum_rotating_frame/particles_b_field_parallel | Contribution of the perturbed parallel magnetic field to the normalized particle flux | 1 | FLT_2D | constant
gyrokinetics_local/non_linear/fluxes_2d_k_x_sum_rotating_frame/particles_b_field_parallel_error_upper | Upper error for "particles_b_field_parallel" | 1 | FLT_2D | constant
gyrokinetics_local/non_linear/fluxes_2d_k_x_sum_rotating_frame/particles_b_field_parallel_error_lower | Lower error for "particles_b_field_parallel" | 1 | FLT_2D | constant
gyrokinetics_local/non_linear/fluxes_2d_k_x_sum_rotating_frame/energy_phi_potential | Contribution of the perturbed electrostatic potential to the normalized energy flux | 1 | FLT_2D | constant
gyrokinetics_local/non_linear/fluxes_2d_k_x_sum_rotating_frame/energy_phi_potential_error_upper | Upper error for "energy_phi_potential" | 1 | FLT_2D | constant
gyrokinetics_local/non_linear/fluxes_2d_k_x_sum_rotating_frame/energy_phi_potential_error_lower | Lower error for "energy_phi_potential" | 1 | FLT_2D | constant
gyrokinetics_local/non_linear/fluxes_2d_k_x_sum_rotating_frame/energy_a_field_parallel | Contribution of the perturbed parallel electromagnetic potential to the normalized energy flux | 1 | FLT_2D | constant
gyrokinetics_local/non_linear/fluxes_2d_k_x_sum_rotating_frame/energy_a_field_parallel_error_upper | Upper error for "energy_a_field_parallel" | 1 | FLT_2D | constant
gyrokinetics_local/non_linear/fluxes_2d_k_x_sum_rotating_frame/energy_a_field_parallel_error_lower | Lower error for "energy_a_field_parallel" | 1 | FLT_2D | constant
gyrokinetics_local/non_linear/fluxes_2d_k_x_sum_rotating_frame/energy_b_field_parallel | Contribution of the perturbed parallel magnetic field to the normalized energy flux | 1 | FLT_2D | constant
gyrokinetics_local/non_linear/fluxes_2d_k_x_sum_rotating_frame/energy_b_field_parallel_error_upper | Upper error for "energy_b_field_parallel" | 1 | FLT_2D | constant
gyrokinetics_local/non_linear/fluxes_2d_k_x_sum_rotating_frame/energy_b_field_parallel_error_lower | Lower error for "energy_b_field_parallel" | 1 | FLT_2D | constant
gyrokinetics_local/non_linear/fluxes_2d_k_x_sum_rotating_frame/momentum_phi_parallel_phi_potential | Contribution of the perturbed electrostatic potential to the parallel component of the normalized toroidal momentum flux | 1 | FLT_2D | constant
gyrokinetics_local/non_linear/fluxes_2d_k_x_sum_rotating_frame/momentum_phi_parallel_phi_potential_error_upper | Upper error for "momentum_phi_parallel_phi_potential" | 1 | FLT_2D | constant
gyrokinetics_local/non_linear/fluxes_2d_k_x_sum_rotating_frame/momentum_phi_parallel_phi_potential_error_lower | Lower error for "momentum_phi_parallel_phi_potential" | 1 | FLT_2D | constant
gyrokinetics_local/non_linear/fluxes_2d_k_x_sum_rotating_frame/momentum_phi_parallel_a_field_parallel | Contribution of the perturbed parallel electromagnetic potential to the parallel component of the normalized toroidal momentum flux | 1 | FLT_2D | constant
gyrokinetics_local/non_linear/fluxes_2d_k_x_sum_rotating_frame/momentum_phi_parallel_a_field_parallel_error_upper | Upper error for "momentum_phi_parallel_a_field_parallel" | 1 | FLT_2D | constant
gyrokinetics_local/non_linear/fluxes_2d_k_x_sum_rotating_frame/momentum_phi_parallel_a_field_parallel_error_lower | Lower error for "momentum_phi_parallel_a_field_parallel" | 1 | FLT_2D | constant
gyrokinetics_local/non_linear/fluxes_2d_k_x_sum_rotating_frame/momentum_phi_parallel_b_field_parallel | Contribution of the perturbed parallel magnetic field to the parallel component of the normalized toroidal momentum flux | 1 | FLT_2D | constant
gyrokinetics_local/non_linear/fluxes_2d_k_x_sum_rotating_frame/momentum_phi_parallel_b_field_parallel_error_upper | Upper error for "momentum_phi_parallel_b_field_parallel" | 1 | FLT_2D | constant
gyrokinetics_local/non_linear/fluxes_2d_k_x_sum_rotating_frame/momentum_phi_parallel_b_field_parallel_error_lower | Lower error for "momentum_phi_parallel_b_field_parallel" | 1 | FLT_2D | constant
gyrokinetics_local/non_linear/fluxes_2d_k_x_sum_rotating_frame/momentum_phi_perpendicular_phi_potential | Contribution of the perturbed electrostatic potential to the perpendicular component of the normalized toroidal momentum flux | 1 | FLT_2D | constant
gyrokinetics_local/non_linear/fluxes_2d_k_x_sum_rotating_frame/momentum_phi_perpendicular_phi_potential_error_upper | Upper error for "momentum_phi_perpendicular_phi_potential" | 1 | FLT_2D | constant
gyrokinetics_local/non_linear/fluxes_2d_k_x_sum_rotating_frame/momentum_phi_perpendicular_phi_potential_error_lower | Lower error for "momentum_phi_perpendicular_phi_potential" | 1 | FLT_2D | constant
gyrokinetics_local/non_linear/fluxes_2d_k_x_sum_rotating_frame/momentum_phi_perpendicular_a_field_parallel | Contribution of the perturbed parallel electromagnetic potential to the perpendicular component of the normalized toroidal momentum flux | 1 | FLT_2D | constant
gyrokinetics_local/non_linear/fluxes_2d_k_x_sum_rotating_frame/momentum_phi_perpendicular_a_field_parallel_error_upper | Upper error for "momentum_phi_perpendicular_a_field_parallel" | 1 | FLT_2D | constant
gyrokinetics_local/non_linear/fluxes_2d_k_x_sum_rotating_frame/momentum_phi_perpendicular_a_field_parallel_error_lower | Lower error for "momentum_phi_perpendicular_a_field_parallel" | 1 | FLT_2D | constant
gyrokinetics_local/non_linear/fluxes_2d_k_x_sum_rotating_frame/momentum_phi_perpendicular_b_field_parallel | Contribution of the perturbed parallel magnetic field to the perpendicular component of the normalized toroidal momentum flux | 1 | FLT_2D | constant
gyrokinetics_local/non_linear/fluxes_2d_k_x_sum_rotating_frame/momentum_phi_perpendicular_b_field_parallel_error_upper | Upper error for "momentum_phi_perpendicular_b_field_parallel" | 1 | FLT_2D | constant
gyrokinetics_local/non_linear/fluxes_2d_k_x_sum_rotating_frame/momentum_phi_perpendicular_b_field_parallel_error_lower | Lower error for "momentum_phi_perpendicular_b_field_parallel" | 1 | FLT_2D | constant
gyrokinetics_local/non_linear/fluxes_2d_k_x_k_y_sum_rotating_frame | 2D fluxes (flux-surface averaged), summed over kx and ky in the rotating frame |  | structure
gyrokinetics_local/non_linear/fluxes_2d_k_x_k_y_sum_rotating_frame/particles_phi_potential | Contribution of the perturbed electrostatic potential to the normalized particle flux | 1 | FLT_2D | constant
gyrokinetics_local/non_linear/fluxes_2d_k_x_k_y_sum_rotating_frame/particles_phi_potential_error_upper | Upper error for "particles_phi_potential" | 1 | FLT_2D | constant
gyrokinetics_local/non_linear/fluxes_2d_k_x_k_y_sum_rotating_frame/particles_phi_potential_error_lower | Lower error for "particles_phi_potential" | 1 | FLT_2D | constant
gyrokinetics_local/non_linear/fluxes_2d_k_x_k_y_sum_rotating_frame/particles_a_field_parallel | Contribution of the perturbed parallel electromagnetic potential to the normalized particle flux | 1 | FLT_2D | constant
gyrokinetics_local/non_linear/fluxes_2d_k_x_k_y_sum_rotating_frame/particles_a_field_parallel_error_upper | Upper error for "particles_a_field_parallel" | 1 | FLT_2D | constant
gyrokinetics_local/non_linear/fluxes_2d_k_x_k_y_sum_rotating_frame/particles_a_field_parallel_error_lower | Lower error for "particles_a_field_parallel" | 1 | FLT_2D | constant
gyrokinetics_local/non_linear/fluxes_2d_k_x_k_y_sum_rotating_frame/particles_b_field_parallel | Contribution of the perturbed parallel magnetic field to the normalized particle flux | 1 | FLT_2D | constant
gyrokinetics_local/non_linear/fluxes_2d_k_x_k_y_sum_rotating_frame/particles_b_field_parallel_error_upper | Upper error for "particles_b_field_parallel" | 1 | FLT_2D | constant
gyrokinetics_local/non_linear/fluxes_2d_k_x_k_y_sum_rotating_frame/particles_b_field_parallel_error_lower | Lower error for "particles_b_field_parallel" | 1 | FLT_2D | constant
gyrokinetics_local/non_linear/fluxes_2d_k_x_k_y_sum_rotating_frame/energy_phi_potential | Contribution of the perturbed electrostatic potential to the normalized energy flux | 1 | FLT_2D | constant
gyrokinetics_local/non_linear/fluxes_2d_k_x_k_y_sum_rotating_frame/energy_phi_potential_error_upper | Upper error for "energy_phi_potential" | 1 | FLT_2D | constant
gyrokinetics_local/non_linear/fluxes_2d_k_x_k_y_sum_rotating_frame/energy_phi_potential_error_lower | Lower error for "energy_phi_potential" | 1 | FLT_2D | constant
gyrokinetics_local/non_linear/fluxes_2d_k_x_k_y_sum_rotating_frame/energy_a_field_parallel | Contribution of the perturbed parallel electromagnetic potential to the normalized energy flux | 1 | FLT_2D | constant
gyrokinetics_local/non_linear/fluxes_2d_k_x_k_y_sum_rotating_frame/energy_a_field_parallel_error_upper | Upper error for "energy_a_field_parallel" | 1 | FLT_2D | constant
gyrokinetics_local/non_linear/fluxes_2d_k_x_k_y_sum_rotating_frame/energy_a_field_parallel_error_lower | Lower error for "energy_a_field_parallel" | 1 | FLT_2D | constant
gyrokinetics_local/non_linear/fluxes_2d_k_x_k_y_sum_rotating_frame/energy_b_field_parallel | Contribution of the perturbed parallel magnetic field to the normalized energy flux | 1 | FLT_2D | constant
gyrokinetics_local/non_linear/fluxes_2d_k_x_k_y_sum_rotating_frame/energy_b_field_parallel_error_upper | Upper error for "energy_b_field_parallel" | 1 | FLT_2D | constant
gyrokinetics_local/non_linear/fluxes_2d_k_x_k_y_sum_rotating_frame/energy_b_field_parallel_error_lower | Lower error for "energy_b_field_parallel" | 1 | FLT_2D | constant
gyrokinetics_local/non_linear/fluxes_2d_k_x_k_y_sum_rotating_frame/momentum_phi_parallel_phi_potential | Contribution of the perturbed electrostatic potential to the parallel component of the normalized toroidal momentum flux | 1 | FLT_2D | constant
gyrokinetics_local/non_linear/fluxes_2d_k_x_k_y_sum_rotating_frame/momentum_phi_parallel_phi_potential_error_upper | Upper error for "momentum_phi_parallel_phi_potential" | 1 | FLT_2D | constant
gyrokinetics_local/non_linear/fluxes_2d_k_x_k_y_sum_rotating_frame/momentum_phi_parallel_phi_potential_error_lower | Lower error for "momentum_phi_parallel_phi_potential" | 1 | FLT_2D | constant
gyrokinetics_local/non_linear/fluxes_2d_k_x_k_y_sum_rotating_frame/momentum_phi_parallel_a_field_parallel | Contribution of the perturbed parallel electromagnetic potential to the parallel component of the normalized toroidal momentum flux | 1 | FLT_2D | constant
gyrokinetics_local/non_linear/fluxes_2d_k_x_k_y_sum_rotating_frame/momentum_phi_parallel_a_field_parallel_error_upper | Upper error for "momentum_phi_parallel_a_field_parallel" | 1 | FLT_2D | constant
gyrokinetics_local/non_linear/fluxes_2d_k_x_k_y_sum_rotating_frame/momentum_phi_parallel_a_field_parallel_error_lower | Lower error for "momentum_phi_parallel_a_field_parallel" | 1 | FLT_2D | constant
gyrokinetics_local/non_linear/fluxes_2d_k_x_k_y_sum_rotating_frame/momentum_phi_parallel_b_field_parallel | Contribution of the perturbed parallel magnetic field to the parallel component of the normalized toroidal momentum flux | 1 | FLT_2D | constant
gyrokinetics_local/non_linear/fluxes_2d_k_x_k_y_sum_rotating_frame/momentum_phi_parallel_b_field_parallel_error_upper | Upper error for "momentum_phi_parallel_b_field_parallel" | 1 | FLT_2D | constant
gyrokinetics_local/non_linear/fluxes_2d_k_x_k_y_sum_rotating_frame/momentum_phi_parallel_b_field_parallel_error_lower | Lower error for "momentum_phi_parallel_b_field_parallel" | 1 | FLT_2D | constant
gyrokinetics_local/non_linear/fluxes_2d_k_x_k_y_sum_rotating_frame/momentum_phi_perpendicular_phi_potential | Contribution of the perturbed electrostatic potential to the perpendicular component of the normalized toroidal momentum flux | 1 | FLT_2D | constant
gyrokinetics_local/non_linear/fluxes_2d_k_x_k_y_sum_rotating_frame/momentum_phi_perpendicular_phi_potential_error_upper | Upper error for "momentum_phi_perpendicular_phi_potential" | 1 | FLT_2D | constant
gyrokinetics_local/non_linear/fluxes_2d_k_x_k_y_sum_rotating_frame/momentum_phi_perpendicular_phi_potential_error_lower | Lower error for "momentum_phi_perpendicular_phi_potential" | 1 | FLT_2D | constant
gyrokinetics_local/non_linear/fluxes_2d_k_x_k_y_sum_rotating_frame/momentum_phi_perpendicular_a_field_parallel | Contribution of the perturbed parallel electromagnetic potential to the perpendicular component of the normalized toroidal momentum flux | 1 | FLT_2D | constant
gyrokinetics_local/non_linear/fluxes_2d_k_x_k_y_sum_rotating_frame/momentum_phi_perpendicular_a_field_parallel_error_upper | Upper error for "momentum_phi_perpendicular_a_field_parallel" | 1 | FLT_2D | constant
gyrokinetics_local/non_linear/fluxes_2d_k_x_k_y_sum_rotating_frame/momentum_phi_perpendicular_a_field_parallel_error_lower | Lower error for "momentum_phi_perpendicular_a_field_parallel" | 1 | FLT_2D | constant
gyrokinetics_local/non_linear/fluxes_2d_k_x_k_y_sum_rotating_frame/momentum_phi_perpendicular_b_field_parallel | Contribution of the perturbed parallel magnetic field to the perpendicular component of the normalized toroidal momentum flux | 1 | FLT_2D | constant
gyrokinetics_local/non_linear/fluxes_2d_k_x_k_y_sum_rotating_frame/momentum_phi_perpendicular_b_field_parallel_error_upper | Upper error for "momentum_phi_perpendicular_b_field_parallel" | 1 | FLT_2D | constant
gyrokinetics_local/non_linear/fluxes_2d_k_x_k_y_sum_rotating_frame/momentum_phi_perpendicular_b_field_parallel_error_lower | Lower error for "momentum_phi_perpendicular_b_field_parallel" | 1 | FLT_2D | constant
gyrokinetics_local/non_linear/fluxes_1d_rotating_frame | 1D fluxes (flux-surface and time averaged), summed over kx and ky in the rotating frame |  | structure
gyrokinetics_local/non_linear/fluxes_1d_rotating_frame/particles_phi_potential | Contribution of the perturbed electrostatic potential to the normalized particle flux | 1 | FLT_1D | constant
gyrokinetics_local/non_linear/fluxes_1d_rotating_frame/particles_phi_potential_error_upper | Upper error for "particles_phi_potential" | 1 | FLT_1D | constant
gyrokinetics_local/non_linear/fluxes_1d_rotating_frame/particles_phi_potential_error_lower | Lower error for "particles_phi_potential" | 1 | FLT_1D | constant
gyrokinetics_local/non_linear/fluxes_1d_rotating_frame/particles_a_field_parallel | Contribution of the perturbed parallel electromagnetic potential to the normalized particle flux | 1 | FLT_1D | constant
gyrokinetics_local/non_linear/fluxes_1d_rotating_frame/particles_a_field_parallel_error_upper | Upper error for "particles_a_field_parallel" | 1 | FLT_1D | constant
gyrokinetics_local/non_linear/fluxes_1d_rotating_frame/particles_a_field_parallel_error_lower | Lower error for "particles_a_field_parallel" | 1 | FLT_1D | constant
gyrokinetics_local/non_linear/fluxes_1d_rotating_frame/particles_b_field_parallel | Contribution of the perturbed parallel magnetic field to the normalized particle flux | 1 | FLT_1D | constant
gyrokinetics_local/non_linear/fluxes_1d_rotating_frame/particles_b_field_parallel_error_upper | Upper error for "particles_b_field_parallel" | 1 | FLT_1D | constant
gyrokinetics_local/non_linear/fluxes_1d_rotating_frame/particles_b_field_parallel_error_lower | Lower error for "particles_b_field_parallel" | 1 | FLT_1D | constant
gyrokinetics_local/non_linear/fluxes_1d_rotating_frame/energy_phi_potential | Contribution of the perturbed electrostatic potential to the normalized energy flux | 1 | FLT_1D | constant
gyrokinetics_local/non_linear/fluxes_1d_rotating_frame/energy_phi_potential_error_upper | Upper error for "energy_phi_potential" | 1 | FLT_1D | constant
gyrokinetics_local/non_linear/fluxes_1d_rotating_frame/energy_phi_potential_error_lower | Lower error for "energy_phi_potential" | 1 | FLT_1D | constant
gyrokinetics_local/non_linear/fluxes_1d_rotating_frame/energy_a_field_parallel | Contribution of the perturbed parallel electromagnetic potential to the normalized energy flux | 1 | FLT_1D | constant
gyrokinetics_local/non_linear/fluxes_1d_rotating_frame/energy_a_field_parallel_error_upper | Upper error for "energy_a_field_parallel" | 1 | FLT_1D | constant
gyrokinetics_local/non_linear/fluxes_1d_rotating_frame/energy_a_field_parallel_error_lower | Lower error for "energy_a_field_parallel" | 1 | FLT_1D | constant
gyrokinetics_local/non_linear/fluxes_1d_rotating_frame/energy_b_field_parallel | Contribution of the perturbed parallel magnetic field to the normalized energy flux | 1 | FLT_1D | constant
gyrokinetics_local/non_linear/fluxes_1d_rotating_frame/energy_b_field_parallel_error_upper | Upper error for "energy_b_field_parallel" | 1 | FLT_1D | constant
gyrokinetics_local/non_linear/fluxes_1d_rotating_frame/energy_b_field_parallel_error_lower | Lower error for "energy_b_field_parallel" | 1 | FLT_1D | constant
gyrokinetics_local/non_linear/fluxes_1d_rotating_frame/momentum_phi_parallel_phi_potential | Contribution of the perturbed electrostatic potential to the parallel component of the normalized toroidal momentum flux | 1 | FLT_1D | constant
gyrokinetics_local/non_linear/fluxes_1d_rotating_frame/momentum_phi_parallel_phi_potential_error_upper | Upper error for "momentum_phi_parallel_phi_potential" | 1 | FLT_1D | constant
gyrokinetics_local/non_linear/fluxes_1d_rotating_frame/momentum_phi_parallel_phi_potential_error_lower | Lower error for "momentum_phi_parallel_phi_potential" | 1 | FLT_1D | constant
gyrokinetics_local/non_linear/fluxes_1d_rotating_frame/momentum_phi_parallel_a_field_parallel | Contribution of the perturbed parallel electromagnetic potential to the parallel component of the normalized toroidal momentum flux | 1 | FLT_1D | constant
gyrokinetics_local/non_linear/fluxes_1d_rotating_frame/momentum_phi_parallel_a_field_parallel_error_upper | Upper error for "momentum_phi_parallel_a_field_parallel" | 1 | FLT_1D | constant
gyrokinetics_local/non_linear/fluxes_1d_rotating_frame/momentum_phi_parallel_a_field_parallel_error_lower | Lower error for "momentum_phi_parallel_a_field_parallel" | 1 | FLT_1D | constant
gyrokinetics_local/non_linear/fluxes_1d_rotating_frame/momentum_phi_parallel_b_field_parallel | Contribution of the perturbed parallel magnetic field to the parallel component of the normalized toroidal momentum flux | 1 | FLT_1D | constant
gyrokinetics_local/non_linear/fluxes_1d_rotating_frame/momentum_phi_parallel_b_field_parallel_error_upper | Upper error for "momentum_phi_parallel_b_field_parallel" | 1 | FLT_1D | constant
gyrokinetics_local/non_linear/fluxes_1d_rotating_frame/momentum_phi_parallel_b_field_parallel_error_lower | Lower error for "momentum_phi_parallel_b_field_parallel" | 1 | FLT_1D | constant
gyrokinetics_local/non_linear/fluxes_1d_rotating_frame/momentum_phi_perpendicular_phi_potential | Contribution of the perturbed electrostatic potential to the perpendicular component of the normalized toroidal momentum flux | 1 | FLT_1D | constant
gyrokinetics_local/non_linear/fluxes_1d_rotating_frame/momentum_phi_perpendicular_phi_potential_error_upper | Upper error for "momentum_phi_perpendicular_phi_potential" | 1 | FLT_1D | constant
gyrokinetics_local/non_linear/fluxes_1d_rotating_frame/momentum_phi_perpendicular_phi_potential_error_lower | Lower error for "momentum_phi_perpendicular_phi_potential" | 1 | FLT_1D | constant
gyrokinetics_local/non_linear/fluxes_1d_rotating_frame/momentum_phi_perpendicular_a_field_parallel | Contribution of the perturbed parallel electromagnetic potential to the perpendicular component of the normalized toroidal momentum flux | 1 | FLT_1D | constant
gyrokinetics_local/non_linear/fluxes_1d_rotating_frame/momentum_phi_perpendicular_a_field_parallel_error_upper | Upper error for "momentum_phi_perpendicular_a_field_parallel" | 1 | FLT_1D | constant
gyrokinetics_local/non_linear/fluxes_1d_rotating_frame/momentum_phi_perpendicular_a_field_parallel_error_lower | Lower error for "momentum_phi_perpendicular_a_field_parallel" | 1 | FLT_1D | constant
gyrokinetics_local/non_linear/fluxes_1d_rotating_frame/momentum_phi_perpendicular_b_field_parallel | Contribution of the perturbed parallel magnetic field to the perpendicular component of the normalized toroidal momentum flux | 1 | FLT_1D | constant
gyrokinetics_local/non_linear/fluxes_1d_rotating_frame/momentum_phi_perpendicular_b_field_parallel_error_upper | Upper error for "momentum_phi_perpendicular_b_field_parallel" | 1 | FLT_1D | constant
gyrokinetics_local/non_linear/fluxes_1d_rotating_frame/momentum_phi_perpendicular_b_field_parallel_error_lower | Lower error for "momentum_phi_perpendicular_b_field_parallel" | 1 | FLT_1D | constant
gyrokinetics_local/model | Assumptions of the GK calculations |  | structure
gyrokinetics_local/model/include_a_field_parallel | Flag = 1 if fluctuations of the parallel vector potential are retained, 0 otherwise |  | INT_0D | constant
gyrokinetics_local/model/include_b_field_parallel | Flag = 1 if fluctuations of the parallel magnetic field are retained, 0 otherwise |  | INT_0D | constant
gyrokinetics_local/model/use_mhd_approximation | Flag = 1 if the geometric dependence of the grad-B drift is approximated to be that of the curvature drift (including the pressure gradient contribution), 0 otherwise. Using this approximation (Flag=1) is only recommended together with the neglect of parallel magnetic field fluctuations |  | INT_0D | constant
gyrokinetics_local/model/include_coriolis_drift | Flag = 1 if Coriolis drift is included, 0 otherwise |  | INT_0D | constant
gyrokinetics_local/model/include_centrifugal_effects | Flag = 1 if centrifugal effects are retained, 0 otherwise |  | INT_0D | constant
gyrokinetics_local/model/collisions_pitch_only | Flag = 1 if only pitch-angle scattering is retained, 0 otherwise |  | INT_0D | constant
gyrokinetics_local/model/collisions_momentum_conservation | Flag = 1 if the collision operator conserves momentum, 0 otherwise |  | INT_0D | constant
gyrokinetics_local/model/collisions_energy_conservation | Flag = 1 if the collision operator conserves energy, 0 otherwise |  | INT_0D | constant
gyrokinetics_local/model/collisions_finite_larmor_radius | Flag = 1 if finite larmor radius effects are retained in the collision operator, 0 otherwise |  | INT_0D | constant
gyrokinetics_local/model/adiabatic_electrons | Flag = 1 if electrons are adiabatic, 0 otherwise |  | INT_0D | constant
gyrokinetics_local/species_all | Physical quantities common to all species |  | structure
gyrokinetics_local/species_all/beta_reference | Reference plasma beta (see detailed documentation at the root of the IDS) | 1 | FLT_0D | constant
gyrokinetics_local/species_all/beta_reference_error_upper | Upper error for "beta_reference" | 1 | FLT_0D | constant
gyrokinetics_local/species_all/beta_reference_error_lower | Lower error for "beta_reference" | 1 | FLT_0D | constant
gyrokinetics_local/species_all/velocity_phi_norm | normalized toroidal velocity of species (all species are assumed to have a purely toroidal velocity with a common toroidal angular frequency) | 1 | FLT_0D | constant
gyrokinetics_local/species_all/velocity_phi_norm_error_upper | Upper error for "velocity_phi_norm" | 1 | FLT_0D | constant
gyrokinetics_local/species_all/velocity_phi_norm_error_lower | Lower error for "velocity_phi_norm" | 1 | FLT_0D | constant
gyrokinetics_local/species_all/debye_length_norm | Debye length computed from the reference quantities (see detailed documentation at the root of the IDS) | 1 | FLT_0D | constant
gyrokinetics_local/species_all/debye_length_norm_error_upper | Upper error for "debye_length_norm" | 1 | FLT_0D | constant
gyrokinetics_local/species_all/debye_length_norm_error_lower | Lower error for "debye_length_norm" | 1 | FLT_0D | constant
gyrokinetics_local/species_all/shearing_rate_norm | normalized ExB shearing rate (for non-linear runs only) | 1 | FLT_0D | constant
gyrokinetics_local/species_all/shearing_rate_norm_error_upper | Upper error for "shearing_rate_norm" | 1 | FLT_0D | constant
gyrokinetics_local/species_all/shearing_rate_norm_error_lower | Lower error for "shearing_rate_norm" | 1 | FLT_0D | constant
gyrokinetics_local/species_all/angle_pol_equilibrium | Poloidal angle grid, from -pi to pi, on which the species dependent effective potential energy (which determines the poloidal variation of the density) is expressed. The angle is defined with respect to (R0,Z0) with R0=(Rmax-Rmin)/2 and Z0=(Zmax-Zmin)/2. It is increasing clockwise. So (r,theta,phi) is right-handed. theta=0 for Z=Z0 and R>R0 (LFS) | rad | FLT_1D | constant
gyrokinetics_local/species_all/angle_pol_equilibrium_error_upper | Upper error for "angle_pol_equilibrium" | rad | FLT_1D | constant
gyrokinetics_local/species_all/angle_pol_equilibrium_error_lower | Lower error for "angle_pol_equilibrium" | rad | FLT_1D | constant
gyrokinetics_local/species | Set of species (including electrons) used in the calculation and related quantities |  | struct_array
gyrokinetics_local/species/charge_norm | normalized charge | 1 | FLT_0D | constant
gyrokinetics_local/species/charge_norm_error_upper | Upper error for "charge_norm" | 1 | FLT_0D | constant
gyrokinetics_local/species/charge_norm_error_lower | Lower error for "charge_norm" | 1 | FLT_0D | constant
gyrokinetics_local/species/mass_norm | normalized mass | 1 | FLT_0D | constant
gyrokinetics_local/species/mass_norm_error_upper | Upper error for "mass_norm" | 1 | FLT_0D | constant
gyrokinetics_local/species/mass_norm_error_lower | Lower error for "mass_norm" | 1 | FLT_0D | constant
gyrokinetics_local/species/density_norm | normalized density | 1 | FLT_0D | constant
gyrokinetics_local/species/density_norm_error_upper | Upper error for "density_norm" | 1 | FLT_0D | constant
gyrokinetics_local/species/density_norm_error_lower | Lower error for "density_norm" | 1 | FLT_0D | constant
gyrokinetics_local/species/density_log_gradient_norm | normalized logarithmic gradient (with respect to r_minor_norm) of the density | 1 | FLT_0D | constant
gyrokinetics_local/species/density_log_gradient_norm_error_upper | Upper error for "density_log_gradient_norm" | 1 | FLT_0D | constant
gyrokinetics_local/species/density_log_gradient_norm_error_lower | Lower error for "density_log_gradient_norm" | 1 | FLT_0D | constant
gyrokinetics_local/species/temperature_norm | normalized temperature | 1 | FLT_0D | constant
gyrokinetics_local/species/temperature_norm_error_upper | Upper error for "temperature_norm" | 1 | FLT_0D | constant
gyrokinetics_local/species/temperature_norm_error_lower | Lower error for "temperature_norm" | 1 | FLT_0D | constant
gyrokinetics_local/species/temperature_log_gradient_norm | normalized logarithmic gradient (with respect to r_minor_norm) of the temperature | 1 | FLT_0D | constant
gyrokinetics_local/species/temperature_log_gradient_norm_error_upper | Upper error for "temperature_log_gradient_norm" | 1 | FLT_0D | constant
gyrokinetics_local/species/temperature_log_gradient_norm_error_lower | Lower error for "temperature_log_gradient_norm" | 1 | FLT_0D | constant
gyrokinetics_local/species/velocity_phi_gradient_norm | Normalized gradient (with respect to r_minor_norm) of the toroidal velocity | 1 | FLT_0D | constant
gyrokinetics_local/species/velocity_phi_gradient_norm_error_upper | Upper error for "velocity_phi_gradient_norm" | 1 | FLT_0D | constant
gyrokinetics_local/species/velocity_phi_gradient_norm_error_lower | Lower error for "velocity_phi_gradient_norm" | 1 | FLT_0D | constant
gyrokinetics_local/species/potential_energy_norm | normalized gradient (with respect to r_minor_norm) of the effective potential energy | 1 | FLT_1D | constant
gyrokinetics_local/species/potential_energy_norm_error_upper | Upper error for "potential_energy_norm" | 1 | FLT_1D | constant
gyrokinetics_local/species/potential_energy_norm_error_lower | Lower error for "potential_energy_norm" | 1 | FLT_1D | constant
gyrokinetics_local/species/potential_energy_gradient_norm | Effective potential energy determining the poloidal variation of the species background density | 1 | FLT_1D | constant
gyrokinetics_local/species/potential_energy_gradient_norm_error_upper | Upper error for "potential_energy_gradient_norm" | 1 | FLT_1D | constant
gyrokinetics_local/species/potential_energy_gradient_norm_error_lower | Lower error for "potential_energy_gradient_norm" | 1 | FLT_1D | constant
gyrokinetics_local/collisions | Collisions related quantities |  | structure
gyrokinetics_local/collisions/collisionality_norm | normalized collisionality between two species | 1 | FLT_2D | constant
gyrokinetics_local/collisions/collisionality_norm_error_upper | Upper error for "collisionality_norm" | 1 | FLT_2D | constant
gyrokinetics_local/collisions/collisionality_norm_error_lower | Lower error for "collisionality_norm" | 1 | FLT_2D | constant
gyrokinetics_local/code | Generic decription of the code-specific parameters for the code that has produced this IDS |  | structure
gyrokinetics_local/code/name | Name of software used |  | STR_0D | constant
gyrokinetics_local/code/description | Short description of the software (type, purpose) |  | STR_0D | constant
gyrokinetics_local/code/commit | Unique commit reference of software |  | STR_0D | constant
gyrokinetics_local/code/version | Unique version (tag) of software |  | STR_0D | constant
gyrokinetics_local/code/repository | URL of software repository |  | STR_0D | constant
gyrokinetics_local/code/parameters | List of the code specific parameters in XML format |  | STR_0D | constant
gyrokinetics_local/code/library | List of external libraries used by the code that has produced this IDS |  | struct_array
gyrokinetics_local/code/library/name | Name of software |  | STR_0D | constant
gyrokinetics_local/code/library/description | Short description of the software (type, purpose) |  | STR_0D | constant
gyrokinetics_local/code/library/commit | Unique commit reference of software |  | STR_0D | constant
gyrokinetics_local/code/library/version | Unique version (tag) of software |  | STR_0D | constant
gyrokinetics_local/code/library/repository | URL of software repository |  | STR_0D | constant
gyrokinetics_local/code/library/parameters | List of the code specific parameters in XML format |  | STR_0D | constant
hard_x_rays | Hard X-rays tomography diagnostic |  | IDS | dynamic
hard_x_rays/ids_properties | Interface Data Structure properties. This element identifies the node above as an IDS |  | structure
hard_x_rays/ids_properties/comment | Any comment describing the content of this IDS |  | STR_0D | constant
hard_x_rays/ids_properties/name | User-defined name for this IDS occurrence |  | STR_0D | constant
hard_x_rays/ids_properties/homogeneous_time | This node must be filled (with 0, 1, or 2) for the IDS to be valid. If 1, the time of this IDS is homogeneous, i.e. the time values for this IDS are stored in the time node just below the root of this IDS. If 0, the time values are stored in the various time fields at lower levels in the tree. In the case only constant or static nodes are filled within the IDS, homogeneous_time must be set to 2 |  | INT_0D | constant
hard_x_rays/ids_properties/occurrence_type | Type of data contained in this occurrence |  | structure
hard_x_rays/ids_properties/occurrence_type/name | Short string identifier |  | STR_0D | constant
hard_x_rays/ids_properties/occurrence_type/index | Integer identifier (enumeration index within a list). Private identifier values must be indicated by a negative index. |  | INT_0D | constant
hard_x_rays/ids_properties/occurrence_type/description | Verbose description |  | STR_0D | constant
hard_x_rays/ids_properties/provider | Name of the person in charge of producing this data |  | STR_0D | constant
hard_x_rays/ids_properties/creation_date | Date at which this data has been produced |  | STR_0D | constant
hard_x_rays/ids_properties/version_put | Version of the access layer package used to PUT this IDS |  | structure
hard_x_rays/ids_properties/version_put/data_dictionary | Version of Data Dictionary used to PUT this IDS |  | STR_0D | constant
hard_x_rays/ids_properties/version_put/access_layer | Version of Access Layer used to PUT this IDS |  | STR_0D | constant
hard_x_rays/ids_properties/version_put/access_layer_language | Programming language of the Access Layer high level API used to PUT this IDS |  | STR_0D | constant
hard_x_rays/ids_properties/provenance | Provenance information about this IDS |  | structure
hard_x_rays/ids_properties/provenance/node | Set of IDS nodes for which the provenance is given. The provenance information applies to the whole structure below the IDS node. For documenting provenance information for the whole IDS, set the size of this array of structure to 1 and leave the child "path" node empty |  | struct_array | constant
hard_x_rays/ids_properties/provenance/node/path | Path of the node within the IDS, following the syntax given in the link below. If empty, means the provenance information applies to the whole IDS. |  | STR_0D | constant
hard_x_rays/ids_properties/provenance/node/reference | List of references used to populate or calculate this node, identified as explained below. In case the node is the result of of a calculation / data processing, the reference is an input to the process described in the "code" structure at the root of the IDS. The reference can be an IDS (identified by a URI or a persitent identifier, see syntax in the link below) or non-IDS data imported directly from an non-IMAS database (identified by the command used to import the reference, or the persistent identifier of the data reference). Often data are obtained by a chain of processes, however only the last process input are recorded here. The full chain of provenance has then to be reconstructed recursively from the provenance information contained in the data references. |  | struct_array
hard_x_rays/ids_properties/provenance/node/reference/name | Reference name |  | STR_0D | constant
hard_x_rays/ids_properties/provenance/node/reference/timestamp | Date and time (UTC) at which the reference was created, expressed in a human readable form (ISO 8601) : the format of the string shall be : YYYY-MM-DDTHH:MM:SSZ. Example : 2020-07-24T14:19:00Z |  | STR_0D | constant
hard_x_rays/ids_properties/plugins | Information about the plugins used to write/read this IDS. This structure is filled automatically by the Access Layer at GET/PUT time, no need to fill it via a user program. |  | structure
hard_x_rays/ids_properties/plugins/node | Set of IDS nodes for which a plugin has been applied |  | struct_array | constant
hard_x_rays/ids_properties/plugins/node/path | Path of the node within the IDS, following the syntax given in the link below. If empty, means the plugin applies to the whole IDS. |  | STR_0D | constant
hard_x_rays/ids_properties/plugins/node/put_operation | Plugins used to PUT a node (potentially, multiple plugins can be applied, if so they are listed by order of application) |  | struct_array
hard_x_rays/ids_properties/plugins/node/put_operation/name | Name of software used |  | STR_0D | constant
hard_x_rays/ids_properties/plugins/node/put_operation/description | Short description of the software (type, purpose) |  | STR_0D | constant
hard_x_rays/ids_properties/plugins/node/put_operation/commit | Unique commit reference of software |  | STR_0D | constant
hard_x_rays/ids_properties/plugins/node/put_operation/version | Unique version (tag) of software |  | STR_0D | constant
hard_x_rays/ids_properties/plugins/node/put_operation/repository | URL of software repository |  | STR_0D | constant
hard_x_rays/ids_properties/plugins/node/put_operation/parameters | List of the code specific parameters in XML format |  | STR_0D | constant
hard_x_rays/ids_properties/plugins/node/put_operation/library | List of external libraries used by the code that has produced this IDS |  | struct_array
hard_x_rays/ids_properties/plugins/node/put_operation/library/name | Name of software |  | STR_0D | constant
hard_x_rays/ids_properties/plugins/node/put_operation/library/description | Short description of the software (type, purpose) |  | STR_0D | constant
hard_x_rays/ids_properties/plugins/node/put_operation/library/commit | Unique commit reference of software |  | STR_0D | constant
hard_x_rays/ids_properties/plugins/node/put_operation/library/version | Unique version (tag) of software |  | STR_0D | constant
hard_x_rays/ids_properties/plugins/node/put_operation/library/repository | URL of software repository |  | STR_0D | constant
hard_x_rays/ids_properties/plugins/node/put_operation/library/parameters | List of the code specific parameters in XML format |  | STR_0D | constant
hard_x_rays/ids_properties/plugins/node/readback | Plugins to be used to read back a node (potentially, multiple plugins can be applied, listed in reverse order of application) |  | struct_array
hard_x_rays/ids_properties/plugins/node/readback/name | Name of software used |  | STR_0D | constant
hard_x_rays/ids_properties/plugins/node/readback/description | Short description of the software (type, purpose) |  | STR_0D | constant
hard_x_rays/ids_properties/plugins/node/readback/commit | Unique commit reference of software |  | STR_0D | constant
hard_x_rays/ids_properties/plugins/node/readback/version | Unique version (tag) of software |  | STR_0D | constant
hard_x_rays/ids_properties/plugins/node/readback/repository | URL of software repository |  | STR_0D | constant
hard_x_rays/ids_properties/plugins/node/readback/parameters | List of the code specific parameters in XML format |  | STR_0D | constant
hard_x_rays/ids_properties/plugins/node/readback/library | List of external libraries used by the code that has produced this IDS |  | struct_array
hard_x_rays/ids_properties/plugins/node/readback/library/name | Name of software |  | STR_0D | constant
hard_x_rays/ids_properties/plugins/node/readback/library/description | Short description of the software (type, purpose) |  | STR_0D | constant
hard_x_rays/ids_properties/plugins/node/readback/library/commit | Unique commit reference of software |  | STR_0D | constant
hard_x_rays/ids_properties/plugins/node/readback/library/version | Unique version (tag) of software |  | STR_0D | constant
hard_x_rays/ids_properties/plugins/node/readback/library/repository | URL of software repository |  | STR_0D | constant
hard_x_rays/ids_properties/plugins/node/readback/library/parameters | List of the code specific parameters in XML format |  | STR_0D | constant
hard_x_rays/ids_properties/plugins/node/get_operation | Plugins actually used to read back a node (potentially, multiple plugins can be applied, listed in reverse order of application). This information is filled by the plugin infrastructure during the GET operation. |  | struct_array
hard_x_rays/ids_properties/plugins/node/get_operation/name | Name of software used |  | STR_0D | constant
hard_x_rays/ids_properties/plugins/node/get_operation/description | Short description of the software (type, purpose) |  | STR_0D | constant
hard_x_rays/ids_properties/plugins/node/get_operation/commit | Unique commit reference of software |  | STR_0D | constant
hard_x_rays/ids_properties/plugins/node/get_operation/version | Unique version (tag) of software |  | STR_0D | constant
hard_x_rays/ids_properties/plugins/node/get_operation/repository | URL of software repository |  | STR_0D | constant
hard_x_rays/ids_properties/plugins/node/get_operation/parameters | List of the code specific parameters in XML format |  | STR_0D | constant
hard_x_rays/ids_properties/plugins/node/get_operation/library | List of external libraries used by the code that has produced this IDS |  | struct_array
hard_x_rays/ids_properties/plugins/node/get_operation/library/name | Name of software |  | STR_0D | constant
hard_x_rays/ids_properties/plugins/node/get_operation/library/description | Short description of the software (type, purpose) |  | STR_0D | constant
hard_x_rays/ids_properties/plugins/node/get_operation/library/commit | Unique commit reference of software |  | STR_0D | constant
hard_x_rays/ids_properties/plugins/node/get_operation/library/version | Unique version (tag) of software |  | STR_0D | constant
hard_x_rays/ids_properties/plugins/node/get_operation/library/repository | URL of software repository |  | STR_0D | constant
hard_x_rays/ids_properties/plugins/node/get_operation/library/parameters | List of the code specific parameters in XML format |  | STR_0D | constant
hard_x_rays/ids_properties/plugins/infrastructure_put | Plugin infrastructure used to PUT the data |  | structure
hard_x_rays/ids_properties/plugins/infrastructure_put/name | Name of software used |  | STR_0D | constant
hard_x_rays/ids_properties/plugins/infrastructure_put/description | Short description of the software (type, purpose) |  | STR_0D | constant
hard_x_rays/ids_properties/plugins/infrastructure_put/commit | Unique commit reference of software |  | STR_0D | constant
hard_x_rays/ids_properties/plugins/infrastructure_put/version | Unique version (tag) of software |  | STR_0D | constant
hard_x_rays/ids_properties/plugins/infrastructure_put/repository | URL of software repository |  | STR_0D | constant
hard_x_rays/ids_properties/plugins/infrastructure_get | Plugin infrastructure used to GET the data |  | structure
hard_x_rays/ids_properties/plugins/infrastructure_get/name | Name of software used |  | STR_0D | constant
hard_x_rays/ids_properties/plugins/infrastructure_get/description | Short description of the software (type, purpose) |  | STR_0D | constant
hard_x_rays/ids_properties/plugins/infrastructure_get/commit | Unique commit reference of software |  | STR_0D | constant
hard_x_rays/ids_properties/plugins/infrastructure_get/version | Unique version (tag) of software |  | STR_0D | constant
hard_x_rays/ids_properties/plugins/infrastructure_get/repository | URL of software repository |  | STR_0D | constant
hard_x_rays/channel | Set of channels (detector or pixel of a camera) |  | struct_array
hard_x_rays/channel/name | Short string identifier (unique for a given device) |  | STR_0D | static
hard_x_rays/channel/description | Description, e.g. “channel viewing the upper divertor” |  | STR_0D | static
hard_x_rays/channel/detector | Detector description |  | structure
hard_x_rays/channel/detector/geometry_type | Type of geometry used to describe the surface of the detector or aperture (1:'outline', 2:'circular', 3:'rectangle'). In case of 'outline', the surface is described by an outline of point in a local coordinate system defined by a centre and three unit vectors X1, X2, X3. Note that there is some flexibility here and the data provider should choose the most convenient coordinate system for the object, respecting the definitions of (X1,X2,X3) indicated below. In case of 'circular', the surface is a circle defined by its centre, radius, and normal vector oriented towards the plasma X3. In case of 'rectangle', the surface is a rectangle defined by its centre, widths in the X1 and X2 directions, and normal vector oriented towards the plasma X3. |  | INT_0D | static
hard_x_rays/channel/detector/centre | If geometry_type=2, coordinates of the centre of the circle. If geometry_type=1 or 3, coordinates of the origin of the local coordinate system (X1,X2,X3) describing the plane detector/aperture. This origin is located within the detector/aperture area. |  | structure
hard_x_rays/channel/detector/centre/r | Major radius | m | FLT_0D | static
hard_x_rays/channel/detector/centre/r_error_upper | Upper error for "r" | m | FLT_0D | static
hard_x_rays/channel/detector/centre/r_error_lower | Lower error for "r" | m | FLT_0D | static
hard_x_rays/channel/detector/centre/phi | Toroidal angle (oriented counter-clockwise when viewing from above) | rad | FLT_0D | static
hard_x_rays/channel/detector/centre/phi_error_upper | Upper error for "phi" | rad | FLT_0D | static
hard_x_rays/channel/detector/centre/phi_error_lower | Lower error for "phi" | rad | FLT_0D | static
hard_x_rays/channel/detector/centre/z | Height | m | FLT_0D | static
hard_x_rays/channel/detector/centre/z_error_upper | Upper error for "z" | m | FLT_0D | static
hard_x_rays/channel/detector/centre/z_error_lower | Lower error for "z" | m | FLT_0D | static
hard_x_rays/channel/detector/radius | Radius of the circle, used only if geometry_type = 2 | m | FLT_0D | static
hard_x_rays/channel/detector/radius_error_upper | Upper error for "radius" | m | FLT_0D | static
hard_x_rays/channel/detector/radius_error_lower | Lower error for "radius" | m | FLT_0D | static
hard_x_rays/channel/detector/x1_unit_vector | Components of the X1 direction unit vector in the (X,Y,Z) coordinate system, where X is the major radius axis for phi = 0, Y is the major radius axis for phi = pi/2, and Z is the height axis. The X1 vector is more horizontal than X2 (has a smaller abs(Z) component) and oriented in the positive phi direction (counter-clockwise when viewing from above). |  | structure
hard_x_rays/channel/detector/x1_unit_vector/x | Component along X axis | m | FLT_0D | static
hard_x_rays/channel/detector/x1_unit_vector/x_error_upper | Upper error for "x" | m | FLT_0D | static
hard_x_rays/channel/detector/x1_unit_vector/x_error_lower | Lower error for "x" | m | FLT_0D | static
hard_x_rays/channel/detector/x1_unit_vector/y | Component along Y axis | m | FLT_0D | static
hard_x_rays/channel/detector/x1_unit_vector/y_error_upper | Upper error for "y" | m | FLT_0D | static
hard_x_rays/channel/detector/x1_unit_vector/y_error_lower | Lower error for "y" | m | FLT_0D | static
hard_x_rays/channel/detector/x1_unit_vector/z | Component along Z axis | m | FLT_0D | static
hard_x_rays/channel/detector/x1_unit_vector/z_error_upper | Upper error for "z" | m | FLT_0D | static
hard_x_rays/channel/detector/x1_unit_vector/z_error_lower | Lower error for "z" | m | FLT_0D | static
hard_x_rays/channel/detector/x2_unit_vector | Components of the X2 direction unit vector in the (X,Y,Z) coordinate system, where X is the major radius axis for phi = 0, Y is the major radius axis for phi = pi/2, and Z is the height axis. The X2 axis is orthonormal so that uX2 = uX3 x uX1. |  | structure
hard_x_rays/channel/detector/x2_unit_vector/x | Component along X axis | m | FLT_0D | static
hard_x_rays/channel/detector/x2_unit_vector/x_error_upper | Upper error for "x" | m | FLT_0D | static
hard_x_rays/channel/detector/x2_unit_vector/x_error_lower | Lower error for "x" | m | FLT_0D | static
hard_x_rays/channel/detector/x2_unit_vector/y | Component along Y axis | m | FLT_0D | static
hard_x_rays/channel/detector/x2_unit_vector/y_error_upper | Upper error for "y" | m | FLT_0D | static
hard_x_rays/channel/detector/x2_unit_vector/y_error_lower | Lower error for "y" | m | FLT_0D | static
hard_x_rays/channel/detector/x2_unit_vector/z | Component along Z axis | m | FLT_0D | static
hard_x_rays/channel/detector/x2_unit_vector/z_error_upper | Upper error for "z" | m | FLT_0D | static
hard_x_rays/channel/detector/x2_unit_vector/z_error_lower | Lower error for "z" | m | FLT_0D | static
hard_x_rays/channel/detector/x3_unit_vector | Components of the X3 direction unit vector in the (X,Y,Z) coordinate system, where X is the major radius axis for phi = 0, Y is the major radius axis for phi = pi/2, and Z is the height axis. The X3 axis is normal to the detector/aperture plane and oriented towards the plasma. |  | structure
hard_x_rays/channel/detector/x3_unit_vector/x | Component along X axis | m | FLT_0D | static
hard_x_rays/channel/detector/x3_unit_vector/x_error_upper | Upper error for "x" | m | FLT_0D | static
hard_x_rays/channel/detector/x3_unit_vector/x_error_lower | Lower error for "x" | m | FLT_0D | static
hard_x_rays/channel/detector/x3_unit_vector/y | Component along Y axis | m | FLT_0D | static
hard_x_rays/channel/detector/x3_unit_vector/y_error_upper | Upper error for "y" | m | FLT_0D | static
hard_x_rays/channel/detector/x3_unit_vector/y_error_lower | Lower error for "y" | m | FLT_0D | static
hard_x_rays/channel/detector/x3_unit_vector/z | Component along Z axis | m | FLT_0D | static
hard_x_rays/channel/detector/x3_unit_vector/z_error_upper | Upper error for "z" | m | FLT_0D | static
hard_x_rays/channel/detector/x3_unit_vector/z_error_lower | Lower error for "z" | m | FLT_0D | static
hard_x_rays/channel/detector/x1_width | Full width of the aperture in the X1 direction, used only if geometry_type = 3 | m | FLT_0D | static
hard_x_rays/channel/detector/x1_width_error_upper | Upper error for "x1_width" | m | FLT_0D | static
hard_x_rays/channel/detector/x1_width_error_lower | Lower error for "x1_width" | m | FLT_0D | static
hard_x_rays/channel/detector/x2_width | Full width of the aperture in the X2 direction, used only if geometry_type = 3 | m | FLT_0D | static
hard_x_rays/channel/detector/x2_width_error_upper | Upper error for "x2_width" | m | FLT_0D | static
hard_x_rays/channel/detector/x2_width_error_lower | Lower error for "x2_width" | m | FLT_0D | static
hard_x_rays/channel/detector/outline | Irregular outline of the detector/aperture in the (X1, X2) coordinate system. Repeat the first point since this is a closed contour |  | structure
hard_x_rays/channel/detector/outline/x1 | Positions along x1 axis | m | FLT_1D | static
hard_x_rays/channel/detector/outline/x1_error_upper | Upper error for "x1" | m | FLT_1D | static
hard_x_rays/channel/detector/outline/x1_error_lower | Lower error for "x1" | m | FLT_1D | static
hard_x_rays/channel/detector/outline/x2 | Positions along x2 axis | m | FLT_1D | static
hard_x_rays/channel/detector/outline/x2_error_upper | Upper error for "x2" | m | FLT_1D | static
hard_x_rays/channel/detector/outline/x2_error_lower | Lower error for "x2" | m | FLT_1D | static
hard_x_rays/channel/detector/surface | Surface of the detector/aperture, derived from the above geometric data | m^2 | FLT_0D | static
hard_x_rays/channel/detector/surface_error_upper | Upper error for "surface" | m^2 | FLT_0D | static
hard_x_rays/channel/detector/surface_error_lower | Lower error for "surface" | m^2 | FLT_0D | static
hard_x_rays/channel/aperture | Description of a set of collimating apertures |  | struct_array
hard_x_rays/channel/aperture/geometry_type | Type of geometry used to describe the surface of the detector or aperture (1:'outline', 2:'circular', 3:'rectangle'). In case of 'outline', the surface is described by an outline of point in a local coordinate system defined by a centre and three unit vectors X1, X2, X3. Note that there is some flexibility here and the data provider should choose the most convenient coordinate system for the object, respecting the definitions of (X1,X2,X3) indicated below. In case of 'circular', the surface is a circle defined by its centre, radius, and normal vector oriented towards the plasma X3. In case of 'rectangle', the surface is a rectangle defined by its centre, widths in the X1 and X2 directions, and normal vector oriented towards the plasma X3. |  | INT_0D | static
hard_x_rays/channel/aperture/centre | If geometry_type=2, coordinates of the centre of the circle. If geometry_type=1 or 3, coordinates of the origin of the local coordinate system (X1,X2,X3) describing the plane detector/aperture. This origin is located within the detector/aperture area. |  | structure
hard_x_rays/channel/aperture/centre/r | Major radius | m | FLT_0D | static
hard_x_rays/channel/aperture/centre/r_error_upper | Upper error for "r" | m | FLT_0D | static
hard_x_rays/channel/aperture/centre/r_error_lower | Lower error for "r" | m | FLT_0D | static
hard_x_rays/channel/aperture/centre/phi | Toroidal angle (oriented counter-clockwise when viewing from above) | rad | FLT_0D | static
hard_x_rays/channel/aperture/centre/phi_error_upper | Upper error for "phi" | rad | FLT_0D | static
hard_x_rays/channel/aperture/centre/phi_error_lower | Lower error for "phi" | rad | FLT_0D | static
hard_x_rays/channel/aperture/centre/z | Height | m | FLT_0D | static
hard_x_rays/channel/aperture/centre/z_error_upper | Upper error for "z" | m | FLT_0D | static
hard_x_rays/channel/aperture/centre/z_error_lower | Lower error for "z" | m | FLT_0D | static
hard_x_rays/channel/aperture/radius | Radius of the circle, used only if geometry_type = 2 | m | FLT_0D | static
hard_x_rays/channel/aperture/radius_error_upper | Upper error for "radius" | m | FLT_0D | static
hard_x_rays/channel/aperture/radius_error_lower | Lower error for "radius" | m | FLT_0D | static
hard_x_rays/channel/aperture/x1_unit_vector | Components of the X1 direction unit vector in the (X,Y,Z) coordinate system, where X is the major radius axis for phi = 0, Y is the major radius axis for phi = pi/2, and Z is the height axis. The X1 vector is more horizontal than X2 (has a smaller abs(Z) component) and oriented in the positive phi direction (counter-clockwise when viewing from above). |  | structure
hard_x_rays/channel/aperture/x1_unit_vector/x | Component along X axis | m | FLT_0D | static
hard_x_rays/channel/aperture/x1_unit_vector/x_error_upper | Upper error for "x" | m | FLT_0D | static
hard_x_rays/channel/aperture/x1_unit_vector/x_error_lower | Lower error for "x" | m | FLT_0D | static
hard_x_rays/channel/aperture/x1_unit_vector/y | Component along Y axis | m | FLT_0D | static
hard_x_rays/channel/aperture/x1_unit_vector/y_error_upper | Upper error for "y" | m | FLT_0D | static
hard_x_rays/channel/aperture/x1_unit_vector/y_error_lower | Lower error for "y" | m | FLT_0D | static
hard_x_rays/channel/aperture/x1_unit_vector/z | Component along Z axis | m | FLT_0D | static
hard_x_rays/channel/aperture/x1_unit_vector/z_error_upper | Upper error for "z" | m | FLT_0D | static
hard_x_rays/channel/aperture/x1_unit_vector/z_error_lower | Lower error for "z" | m | FLT_0D | static
hard_x_rays/channel/aperture/x2_unit_vector | Components of the X2 direction unit vector in the (X,Y,Z) coordinate system, where X is the major radius axis for phi = 0, Y is the major radius axis for phi = pi/2, and Z is the height axis. The X2 axis is orthonormal so that uX2 = uX3 x uX1. |  | structure
hard_x_rays/channel/aperture/x2_unit_vector/x | Component along X axis | m | FLT_0D | static
hard_x_rays/channel/aperture/x2_unit_vector/x_error_upper | Upper error for "x" | m | FLT_0D | static
hard_x_rays/channel/aperture/x2_unit_vector/x_error_lower | Lower error for "x" | m | FLT_0D | static
hard_x_rays/channel/aperture/x2_unit_vector/y | Component along Y axis | m | FLT_0D | static
hard_x_rays/channel/aperture/x2_unit_vector/y_error_upper | Upper error for "y" | m | FLT_0D | static
hard_x_rays/channel/aperture/x2_unit_vector/y_error_lower | Lower error for "y" | m | FLT_0D | static
hard_x_rays/channel/aperture/x2_unit_vector/z | Component along Z axis | m | FLT_0D | static
hard_x_rays/channel/aperture/x2_unit_vector/z_error_upper | Upper error for "z" | m | FLT_0D | static
hard_x_rays/channel/aperture/x2_unit_vector/z_error_lower | Lower error for "z" | m | FLT_0D | static
hard_x_rays/channel/aperture/x3_unit_vector | Components of the X3 direction unit vector in the (X,Y,Z) coordinate system, where X is the major radius axis for phi = 0, Y is the major radius axis for phi = pi/2, and Z is the height axis. The X3 axis is normal to the detector/aperture plane and oriented towards the plasma. |  | structure
hard_x_rays/channel/aperture/x3_unit_vector/x | Component along X axis | m | FLT_0D | static
hard_x_rays/channel/aperture/x3_unit_vector/x_error_upper | Upper error for "x" | m | FLT_0D | static
hard_x_rays/channel/aperture/x3_unit_vector/x_error_lower | Lower error for "x" | m | FLT_0D | static
hard_x_rays/channel/aperture/x3_unit_vector/y | Component along Y axis | m | FLT_0D | static
hard_x_rays/channel/aperture/x3_unit_vector/y_error_upper | Upper error for "y" | m | FLT_0D | static
hard_x_rays/channel/aperture/x3_unit_vector/y_error_lower | Lower error for "y" | m | FLT_0D | static
hard_x_rays/channel/aperture/x3_unit_vector/z | Component along Z axis | m | FLT_0D | static
hard_x_rays/channel/aperture/x3_unit_vector/z_error_upper | Upper error for "z" | m | FLT_0D | static
hard_x_rays/channel/aperture/x3_unit_vector/z_error_lower | Lower error for "z" | m | FLT_0D | static
hard_x_rays/channel/aperture/x1_width | Full width of the aperture in the X1 direction, used only if geometry_type = 3 | m | FLT_0D | static
hard_x_rays/channel/aperture/x1_width_error_upper | Upper error for "x1_width" | m | FLT_0D | static
hard_x_rays/channel/aperture/x1_width_error_lower | Lower error for "x1_width" | m | FLT_0D | static
hard_x_rays/channel/aperture/x2_width | Full width of the aperture in the X2 direction, used only if geometry_type = 3 | m | FLT_0D | static
hard_x_rays/channel/aperture/x2_width_error_upper | Upper error for "x2_width" | m | FLT_0D | static
hard_x_rays/channel/aperture/x2_width_error_lower | Lower error for "x2_width" | m | FLT_0D | static
hard_x_rays/channel/aperture/outline | Irregular outline of the detector/aperture in the (X1, X2) coordinate system. Repeat the first point since this is a closed contour |  | structure
hard_x_rays/channel/aperture/outline/x1 | Positions along x1 axis | m | FLT_1D | static
hard_x_rays/channel/aperture/outline/x1_error_upper | Upper error for "x1" | m | FLT_1D | static
hard_x_rays/channel/aperture/outline/x1_error_lower | Lower error for "x1" | m | FLT_1D | static
hard_x_rays/channel/aperture/outline/x2 | Positions along x2 axis | m | FLT_1D | static
hard_x_rays/channel/aperture/outline/x2_error_upper | Upper error for "x2" | m | FLT_1D | static
hard_x_rays/channel/aperture/outline/x2_error_lower | Lower error for "x2" | m | FLT_1D | static
hard_x_rays/channel/aperture/surface | Surface of the detector/aperture, derived from the above geometric data | m^2 | FLT_0D | static
hard_x_rays/channel/aperture/surface_error_upper | Upper error for "surface" | m^2 | FLT_0D | static
hard_x_rays/channel/aperture/surface_error_lower | Lower error for "surface" | m^2 | FLT_0D | static
hard_x_rays/channel/etendue | Etendue (geometric extent) of the channel's optical system | m^2.sr | FLT_0D | static
hard_x_rays/channel/etendue_error_upper | Upper error for "etendue" | m^2.sr | FLT_0D | static
hard_x_rays/channel/etendue_error_lower | Lower error for "etendue" | m^2.sr | FLT_0D | static
hard_x_rays/channel/etendue_method | Method used to calculate the etendue. Index = 0 : exact calculation with a 4D integral; 1 : approximation with first order formula (detector surface times solid angle subtended by the apertures); 2 : other methods |  | structure
hard_x_rays/channel/etendue_method/name | Short string identifier |  | STR_0D | static
hard_x_rays/channel/etendue_method/index | Integer identifier (enumeration index within a list). Private identifier values must be indicated by a negative index. |  | INT_0D | static
hard_x_rays/channel/etendue_method/description | Verbose description |  | STR_0D | static
hard_x_rays/channel/line_of_sight | Description of the line of sight of the channel, given by 2 points |  | structure
hard_x_rays/channel/line_of_sight/first_point | Position of the first point |  | structure
hard_x_rays/channel/line_of_sight/first_point/r | Major radius | m | FLT_0D | static
hard_x_rays/channel/line_of_sight/first_point/r_error_upper | Upper error for "r" | m | FLT_0D | static
hard_x_rays/channel/line_of_sight/first_point/r_error_lower | Lower error for "r" | m | FLT_0D | static
hard_x_rays/channel/line_of_sight/first_point/phi | Toroidal angle (oriented counter-clockwise when viewing from above) | rad | FLT_0D | static
hard_x_rays/channel/line_of_sight/first_point/phi_error_upper | Upper error for "phi" | rad | FLT_0D | static
hard_x_rays/channel/line_of_sight/first_point/phi_error_lower | Lower error for "phi" | rad | FLT_0D | static
hard_x_rays/channel/line_of_sight/first_point/z | Height | m | FLT_0D | static
hard_x_rays/channel/line_of_sight/first_point/z_error_upper | Upper error for "z" | m | FLT_0D | static
hard_x_rays/channel/line_of_sight/first_point/z_error_lower | Lower error for "z" | m | FLT_0D | static
hard_x_rays/channel/line_of_sight/second_point | Position of the second point |  | structure
hard_x_rays/channel/line_of_sight/second_point/r | Major radius | m | FLT_0D | static
hard_x_rays/channel/line_of_sight/second_point/r_error_upper | Upper error for "r" | m | FLT_0D | static
hard_x_rays/channel/line_of_sight/second_point/r_error_lower | Lower error for "r" | m | FLT_0D | static
hard_x_rays/channel/line_of_sight/second_point/phi | Toroidal angle (oriented counter-clockwise when viewing from above) | rad | FLT_0D | static
hard_x_rays/channel/line_of_sight/second_point/phi_error_upper | Upper error for "phi" | rad | FLT_0D | static
hard_x_rays/channel/line_of_sight/second_point/phi_error_lower | Lower error for "phi" | rad | FLT_0D | static
hard_x_rays/channel/line_of_sight/second_point/z | Height | m | FLT_0D | static
hard_x_rays/channel/line_of_sight/second_point/z_error_upper | Upper error for "z" | m | FLT_0D | static
hard_x_rays/channel/line_of_sight/second_point/z_error_lower | Lower error for "z" | m | FLT_0D | static
hard_x_rays/channel/filter_window | Set of filter windows |  | struct_array
hard_x_rays/channel/filter_window/name | Short string identifier (unique for a given device) |  | STR_0D | static
hard_x_rays/channel/filter_window/description | Description, e.g. “channel viewing the upper divertor” |  | STR_0D | static
hard_x_rays/channel/filter_window/geometry_type | Geometry of the filter contour. Note that there is some flexibility in the choice of the local coordinate system (X1,X2,X3). The data provider should choose the most convenient coordinate system for the filter, respecting the definitions of (X1,X2,X3) indicated below. |  | structure
hard_x_rays/channel/filter_window/geometry_type/name | Short string identifier |  | STR_0D | static
hard_x_rays/channel/filter_window/geometry_type/index | Integer identifier (enumeration index within a list). Private identifier values must be indicated by a negative index. |  | INT_0D | static
hard_x_rays/channel/filter_window/geometry_type/description | Verbose description |  | STR_0D | static
hard_x_rays/channel/filter_window/curvature_type | Curvature of the filter. |  | structure
hard_x_rays/channel/filter_window/curvature_type/name | Short string identifier |  | STR_0D | static
hard_x_rays/channel/filter_window/curvature_type/index | Integer identifier (enumeration index within a list). Private identifier values must be indicated by a negative index. |  | INT_0D | static
hard_x_rays/channel/filter_window/curvature_type/description | Verbose description |  | STR_0D | static
hard_x_rays/channel/filter_window/centre | Coordinates of the origin of the local coordinate system (X1,X2,X3) describing the filter. This origin is located within the filter area and should be the middle point of the filter surface. If geometry_type=2, it's the centre of the circular filter. If geometry_type=3, it's the centre of the rectangular filter. |  | structure
hard_x_rays/channel/filter_window/centre/r | Major radius | m | FLT_0D | static
hard_x_rays/channel/filter_window/centre/r_error_upper | Upper error for "r" | m | FLT_0D | static
hard_x_rays/channel/filter_window/centre/r_error_lower | Lower error for "r" | m | FLT_0D | static
hard_x_rays/channel/filter_window/centre/phi | Toroidal angle (oriented counter-clockwise when viewing from above) | rad | FLT_0D | static
hard_x_rays/channel/filter_window/centre/phi_error_upper | Upper error for "phi" | rad | FLT_0D | static
hard_x_rays/channel/filter_window/centre/phi_error_lower | Lower error for "phi" | rad | FLT_0D | static
hard_x_rays/channel/filter_window/centre/z | Height | m | FLT_0D | static
hard_x_rays/channel/filter_window/centre/z_error_upper | Upper error for "z" | m | FLT_0D | static
hard_x_rays/channel/filter_window/centre/z_error_lower | Lower error for "z" | m | FLT_0D | static
hard_x_rays/channel/filter_window/radius | Radius of the circle, used only if geometry_type/index = 2 | m | FLT_0D | static
hard_x_rays/channel/filter_window/radius_error_upper | Upper error for "radius" | m | FLT_0D | static
hard_x_rays/channel/filter_window/radius_error_lower | Lower error for "radius" | m | FLT_0D | static
hard_x_rays/channel/filter_window/x1_unit_vector | Components of the X1 direction unit vector in the (X,Y,Z) coordinate system, where X is the major radius axis for phi = 0, Y is the major radius axis for phi = pi/2, and Z is the height axis. The X1 vector is more horizontal than X2 (has a smaller abs(Z) component) and oriented in the positive phi direction (counter-clockwise when viewing from above). |  | structure
hard_x_rays/channel/filter_window/x1_unit_vector/x | Component along X axis | m | FLT_0D | static
hard_x_rays/channel/filter_window/x1_unit_vector/x_error_upper | Upper error for "x" | m | FLT_0D | static
hard_x_rays/channel/filter_window/x1_unit_vector/x_error_lower | Lower error for "x" | m | FLT_0D | static
hard_x_rays/channel/filter_window/x1_unit_vector/y | Component along Y axis | m | FLT_0D | static
hard_x_rays/channel/filter_window/x1_unit_vector/y_error_upper | Upper error for "y" | m | FLT_0D | static
hard_x_rays/channel/filter_window/x1_unit_vector/y_error_lower | Lower error for "y" | m | FLT_0D | static
hard_x_rays/channel/filter_window/x1_unit_vector/z | Component along Z axis | m | FLT_0D | static
hard_x_rays/channel/filter_window/x1_unit_vector/z_error_upper | Upper error for "z" | m | FLT_0D | static
hard_x_rays/channel/filter_window/x1_unit_vector/z_error_lower | Lower error for "z" | m | FLT_0D | static
hard_x_rays/channel/filter_window/x2_unit_vector | Components of the X2 direction unit vector in the (X,Y,Z) coordinate system, where X is the major radius axis for phi = 0, Y is the major radius axis for phi = pi/2, and Z is the height axis. The X2 axis is orthonormal so that uX2 = uX3 x uX1. |  | structure
hard_x_rays/channel/filter_window/x2_unit_vector/x | Component along X axis | m | FLT_0D | static
hard_x_rays/channel/filter_window/x2_unit_vector/x_error_upper | Upper error for "x" | m | FLT_0D | static
hard_x_rays/channel/filter_window/x2_unit_vector/x_error_lower | Lower error for "x" | m | FLT_0D | static
hard_x_rays/channel/filter_window/x2_unit_vector/y | Component along Y axis | m | FLT_0D | static
hard_x_rays/channel/filter_window/x2_unit_vector/y_error_upper | Upper error for "y" | m | FLT_0D | static
hard_x_rays/channel/filter_window/x2_unit_vector/y_error_lower | Lower error for "y" | m | FLT_0D | static
hard_x_rays/channel/filter_window/x2_unit_vector/z | Component along Z axis | m | FLT_0D | static
hard_x_rays/channel/filter_window/x2_unit_vector/z_error_upper | Upper error for "z" | m | FLT_0D | static
hard_x_rays/channel/filter_window/x2_unit_vector/z_error_lower | Lower error for "z" | m | FLT_0D | static
hard_x_rays/channel/filter_window/x3_unit_vector | Components of the X3 direction unit vector in the (X,Y,Z) coordinate system, where X is the major radius axis for phi = 0, Y is the major radius axis for phi = pi/2, and Z is the height axis. The X3 axis is normal to the filter surface and oriented towards the plasma. |  | structure
hard_x_rays/channel/filter_window/x3_unit_vector/x | Component along X axis | m | FLT_0D | static
hard_x_rays/channel/filter_window/x3_unit_vector/x_error_upper | Upper error for "x" | m | FLT_0D | static
hard_x_rays/channel/filter_window/x3_unit_vector/x_error_lower | Lower error for "x" | m | FLT_0D | static
hard_x_rays/channel/filter_window/x3_unit_vector/y | Component along Y axis | m | FLT_0D | static
hard_x_rays/channel/filter_window/x3_unit_vector/y_error_upper | Upper error for "y" | m | FLT_0D | static
hard_x_rays/channel/filter_window/x3_unit_vector/y_error_lower | Lower error for "y" | m | FLT_0D | static
hard_x_rays/channel/filter_window/x3_unit_vector/z | Component along Z axis | m | FLT_0D | static
hard_x_rays/channel/filter_window/x3_unit_vector/z_error_upper | Upper error for "z" | m | FLT_0D | static
hard_x_rays/channel/filter_window/x3_unit_vector/z_error_lower | Lower error for "z" | m | FLT_0D | static
hard_x_rays/channel/filter_window/x1_width | Full width of the filter in the X1 direction, used only if geometry_type/index = 3 | m | FLT_0D | static
hard_x_rays/channel/filter_window/x1_width_error_upper | Upper error for "x1_width" | m | FLT_0D | static
hard_x_rays/channel/filter_window/x1_width_error_lower | Lower error for "x1_width" | m | FLT_0D | static
hard_x_rays/channel/filter_window/x2_width | Full width of the filter in the X2 direction, used only if geometry_type/index = 3 | m | FLT_0D | static
hard_x_rays/channel/filter_window/x2_width_error_upper | Upper error for "x2_width" | m | FLT_0D | static
hard_x_rays/channel/filter_window/x2_width_error_lower | Lower error for "x2_width" | m | FLT_0D | static
hard_x_rays/channel/filter_window/outline | Irregular outline of the filter in the (X1, X2) coordinate system, used only if geometry_type/index=1. Repeat the first point since this is a closed contour |  | structure
hard_x_rays/channel/filter_window/outline/x1 | Positions along x1 axis | m | FLT_1D | static
hard_x_rays/channel/filter_window/outline/x1_error_upper | Upper error for "x1" | m | FLT_1D | static
hard_x_rays/channel/filter_window/outline/x1_error_lower | Lower error for "x1" | m | FLT_1D | static
hard_x_rays/channel/filter_window/outline/x2 | Positions along x2 axis | m | FLT_1D | static
hard_x_rays/channel/filter_window/outline/x2_error_upper | Upper error for "x2" | m | FLT_1D | static
hard_x_rays/channel/filter_window/outline/x2_error_lower | Lower error for "x2" | m | FLT_1D | static
hard_x_rays/channel/filter_window/x1_curvature | Radius of curvature in the X1 direction, to be filled only for curvature_type/index = 2, 4 or 5 | m | FLT_0D | static
hard_x_rays/channel/filter_window/x1_curvature_error_upper | Upper error for "x1_curvature" | m | FLT_0D | static
hard_x_rays/channel/filter_window/x1_curvature_error_lower | Lower error for "x1_curvature" | m | FLT_0D | static
hard_x_rays/channel/filter_window/x2_curvature | Radius of curvature in the X2 direction, to be filled only for curvature_type/index = 3 or 5 | m | FLT_0D | static
hard_x_rays/channel/filter_window/x2_curvature_error_upper | Upper error for "x2_curvature" | m | FLT_0D | static
hard_x_rays/channel/filter_window/x2_curvature_error_lower | Lower error for "x2_curvature" | m | FLT_0D | static
hard_x_rays/channel/filter_window/surface | Surface of the filter, derived from the above geometric data | m^2 | FLT_0D | static
hard_x_rays/channel/filter_window/surface_error_upper | Upper error for "surface" | m^2 | FLT_0D | static
hard_x_rays/channel/filter_window/surface_error_lower | Lower error for "surface" | m^2 | FLT_0D | static
hard_x_rays/channel/filter_window/material | Material of the filter window |  | structure
hard_x_rays/channel/filter_window/material/name | Short string identifier |  | STR_0D | static
hard_x_rays/channel/filter_window/material/index | Integer identifier (enumeration index within a list). Private identifier values must be indicated by a negative index. |  | INT_0D | static
hard_x_rays/channel/filter_window/material/description | Verbose description |  | STR_0D | static
hard_x_rays/channel/filter_window/thickness | Thickness of the filter window | m | FLT_0D | static
hard_x_rays/channel/filter_window/thickness_error_upper | Upper error for "thickness" | m | FLT_0D | static
hard_x_rays/channel/filter_window/thickness_error_lower | Lower error for "thickness" | m | FLT_0D | static
hard_x_rays/channel/filter_window/wavelength_lower | Lower bound of the filter wavelength range | m | FLT_0D | constant
hard_x_rays/channel/filter_window/wavelength_lower_error_upper | Upper error for "wavelength_lower" | m | FLT_0D | constant
hard_x_rays/channel/filter_window/wavelength_lower_error_lower | Lower error for "wavelength_lower" | m | FLT_0D | constant
hard_x_rays/channel/filter_window/wavelength_upper | Upper bound of the filter wavelength range | m | FLT_0D | constant
hard_x_rays/channel/filter_window/wavelength_upper_error_upper | Upper error for "wavelength_upper" | m | FLT_0D | constant
hard_x_rays/channel/filter_window/wavelength_upper_error_lower | Lower error for "wavelength_upper" | m | FLT_0D | constant
hard_x_rays/channel/filter_window/wavelengths | Array of wavelength values | m | FLT_1D | static
hard_x_rays/channel/filter_window/wavelengths_error_upper | Upper error for "wavelengths" | m | FLT_1D | static
hard_x_rays/channel/filter_window/wavelengths_error_lower | Lower error for "wavelengths" | m | FLT_1D | static
hard_x_rays/channel/filter_window/photon_absorption | Probability of absorbing a photon passing through the filter as a function of its wavelength | 1 | FLT_1D | static
hard_x_rays/channel/filter_window/photon_absorption_error_upper | Upper error for "photon_absorption" | 1 | FLT_1D | static
hard_x_rays/channel/filter_window/photon_absorption_error_lower | Lower error for "photon_absorption" | 1 | FLT_1D | static
hard_x_rays/channel/energy_band | Set of energy bands in which photons are counted by the detector |  | struct_array
hard_x_rays/channel/energy_band/lower_bound | Lower bound of the energy band | eV | FLT_0D | static
hard_x_rays/channel/energy_band/lower_bound_error_upper | Upper error for "lower_bound" | eV | FLT_0D | static
hard_x_rays/channel/energy_band/lower_bound_error_lower | Lower error for "lower_bound" | eV | FLT_0D | static
hard_x_rays/channel/energy_band/upper_bound | Upper bound of the energy band | eV | FLT_0D | static
hard_x_rays/channel/energy_band/upper_bound_error_upper | Upper error for "upper_bound" | eV | FLT_0D | static
hard_x_rays/channel/energy_band/upper_bound_error_lower | Lower error for "upper_bound" | eV | FLT_0D | static
hard_x_rays/channel/energy_band/energies | Array of discrete energy values inside the band | eV | FLT_1D | static
hard_x_rays/channel/energy_band/energies_error_upper | Upper error for "energies" | eV | FLT_1D | static
hard_x_rays/channel/energy_band/energies_error_lower | Lower error for "energies" | eV | FLT_1D | static
hard_x_rays/channel/energy_band/detection_efficiency | Probability of detection of a photon impacting the detector as a function of its energy | 1 | FLT_1D | static
hard_x_rays/channel/energy_band/detection_efficiency_error_upper | Upper error for "detection_efficiency" | 1 | FLT_1D | static
hard_x_rays/channel/energy_band/detection_efficiency_error_lower | Lower error for "detection_efficiency" | 1 | FLT_1D | static
hard_x_rays/channel/radiance | Photons received by the detector per unit time, per unit solid angle and per unit area (i.e. photon flux divided by the etendue), in multiple energy bands if available from the detector | s^-1.m^-2.sr^-1 | structure
hard_x_rays/channel/radiance/data | Data | s^-1.m^-2.sr^-1 | FLT_2D | dynamic
hard_x_rays/channel/radiance/data_error_upper | Upper error for "data" | s^-1.m^-2.sr^-1 | FLT_2D | dynamic
hard_x_rays/channel/radiance/data_error_lower | Lower error for "data" | s^-1.m^-2.sr^-1 | FLT_2D | dynamic
hard_x_rays/channel/radiance/validity_timed | Indicator of the validity of the data for each time slice. 0: valid from automated processing, 1: valid and certified by the diagnostic RO; - 1 means problem identified in the data processing (request verification by the diagnostic RO), -2: invalid data, should not be used (values lower than -2 have a code-specific meaning detailing the origin of their invalidity) |  | INT_1D | dynamic
hard_x_rays/channel/radiance/validity | Indicator of the validity of the data for the whole acquisition period. 0: valid from automated processing, 1: valid and certified by the diagnostic RO; - 1 means problem identified in the data processing (request verification by the diagnostic RO), -2: invalid data, should not be used (values lower than -2 have a code-specific meaning detailing the origin of their invalidity) |  | INT_0D | constant
hard_x_rays/channel/radiance/time | Time | s | FLT_1D | dynamic
hard_x_rays/emissivity_profile_1d | Emissivity profile per energy band (assumed common to all channels used in the profile reconstruction) |  | struct_array
hard_x_rays/emissivity_profile_1d/lower_bound | Lower bound of the energy band | eV | FLT_0D | static
hard_x_rays/emissivity_profile_1d/lower_bound_error_upper | Upper error for "lower_bound" | eV | FLT_0D | static
hard_x_rays/emissivity_profile_1d/lower_bound_error_lower | Lower error for "lower_bound" | eV | FLT_0D | static
hard_x_rays/emissivity_profile_1d/upper_bound | Upper bound of the energy band | eV | FLT_0D | static
hard_x_rays/emissivity_profile_1d/upper_bound_error_upper | Upper error for "upper_bound" | eV | FLT_0D | static
hard_x_rays/emissivity_profile_1d/upper_bound_error_lower | Lower error for "upper_bound" | eV | FLT_0D | static
hard_x_rays/emissivity_profile_1d/rho_tor_norm | Normalized toroidal flux coordinate grid | 1 | FLT_1D | constant
hard_x_rays/emissivity_profile_1d/rho_tor_norm_error_upper | Upper error for "rho_tor_norm" | 1 | FLT_1D | constant
hard_x_rays/emissivity_profile_1d/rho_tor_norm_error_lower | Lower error for "rho_tor_norm" | 1 | FLT_1D | constant
hard_x_rays/emissivity_profile_1d/emissivity | Radial profile of the plasma emissivity in this energy band | m^-3.sr^-1.s^-1 | FLT_2D | dynamic
hard_x_rays/emissivity_profile_1d/emissivity_error_upper | Upper error for "emissivity" | m^-3.sr^-1.s^-1 | FLT_2D | dynamic
hard_x_rays/emissivity_profile_1d/emissivity_error_lower | Lower error for "emissivity" | m^-3.sr^-1.s^-1 | FLT_2D | dynamic
hard_x_rays/emissivity_profile_1d/peak_position | Normalized toroidal flux coordinate position at which the emissivity peaks | 1 | FLT_1D | dynamic
hard_x_rays/emissivity_profile_1d/peak_position_error_upper | Upper error for "peak_position" | 1 | FLT_1D | dynamic
hard_x_rays/emissivity_profile_1d/peak_position_error_lower | Lower error for "peak_position" | 1 | FLT_1D | dynamic
hard_x_rays/emissivity_profile_1d/half_width_internal | Internal (towards magnetic axis) half width of the emissivity peak (in normalized toroidal flux) | 1 | FLT_1D | dynamic
hard_x_rays/emissivity_profile_1d/half_width_internal_error_upper | Upper error for "half_width_internal" | 1 | FLT_1D | dynamic
hard_x_rays/emissivity_profile_1d/half_width_internal_error_lower | Lower error for "half_width_internal" | 1 | FLT_1D | dynamic
hard_x_rays/emissivity_profile_1d/half_width_external | External (towards separatrix) half width of the emissivity peak (in normalized toroidal flux) | 1 | FLT_1D | dynamic
hard_x_rays/emissivity_profile_1d/half_width_external_error_upper | Upper error for "half_width_external" | 1 | FLT_1D | dynamic
hard_x_rays/emissivity_profile_1d/half_width_external_error_lower | Lower error for "half_width_external" | 1 | FLT_1D | dynamic
hard_x_rays/emissivity_profile_1d/validity_timed | Indicator of the validity of the emissivity profile data for each time slice. 0: valid from automated processing, 1: valid and certified by the diagnostic RO; - 1 means problem identified in the data processing (request verification by the diagnostic RO), -2: invalid data, should not be used (values lower than -2 have a code-specific meaning detailing the origin of their invalidity) |  | INT_1D | dynamic
hard_x_rays/emissivity_profile_1d/time | Time | s | FLT_1D | dynamic
hard_x_rays/latency | Upper bound of the delay between physical information received by the detector and data available on the real-time (RT) network. | s | FLT_0D | static
hard_x_rays/latency_error_upper | Upper error for "latency" | s | FLT_0D | static
hard_x_rays/latency_error_lower | Lower error for "latency" | s | FLT_0D | static
hard_x_rays/code | Generic decription of the code-specific parameters for the code that has produced this IDS |  | structure
hard_x_rays/code/name | Name of software generating IDS |  | STR_0D | constant
hard_x_rays/code/description | Short description of the software (type, purpose) |  | STR_0D | constant
hard_x_rays/code/commit | Unique commit reference of software |  | STR_0D | constant
hard_x_rays/code/version | Unique version (tag) of software |  | STR_0D | constant
hard_x_rays/code/repository | URL of software repository |  | STR_0D | constant
hard_x_rays/code/parameters | List of the code specific parameters in XML format |  | STR_0D | constant
hard_x_rays/code/output_flag | Output flag : 0 means the run is successful, other values mean some difficulty has been encountered, the exact meaning is then code specific. Negative values mean the result shall not be used. |  | INT_1D | dynamic
hard_x_rays/code/library | List of external libraries used by the code that has produced this IDS |  | struct_array
hard_x_rays/code/library/name | Name of software |  | STR_0D | constant
hard_x_rays/code/library/description | Short description of the software (type, purpose) |  | STR_0D | constant
hard_x_rays/code/library/commit | Unique commit reference of software |  | STR_0D | constant
hard_x_rays/code/library/version | Unique version (tag) of software |  | STR_0D | constant
hard_x_rays/code/library/repository | URL of software repository |  | STR_0D | constant
hard_x_rays/code/library/parameters | List of the code specific parameters in XML format |  | STR_0D | constant
hard_x_rays/time | Generic time | s | FLT_1D | dynamic
ic_antennas | Antenna systems for heating and current drive in the ion cyclotron (IC) frequencies. |  | IDS | dynamic
ic_antennas/ids_properties | Interface Data Structure properties. This element identifies the node above as an IDS |  | structure
ic_antennas/ids_properties/comment | Any comment describing the content of this IDS |  | STR_0D | constant
ic_antennas/ids_properties/name | User-defined name for this IDS occurrence |  | STR_0D | constant
ic_antennas/ids_properties/homogeneous_time | This node must be filled (with 0, 1, or 2) for the IDS to be valid. If 1, the time of this IDS is homogeneous, i.e. the time values for this IDS are stored in the time node just below the root of this IDS. If 0, the time values are stored in the various time fields at lower levels in the tree. In the case only constant or static nodes are filled within the IDS, homogeneous_time must be set to 2 |  | INT_0D | constant
ic_antennas/ids_properties/occurrence_type | Type of data contained in this occurrence |  | structure
ic_antennas/ids_properties/occurrence_type/name | Short string identifier |  | STR_0D | constant
ic_antennas/ids_properties/occurrence_type/index | Integer identifier (enumeration index within a list). Private identifier values must be indicated by a negative index. |  | INT_0D | constant
ic_antennas/ids_properties/occurrence_type/description | Verbose description |  | STR_0D | constant
ic_antennas/ids_properties/provider | Name of the person in charge of producing this data |  | STR_0D | constant
ic_antennas/ids_properties/creation_date | Date at which this data has been produced |  | STR_0D | constant
ic_antennas/ids_properties/version_put | Version of the access layer package used to PUT this IDS |  | structure
ic_antennas/ids_properties/version_put/data_dictionary | Version of Data Dictionary used to PUT this IDS |  | STR_0D | constant
ic_antennas/ids_properties/version_put/access_layer | Version of Access Layer used to PUT this IDS |  | STR_0D | constant
ic_antennas/ids_properties/version_put/access_layer_language | Programming language of the Access Layer high level API used to PUT this IDS |  | STR_0D | constant
ic_antennas/ids_properties/provenance | Provenance information about this IDS |  | structure
ic_antennas/ids_properties/provenance/node | Set of IDS nodes for which the provenance is given. The provenance information applies to the whole structure below the IDS node. For documenting provenance information for the whole IDS, set the size of this array of structure to 1 and leave the child "path" node empty |  | struct_array | constant
ic_antennas/ids_properties/provenance/node/path | Path of the node within the IDS, following the syntax given in the link below. If empty, means the provenance information applies to the whole IDS. |  | STR_0D | constant
ic_antennas/ids_properties/provenance/node/reference | List of references used to populate or calculate this node, identified as explained below. In case the node is the result of of a calculation / data processing, the reference is an input to the process described in the "code" structure at the root of the IDS. The reference can be an IDS (identified by a URI or a persitent identifier, see syntax in the link below) or non-IDS data imported directly from an non-IMAS database (identified by the command used to import the reference, or the persistent identifier of the data reference). Often data are obtained by a chain of processes, however only the last process input are recorded here. The full chain of provenance has then to be reconstructed recursively from the provenance information contained in the data references. |  | struct_array
ic_antennas/ids_properties/provenance/node/reference/name | Reference name |  | STR_0D | constant
ic_antennas/ids_properties/provenance/node/reference/timestamp | Date and time (UTC) at which the reference was created, expressed in a human readable form (ISO 8601) : the format of the string shall be : YYYY-MM-DDTHH:MM:SSZ. Example : 2020-07-24T14:19:00Z |  | STR_0D | constant
ic_antennas/ids_properties/plugins | Information about the plugins used to write/read this IDS. This structure is filled automatically by the Access Layer at GET/PUT time, no need to fill it via a user program. |  | structure
ic_antennas/ids_properties/plugins/node | Set of IDS nodes for which a plugin has been applied |  | struct_array | constant
ic_antennas/ids_properties/plugins/node/path | Path of the node within the IDS, following the syntax given in the link below. If empty, means the plugin applies to the whole IDS. |  | STR_0D | constant
ic_antennas/ids_properties/plugins/node/put_operation | Plugins used to PUT a node (potentially, multiple plugins can be applied, if so they are listed by order of application) |  | struct_array
ic_antennas/ids_properties/plugins/node/put_operation/name | Name of software used |  | STR_0D | constant
ic_antennas/ids_properties/plugins/node/put_operation/description | Short description of the software (type, purpose) |  | STR_0D | constant
ic_antennas/ids_properties/plugins/node/put_operation/commit | Unique commit reference of software |  | STR_0D | constant
ic_antennas/ids_properties/plugins/node/put_operation/version | Unique version (tag) of software |  | STR_0D | constant
ic_antennas/ids_properties/plugins/node/put_operation/repository | URL of software repository |  | STR_0D | constant
ic_antennas/ids_properties/plugins/node/put_operation/parameters | List of the code specific parameters in XML format |  | STR_0D | constant
ic_antennas/ids_properties/plugins/node/put_operation/library | List of external libraries used by the code that has produced this IDS |  | struct_array
ic_antennas/ids_properties/plugins/node/put_operation/library/name | Name of software |  | STR_0D | constant
ic_antennas/ids_properties/plugins/node/put_operation/library/description | Short description of the software (type, purpose) |  | STR_0D | constant
ic_antennas/ids_properties/plugins/node/put_operation/library/commit | Unique commit reference of software |  | STR_0D | constant
ic_antennas/ids_properties/plugins/node/put_operation/library/version | Unique version (tag) of software |  | STR_0D | constant
ic_antennas/ids_properties/plugins/node/put_operation/library/repository | URL of software repository |  | STR_0D | constant
ic_antennas/ids_properties/plugins/node/put_operation/library/parameters | List of the code specific parameters in XML format |  | STR_0D | constant
ic_antennas/ids_properties/plugins/node/readback | Plugins to be used to read back a node (potentially, multiple plugins can be applied, listed in reverse order of application) |  | struct_array
ic_antennas/ids_properties/plugins/node/readback/name | Name of software used |  | STR_0D | constant
ic_antennas/ids_properties/plugins/node/readback/description | Short description of the software (type, purpose) |  | STR_0D | constant
ic_antennas/ids_properties/plugins/node/readback/commit | Unique commit reference of software |  | STR_0D | constant
ic_antennas/ids_properties/plugins/node/readback/version | Unique version (tag) of software |  | STR_0D | constant
ic_antennas/ids_properties/plugins/node/readback/repository | URL of software repository |  | STR_0D | constant
ic_antennas/ids_properties/plugins/node/readback/parameters | List of the code specific parameters in XML format |  | STR_0D | constant
ic_antennas/ids_properties/plugins/node/readback/library | List of external libraries used by the code that has produced this IDS |  | struct_array
ic_antennas/ids_properties/plugins/node/readback/library/name | Name of software |  | STR_0D | constant
ic_antennas/ids_properties/plugins/node/readback/library/description | Short description of the software (type, purpose) |  | STR_0D | constant
ic_antennas/ids_properties/plugins/node/readback/library/commit | Unique commit reference of software |  | STR_0D | constant
ic_antennas/ids_properties/plugins/node/readback/library/version | Unique version (tag) of software |  | STR_0D | constant
ic_antennas/ids_properties/plugins/node/readback/library/repository | URL of software repository |  | STR_0D | constant
ic_antennas/ids_properties/plugins/node/readback/library/parameters | List of the code specific parameters in XML format |  | STR_0D | constant
ic_antennas/ids_properties/plugins/node/get_operation | Plugins actually used to read back a node (potentially, multiple plugins can be applied, listed in reverse order of application). This information is filled by the plugin infrastructure during the GET operation. |  | struct_array
ic_antennas/ids_properties/plugins/node/get_operation/name | Name of software used |  | STR_0D | constant
ic_antennas/ids_properties/plugins/node/get_operation/description | Short description of the software (type, purpose) |  | STR_0D | constant
ic_antennas/ids_properties/plugins/node/get_operation/commit | Unique commit reference of software |  | STR_0D | constant
ic_antennas/ids_properties/plugins/node/get_operation/version | Unique version (tag) of software |  | STR_0D | constant
ic_antennas/ids_properties/plugins/node/get_operation/repository | URL of software repository |  | STR_0D | constant
ic_antennas/ids_properties/plugins/node/get_operation/parameters | List of the code specific parameters in XML format |  | STR_0D | constant
ic_antennas/ids_properties/plugins/node/get_operation/library | List of external libraries used by the code that has produced this IDS |  | struct_array
ic_antennas/ids_properties/plugins/node/get_operation/library/name | Name of software |  | STR_0D | constant
ic_antennas/ids_properties/plugins/node/get_operation/library/description | Short description of the software (type, purpose) |  | STR_0D | constant
ic_antennas/ids_properties/plugins/node/get_operation/library/commit | Unique commit reference of software |  | STR_0D | constant
ic_antennas/ids_properties/plugins/node/get_operation/library/version | Unique version (tag) of software |  | STR_0D | constant
ic_antennas/ids_properties/plugins/node/get_operation/library/repository | URL of software repository |  | STR_0D | constant
ic_antennas/ids_properties/plugins/node/get_operation/library/parameters | List of the code specific parameters in XML format |  | STR_0D | constant
ic_antennas/ids_properties/plugins/infrastructure_put | Plugin infrastructure used to PUT the data |  | structure
ic_antennas/ids_properties/plugins/infrastructure_put/name | Name of software used |  | STR_0D | constant
ic_antennas/ids_properties/plugins/infrastructure_put/description | Short description of the software (type, purpose) |  | STR_0D | constant
ic_antennas/ids_properties/plugins/infrastructure_put/commit | Unique commit reference of software |  | STR_0D | constant
ic_antennas/ids_properties/plugins/infrastructure_put/version | Unique version (tag) of software |  | STR_0D | constant
ic_antennas/ids_properties/plugins/infrastructure_put/repository | URL of software repository |  | STR_0D | constant
ic_antennas/ids_properties/plugins/infrastructure_get | Plugin infrastructure used to GET the data |  | structure
ic_antennas/ids_properties/plugins/infrastructure_get/name | Name of software used |  | STR_0D | constant
ic_antennas/ids_properties/plugins/infrastructure_get/description | Short description of the software (type, purpose) |  | STR_0D | constant
ic_antennas/ids_properties/plugins/infrastructure_get/commit | Unique commit reference of software |  | STR_0D | constant
ic_antennas/ids_properties/plugins/infrastructure_get/version | Unique version (tag) of software |  | STR_0D | constant
ic_antennas/ids_properties/plugins/infrastructure_get/repository | URL of software repository |  | STR_0D | constant
ic_antennas/reference_point | Reference point used to define the poloidal angle, e.g. the geometrical centre of the vacuum vessel. Used to define the poloidal mode numbers under antenna/surface_current |  | structure
ic_antennas/reference_point/r | Major radius | m | FLT_0D | constant
ic_antennas/reference_point/r_error_upper | Upper error for "r" | m | FLT_0D | constant
ic_antennas/reference_point/r_error_lower | Lower error for "r" | m | FLT_0D | constant
ic_antennas/reference_point/z | Height | m | FLT_0D | constant
ic_antennas/reference_point/z_error_upper | Upper error for "z" | m | FLT_0D | constant
ic_antennas/reference_point/z_error_lower | Lower error for "z" | m | FLT_0D | constant
ic_antennas/antenna | Set of Ion Cyclotron antennas |  | struct_array
ic_antennas/antenna/name | Short string identifier (unique for a given device) |  | STR_0D | static
ic_antennas/antenna/description | Description, e.g. “channel viewing the upper divertor” |  | STR_0D | static
ic_antennas/antenna/frequency | Frequency (average over modules) | Hz | structure
ic_antennas/antenna/frequency/data | Data | Hz | FLT_1D | dynamic
ic_antennas/antenna/frequency/data_error_upper | Upper error for "data" | Hz | FLT_1D | dynamic
ic_antennas/antenna/frequency/data_error_lower | Lower error for "data" | Hz | FLT_1D | dynamic
ic_antennas/antenna/frequency/time | Time | s | FLT_1D | dynamic
ic_antennas/antenna/power_launched | Power launched from this antenna into the vacuum vessel | W | structure
ic_antennas/antenna/power_launched/data | Data | W | FLT_1D | dynamic
ic_antennas/antenna/power_launched/data_error_upper | Upper error for "data" | W | FLT_1D | dynamic
ic_antennas/antenna/power_launched/data_error_lower | Lower error for "data" | W | FLT_1D | dynamic
ic_antennas/antenna/power_launched/time | Time | s | FLT_1D | dynamic
ic_antennas/antenna/power_forward | Forward power arriving to the back of the antenna | W | structure
ic_antennas/antenna/power_forward/data | Data | W | FLT_1D | dynamic
ic_antennas/antenna/power_forward/data_error_upper | Upper error for "data" | W | FLT_1D | dynamic
ic_antennas/antenna/power_forward/data_error_lower | Lower error for "data" | W | FLT_1D | dynamic
ic_antennas/antenna/power_forward/time | Time | s | FLT_1D | dynamic
ic_antennas/antenna/power_reflected | Reflected power | W | structure
ic_antennas/antenna/power_reflected/data | Data | W | FLT_1D | dynamic
ic_antennas/antenna/power_reflected/data_error_upper | Upper error for "data" | W | FLT_1D | dynamic
ic_antennas/antenna/power_reflected/data_error_lower | Lower error for "data" | W | FLT_1D | dynamic
ic_antennas/antenna/power_reflected/time | Time | s | FLT_1D | dynamic
ic_antennas/antenna/module | Set of antenna modules (each module is fed by a single transmission line) |  | struct_array
ic_antennas/antenna/module/name | Short string identifier (unique for a given device) |  | STR_0D | static
ic_antennas/antenna/module/description | Description, e.g. “channel viewing the upper divertor” |  | STR_0D | static
ic_antennas/antenna/module/frequency | Frequency | Hz | structure
ic_antennas/antenna/module/frequency/data | Data | Hz | FLT_1D | dynamic
ic_antennas/antenna/module/frequency/data_error_upper | Upper error for "data" | Hz | FLT_1D | dynamic
ic_antennas/antenna/module/frequency/data_error_lower | Lower error for "data" | Hz | FLT_1D | dynamic
ic_antennas/antenna/module/frequency/time | Time | s | FLT_1D | dynamic
ic_antennas/antenna/module/power_launched | Power launched from this module into the vacuum vessel | W | structure
ic_antennas/antenna/module/power_launched/data | Data | W | FLT_1D | dynamic
ic_antennas/antenna/module/power_launched/data_error_upper | Upper error for "data" | W | FLT_1D | dynamic
ic_antennas/antenna/module/power_launched/data_error_lower | Lower error for "data" | W | FLT_1D | dynamic
ic_antennas/antenna/module/power_launched/time | Time | s | FLT_1D | dynamic
ic_antennas/antenna/module/power_forward | Forward power arriving to the back of the module | W | structure
ic_antennas/antenna/module/power_forward/data | Data | W | FLT_1D | dynamic
ic_antennas/antenna/module/power_forward/data_error_upper | Upper error for "data" | W | FLT_1D | dynamic
ic_antennas/antenna/module/power_forward/data_error_lower | Lower error for "data" | W | FLT_1D | dynamic
ic_antennas/antenna/module/power_forward/time | Time | s | FLT_1D | dynamic
ic_antennas/antenna/module/power_reflected | Reflected power | W | structure
ic_antennas/antenna/module/power_reflected/data | Data | W | FLT_1D | dynamic
ic_antennas/antenna/module/power_reflected/data_error_upper | Upper error for "data" | W | FLT_1D | dynamic
ic_antennas/antenna/module/power_reflected/data_error_lower | Lower error for "data" | W | FLT_1D | dynamic
ic_antennas/antenna/module/power_reflected/time | Time | s | FLT_1D | dynamic
ic_antennas/antenna/module/coupling_resistance | Coupling resistance | ohm | structure
ic_antennas/antenna/module/coupling_resistance/data | Data | ohm | FLT_1D | dynamic
ic_antennas/antenna/module/coupling_resistance/data_error_upper | Upper error for "data" | ohm | FLT_1D | dynamic
ic_antennas/antenna/module/coupling_resistance/data_error_lower | Lower error for "data" | ohm | FLT_1D | dynamic
ic_antennas/antenna/module/coupling_resistance/time | Time | s | FLT_1D | dynamic
ic_antennas/antenna/module/phase_forward | Phase of the forward power with respect to the first module | rad | structure
ic_antennas/antenna/module/phase_forward/data | Data | rad | FLT_1D | dynamic
ic_antennas/antenna/module/phase_forward/data_error_upper | Upper error for "data" | rad | FLT_1D | dynamic
ic_antennas/antenna/module/phase_forward/data_error_lower | Lower error for "data" | rad | FLT_1D | dynamic
ic_antennas/antenna/module/phase_forward/time | Time | s | FLT_1D | dynamic
ic_antennas/antenna/module/phase_reflected | Phase of the reflected power with respect to the forward power of this module | rad | structure
ic_antennas/antenna/module/phase_reflected/data | Data | rad | FLT_1D | dynamic
ic_antennas/antenna/module/phase_reflected/data_error_upper | Upper error for "data" | rad | FLT_1D | dynamic
ic_antennas/antenna/module/phase_reflected/data_error_lower | Lower error for "data" | rad | FLT_1D | dynamic
ic_antennas/antenna/module/phase_reflected/time | Time | s | FLT_1D | dynamic
ic_antennas/antenna/module/voltage | Set of voltage measurements | V | struct_array
ic_antennas/antenna/module/voltage/name | Short string identifier (unique for a given device) |  | STR_0D | static
ic_antennas/antenna/module/voltage/description | Description, e.g. “channel viewing the upper divertor” |  | STR_0D | static
ic_antennas/antenna/module/voltage/position | Position of the measurement |  | structure
ic_antennas/antenna/module/voltage/position/r | Major radius | m | FLT_0D | static
ic_antennas/antenna/module/voltage/position/r_error_upper | Upper error for "r" | m | FLT_0D | static
ic_antennas/antenna/module/voltage/position/r_error_lower | Lower error for "r" | m | FLT_0D | static
ic_antennas/antenna/module/voltage/position/phi | Toroidal angle (oriented counter-clockwise when viewing from above) | rad | FLT_0D | static
ic_antennas/antenna/module/voltage/position/phi_error_upper | Upper error for "phi" | rad | FLT_0D | static
ic_antennas/antenna/module/voltage/position/phi_error_lower | Lower error for "phi" | rad | FLT_0D | static
ic_antennas/antenna/module/voltage/position/z | Height | m | FLT_0D | static
ic_antennas/antenna/module/voltage/position/z_error_upper | Upper error for "z" | m | FLT_0D | static
ic_antennas/antenna/module/voltage/position/z_error_lower | Lower error for "z" | m | FLT_0D | static
ic_antennas/antenna/module/voltage/amplitude | Amplitude of the measurement | V | structure
ic_antennas/antenna/module/voltage/amplitude/data | Data | V | FLT_1D | dynamic
ic_antennas/antenna/module/voltage/amplitude/data_error_upper | Upper error for "data" | V | FLT_1D | dynamic
ic_antennas/antenna/module/voltage/amplitude/data_error_lower | Lower error for "data" | V | FLT_1D | dynamic
ic_antennas/antenna/module/voltage/amplitude/time | Time | s | FLT_1D | dynamic
ic_antennas/antenna/module/voltage/phase | Phase of the measurement | rad | structure
ic_antennas/antenna/module/voltage/phase/data | Data | rad | FLT_1D | dynamic
ic_antennas/antenna/module/voltage/phase/data_error_upper | Upper error for "data" | rad | FLT_1D | dynamic
ic_antennas/antenna/module/voltage/phase/data_error_lower | Lower error for "data" | rad | FLT_1D | dynamic
ic_antennas/antenna/module/voltage/phase/time | Time | s | FLT_1D | dynamic
ic_antennas/antenna/module/current | Set of current measurements | A | struct_array
ic_antennas/antenna/module/current/name | Short string identifier (unique for a given device) |  | STR_0D | static
ic_antennas/antenna/module/current/description | Description, e.g. “channel viewing the upper divertor” |  | STR_0D | static
ic_antennas/antenna/module/current/position | Position of the measurement |  | structure
ic_antennas/antenna/module/current/position/r | Major radius | m | FLT_0D | static
ic_antennas/antenna/module/current/position/r_error_upper | Upper error for "r" | m | FLT_0D | static
ic_antennas/antenna/module/current/position/r_error_lower | Lower error for "r" | m | FLT_0D | static
ic_antennas/antenna/module/current/position/phi | Toroidal angle (oriented counter-clockwise when viewing from above) | rad | FLT_0D | static
ic_antennas/antenna/module/current/position/phi_error_upper | Upper error for "phi" | rad | FLT_0D | static
ic_antennas/antenna/module/current/position/phi_error_lower | Lower error for "phi" | rad | FLT_0D | static
ic_antennas/antenna/module/current/position/z | Height | m | FLT_0D | static
ic_antennas/antenna/module/current/position/z_error_upper | Upper error for "z" | m | FLT_0D | static
ic_antennas/antenna/module/current/position/z_error_lower | Lower error for "z" | m | FLT_0D | static
ic_antennas/antenna/module/current/amplitude | Amplitude of the measurement | A | structure
ic_antennas/antenna/module/current/amplitude/data | Data | A | FLT_1D | dynamic
ic_antennas/antenna/module/current/amplitude/data_error_upper | Upper error for "data" | A | FLT_1D | dynamic
ic_antennas/antenna/module/current/amplitude/data_error_lower | Lower error for "data" | A | FLT_1D | dynamic
ic_antennas/antenna/module/current/amplitude/time | Time | s | FLT_1D | dynamic
ic_antennas/antenna/module/current/phase | Phase of the measurement | rad | structure
ic_antennas/antenna/module/current/phase/data | Data | rad | FLT_1D | dynamic
ic_antennas/antenna/module/current/phase/data_error_upper | Upper error for "data" | rad | FLT_1D | dynamic
ic_antennas/antenna/module/current/phase/data_error_lower | Lower error for "data" | rad | FLT_1D | dynamic
ic_antennas/antenna/module/current/phase/time | Time | s | FLT_1D | dynamic
ic_antennas/antenna/module/pressure | Set of pressure measurements | Pa | struct_array
ic_antennas/antenna/module/pressure/name | Short string identifier (unique for a given device) |  | STR_0D | static
ic_antennas/antenna/module/pressure/description | Description, e.g. “channel viewing the upper divertor” |  | STR_0D | static
ic_antennas/antenna/module/pressure/position | Position of the measurement |  | structure
ic_antennas/antenna/module/pressure/position/r | Major radius | m | FLT_0D | static
ic_antennas/antenna/module/pressure/position/r_error_upper | Upper error for "r" | m | FLT_0D | static
ic_antennas/antenna/module/pressure/position/r_error_lower | Lower error for "r" | m | FLT_0D | static
ic_antennas/antenna/module/pressure/position/phi | Toroidal angle (oriented counter-clockwise when viewing from above) | rad | FLT_0D | static
ic_antennas/antenna/module/pressure/position/phi_error_upper | Upper error for "phi" | rad | FLT_0D | static
ic_antennas/antenna/module/pressure/position/phi_error_lower | Lower error for "phi" | rad | FLT_0D | static
ic_antennas/antenna/module/pressure/position/z | Height | m | FLT_0D | static
ic_antennas/antenna/module/pressure/position/z_error_upper | Upper error for "z" | m | FLT_0D | static
ic_antennas/antenna/module/pressure/position/z_error_lower | Lower error for "z" | m | FLT_0D | static
ic_antennas/antenna/module/pressure/amplitude | Amplitude of the measurement | Pa | structure
ic_antennas/antenna/module/pressure/amplitude/data | Data | Pa | FLT_1D | dynamic
ic_antennas/antenna/module/pressure/amplitude/data_error_upper | Upper error for "data" | Pa | FLT_1D | dynamic
ic_antennas/antenna/module/pressure/amplitude/data_error_lower | Lower error for "data" | Pa | FLT_1D | dynamic
ic_antennas/antenna/module/pressure/amplitude/time | Time | s | FLT_1D | dynamic
ic_antennas/antenna/module/pressure/phase | Phase of the measurement | rad | structure
ic_antennas/antenna/module/pressure/phase/data | Data | rad | FLT_1D | dynamic
ic_antennas/antenna/module/pressure/phase/data_error_upper | Upper error for "data" | rad | FLT_1D | dynamic
ic_antennas/antenna/module/pressure/phase/data_error_lower | Lower error for "data" | rad | FLT_1D | dynamic
ic_antennas/antenna/module/pressure/phase/time | Time | s | FLT_1D | dynamic
ic_antennas/antenna/module/matching_element | Set of matching elements | A | struct_array
ic_antennas/antenna/module/matching_element/name | Short string identifier (unique for a given device) |  | STR_0D | static
ic_antennas/antenna/module/matching_element/type | Type of the matching element. Index = 1 : capacitor (fill capacitance); Index = 2 : stub (fill phase) |  | structure
ic_antennas/antenna/module/matching_element/type/name | Short string identifier |  | STR_0D | static
ic_antennas/antenna/module/matching_element/type/index | Integer identifier (enumeration index within a list). Private identifier values must be indicated by a negative index. |  | INT_0D | static
ic_antennas/antenna/module/matching_element/type/description | Verbose description |  | STR_0D | static
ic_antennas/antenna/module/matching_element/capacitance | Capacitance of the macthing element | F | structure
ic_antennas/antenna/module/matching_element/capacitance/data | Data | F | FLT_1D | dynamic
ic_antennas/antenna/module/matching_element/capacitance/data_error_upper | Upper error for "data" | F | FLT_1D | dynamic
ic_antennas/antenna/module/matching_element/capacitance/data_error_lower | Lower error for "data" | F | FLT_1D | dynamic
ic_antennas/antenna/module/matching_element/capacitance/time | Time | s | FLT_1D | dynamic
ic_antennas/antenna/module/matching_element/phase | Phase delay induced by the stub | rad | structure
ic_antennas/antenna/module/matching_element/phase/data | Data | rad | FLT_1D | dynamic
ic_antennas/antenna/module/matching_element/phase/data_error_upper | Upper error for "data" | rad | FLT_1D | dynamic
ic_antennas/antenna/module/matching_element/phase/data_error_lower | Lower error for "data" | rad | FLT_1D | dynamic
ic_antennas/antenna/module/matching_element/phase/time | Time | s | FLT_1D | dynamic
ic_antennas/antenna/module/matching_element/description | Description, e.g. “channel viewing the upper divertor” |  | STR_0D | static
ic_antennas/antenna/module/strap | Set of IC antenna straps |  | struct_array
ic_antennas/antenna/module/strap/outline | Strap outline |  | structure
ic_antennas/antenna/module/strap/outline/r | Major radius | m | FLT_1D | static
ic_antennas/antenna/module/strap/outline/r_error_upper | Upper error for "r" | m | FLT_1D | static
ic_antennas/antenna/module/strap/outline/r_error_lower | Lower error for "r" | m | FLT_1D | static
ic_antennas/antenna/module/strap/outline/phi | Toroidal angle (oriented counter-clockwise when viewing from above) | rad | FLT_1D | static
ic_antennas/antenna/module/strap/outline/phi_error_upper | Upper error for "phi" | rad | FLT_1D | static
ic_antennas/antenna/module/strap/outline/phi_error_lower | Lower error for "phi" | rad | FLT_1D | static
ic_antennas/antenna/module/strap/outline/z | Height | m | FLT_1D | static
ic_antennas/antenna/module/strap/outline/z_error_upper | Upper error for "z" | m | FLT_1D | static
ic_antennas/antenna/module/strap/outline/z_error_lower | Lower error for "z" | m | FLT_1D | static
ic_antennas/antenna/module/strap/width_phi | Width of strap in the toroidal direction | m | FLT_0D | static
ic_antennas/antenna/module/strap/width_phi_error_upper | Upper error for "width_phi" | m | FLT_0D | static
ic_antennas/antenna/module/strap/width_phi_error_lower | Lower error for "width_phi" | m | FLT_0D | static
ic_antennas/antenna/module/strap/distance_to_conductor | Distance to conducting wall or other conductor behind the antenna strap | m | FLT_0D | static
ic_antennas/antenna/module/strap/distance_to_conductor_error_upper | Upper error for "distance_to_conductor" | m | FLT_0D | static
ic_antennas/antenna/module/strap/distance_to_conductor_error_lower | Lower error for "distance_to_conductor" | m | FLT_0D | static
ic_antennas/antenna/module/strap/geometry | Cross-sectional shape of the strap |  | structure
ic_antennas/antenna/module/strap/geometry/geometry_type | Type used to describe the element shape (1:'outline', 2:'rectangle', 3:'oblique', 4:'arcs of circle, 5: 'annulus', 6 : 'thick line') |  | INT_0D | static
ic_antennas/antenna/module/strap/geometry/outline | Irregular outline of the element. Repeat the first point since this is a closed contour |  | structure
ic_antennas/antenna/module/strap/geometry/outline/r | Major radius | m | FLT_1D | static
ic_antennas/antenna/module/strap/geometry/outline/r_error_upper | Upper error for "r" | m | FLT_1D | static
ic_antennas/antenna/module/strap/geometry/outline/r_error_lower | Lower error for "r" | m | FLT_1D | static
ic_antennas/antenna/module/strap/geometry/outline/z | Height | m | FLT_1D | static
ic_antennas/antenna/module/strap/geometry/outline/z_error_upper | Upper error for "z" | m | FLT_1D | static
ic_antennas/antenna/module/strap/geometry/outline/z_error_lower | Lower error for "z" | m | FLT_1D | static
ic_antennas/antenna/module/strap/geometry/rectangle | Rectangular description of the element |  | structure
ic_antennas/antenna/module/strap/geometry/rectangle/r | Geometric centre R | m | FLT_0D | static
ic_antennas/antenna/module/strap/geometry/rectangle/r_error_upper | Upper error for "r" | m | FLT_0D | static
ic_antennas/antenna/module/strap/geometry/rectangle/r_error_lower | Lower error for "r" | m | FLT_0D | static
ic_antennas/antenna/module/strap/geometry/rectangle/z | Geometric centre Z | m | FLT_0D | static
ic_antennas/antenna/module/strap/geometry/rectangle/z_error_upper | Upper error for "z" | m | FLT_0D | static
ic_antennas/antenna/module/strap/geometry/rectangle/z_error_lower | Lower error for "z" | m | FLT_0D | static
ic_antennas/antenna/module/strap/geometry/rectangle/width | Horizontal full width | m | FLT_0D | static
ic_antennas/antenna/module/strap/geometry/rectangle/width_error_upper | Upper error for "width" | m | FLT_0D | static
ic_antennas/antenna/module/strap/geometry/rectangle/width_error_lower | Lower error for "width" | m | FLT_0D | static
ic_antennas/antenna/module/strap/geometry/rectangle/height | Vertical full height | m | FLT_0D | static
ic_antennas/antenna/module/strap/geometry/rectangle/height_error_upper | Upper error for "height" | m | FLT_0D | static
ic_antennas/antenna/module/strap/geometry/rectangle/height_error_lower | Lower error for "height" | m | FLT_0D | static
ic_antennas/antenna/module/strap/geometry/oblique | Parallelogram description of the element |  | structure
ic_antennas/antenna/module/strap/geometry/oblique/r | Major radius of the reference point (from which the alpha and beta angles are defined, marked by a + on the diagram) | m | FLT_0D | static
ic_antennas/antenna/module/strap/geometry/oblique/r_error_upper | Upper error for "r" | m | FLT_0D | static
ic_antennas/antenna/module/strap/geometry/oblique/r_error_lower | Lower error for "r" | m | FLT_0D | static
ic_antennas/antenna/module/strap/geometry/oblique/z | Height of the reference point (from which the alpha and beta angles are defined, marked by a + on the diagram) | m | FLT_0D | static
ic_antennas/antenna/module/strap/geometry/oblique/z_error_upper | Upper error for "z" | m | FLT_0D | static
ic_antennas/antenna/module/strap/geometry/oblique/z_error_lower | Lower error for "z" | m | FLT_0D | static
ic_antennas/antenna/module/strap/geometry/oblique/length_alpha | Length of the parallelogram side inclined with angle alpha with respect to the major radius axis | m | FLT_0D | static
ic_antennas/antenna/module/strap/geometry/oblique/length_alpha_error_upper | Upper error for "length_alpha" | m | FLT_0D | static
ic_antennas/antenna/module/strap/geometry/oblique/length_alpha_error_lower | Lower error for "length_alpha" | m | FLT_0D | static
ic_antennas/antenna/module/strap/geometry/oblique/length_beta | Length of the parallelogram side inclined with angle beta with respect to the height axis | m | FLT_0D | static
ic_antennas/antenna/module/strap/geometry/oblique/length_beta_error_upper | Upper error for "length_beta" | m | FLT_0D | static
ic_antennas/antenna/module/strap/geometry/oblique/length_beta_error_lower | Lower error for "length_beta" | m | FLT_0D | static
ic_antennas/antenna/module/strap/geometry/oblique/alpha | Inclination of first angle measured counter-clockwise from horizontal outwardly directed radial vector (grad R). | rad | FLT_0D | static
ic_antennas/antenna/module/strap/geometry/oblique/alpha_error_upper | Upper error for "alpha" | rad | FLT_0D | static
ic_antennas/antenna/module/strap/geometry/oblique/alpha_error_lower | Lower error for "alpha" | rad | FLT_0D | static
ic_antennas/antenna/module/strap/geometry/oblique/beta | Inclination of second angle measured counter-clockwise from vertically upwards directed vector (grad Z). If both alpha and beta are zero (rectangle) then the simpler rectangular elements description should be used. | rad | FLT_0D | static
ic_antennas/antenna/module/strap/geometry/oblique/beta_error_upper | Upper error for "beta" | rad | FLT_0D | static
ic_antennas/antenna/module/strap/geometry/oblique/beta_error_lower | Lower error for "beta" | rad | FLT_0D | static
ic_antennas/antenna/module/strap/geometry/arcs_of_circle | Description of the element contour by a set of arcs of circle. For each of these, the position of the start point is given together with the curvature radius. The end point is given by the start point of the next arc of circle. |  | structure
ic_antennas/antenna/module/strap/geometry/arcs_of_circle/r | Major radii of the start point of each arc of circle | m | FLT_1D | static
ic_antennas/antenna/module/strap/geometry/arcs_of_circle/r_error_upper | Upper error for "r" | m | FLT_1D | static
ic_antennas/antenna/module/strap/geometry/arcs_of_circle/r_error_lower | Lower error for "r" | m | FLT_1D | static
ic_antennas/antenna/module/strap/geometry/arcs_of_circle/z | Height of the start point of each arc of circle | m | FLT_1D | static
ic_antennas/antenna/module/strap/geometry/arcs_of_circle/z_error_upper | Upper error for "z" | m | FLT_1D | static
ic_antennas/antenna/module/strap/geometry/arcs_of_circle/z_error_lower | Lower error for "z" | m | FLT_1D | static
ic_antennas/antenna/module/strap/geometry/arcs_of_circle/curvature_radii | Curvature radius of each arc of circle | m | FLT_1D | static
ic_antennas/antenna/module/strap/geometry/arcs_of_circle/curvature_radii_error_upper | Upper error for "curvature_radii" | m | FLT_1D | static
ic_antennas/antenna/module/strap/geometry/arcs_of_circle/curvature_radii_error_lower | Lower error for "curvature_radii" | m | FLT_1D | static
ic_antennas/antenna/module/strap/geometry/annulus | The element is an annulus of centre R, Z, with inner radius radius_inner and outer radius radius_outer |  | structure
ic_antennas/antenna/module/strap/geometry/annulus/r | Centre major radius | m | FLT_0D | static
ic_antennas/antenna/module/strap/geometry/annulus/r_error_upper | Upper error for "r" | m | FLT_0D | static
ic_antennas/antenna/module/strap/geometry/annulus/r_error_lower | Lower error for "r" | m | FLT_0D | static
ic_antennas/antenna/module/strap/geometry/annulus/z | Centre height | m | FLT_0D | static
ic_antennas/antenna/module/strap/geometry/annulus/z_error_upper | Upper error for "z" | m | FLT_0D | static
ic_antennas/antenna/module/strap/geometry/annulus/z_error_lower | Lower error for "z" | m | FLT_0D | static
ic_antennas/antenna/module/strap/geometry/annulus/radius_inner | Inner radius | m | FLT_0D | static
ic_antennas/antenna/module/strap/geometry/annulus/radius_inner_error_upper | Upper error for "radius_inner" | m | FLT_0D | static
ic_antennas/antenna/module/strap/geometry/annulus/radius_inner_error_lower | Lower error for "radius_inner" | m | FLT_0D | static
ic_antennas/antenna/module/strap/geometry/annulus/radius_outer | Outer radius | m | FLT_0D | static
ic_antennas/antenna/module/strap/geometry/annulus/radius_outer_error_upper | Upper error for "radius_outer" | m | FLT_0D | static
ic_antennas/antenna/module/strap/geometry/annulus/radius_outer_error_lower | Lower error for "radius_outer" | m | FLT_0D | static
ic_antennas/antenna/module/strap/geometry/thick_line | The element is approximated by a rectangle defined by a central segment and a thickness in the direction perpendicular to the segment |  | structure
ic_antennas/antenna/module/strap/geometry/thick_line/first_point | Position of the first point |  | structure
ic_antennas/antenna/module/strap/geometry/thick_line/first_point/r | Major radius | m | FLT_0D | static
ic_antennas/antenna/module/strap/geometry/thick_line/first_point/r_error_upper | Upper error for "r" | m | FLT_0D | static
ic_antennas/antenna/module/strap/geometry/thick_line/first_point/r_error_lower | Lower error for "r" | m | FLT_0D | static
ic_antennas/antenna/module/strap/geometry/thick_line/first_point/z | Height | m | FLT_0D | static
ic_antennas/antenna/module/strap/geometry/thick_line/first_point/z_error_upper | Upper error for "z" | m | FLT_0D | static
ic_antennas/antenna/module/strap/geometry/thick_line/first_point/z_error_lower | Lower error for "z" | m | FLT_0D | static
ic_antennas/antenna/module/strap/geometry/thick_line/second_point | Position of the second point |  | structure
ic_antennas/antenna/module/strap/geometry/thick_line/second_point/r | Major radius | m | FLT_0D | static
ic_antennas/antenna/module/strap/geometry/thick_line/second_point/r_error_upper | Upper error for "r" | m | FLT_0D | static
ic_antennas/antenna/module/strap/geometry/thick_line/second_point/r_error_lower | Lower error for "r" | m | FLT_0D | static
ic_antennas/antenna/module/strap/geometry/thick_line/second_point/z | Height | m | FLT_0D | static
ic_antennas/antenna/module/strap/geometry/thick_line/second_point/z_error_upper | Upper error for "z" | m | FLT_0D | static
ic_antennas/antenna/module/strap/geometry/thick_line/second_point/z_error_lower | Lower error for "z" | m | FLT_0D | static
ic_antennas/antenna/module/strap/geometry/thick_line/thickness | Thickness | m | FLT_0D | static
ic_antennas/antenna/module/strap/geometry/thick_line/thickness_error_upper | Upper error for "thickness" | m | FLT_0D | static
ic_antennas/antenna/module/strap/geometry/thick_line/thickness_error_lower | Lower error for "thickness" | m | FLT_0D | static
ic_antennas/antenna/module/strap/current | Root mean square current flowing along the strap | A | structure
ic_antennas/antenna/module/strap/current/data | Data | A | FLT_1D | dynamic
ic_antennas/antenna/module/strap/current/data_error_upper | Upper error for "data" | A | FLT_1D | dynamic
ic_antennas/antenna/module/strap/current/data_error_lower | Lower error for "data" | A | FLT_1D | dynamic
ic_antennas/antenna/module/strap/current/time | Time | s | FLT_1D | dynamic
ic_antennas/antenna/module/strap/phase | Phase of the strap current | rad | structure
ic_antennas/antenna/module/strap/phase/data | Data | rad | FLT_1D | dynamic
ic_antennas/antenna/module/strap/phase/data_error_upper | Upper error for "data" | rad | FLT_1D | dynamic
ic_antennas/antenna/module/strap/phase/data_error_lower | Lower error for "data" | rad | FLT_1D | dynamic
ic_antennas/antenna/module/strap/phase/time | Time | s | FLT_1D | dynamic
ic_antennas/antenna/surface_current | Description of the IC surface current on the antenna straps and on passive components, for every time slice |  | struct_array | dynamic
ic_antennas/antenna/surface_current/m_pol | Poloidal mode numbers, used to describe the spectrum of the antenna current. The poloidal angle is defined from the reference point; the angle at a point (R,Z) is given by atan((Z-Zref)/(R-Rref)), where Rref=reference_point/r and Zref=reference_point/z |  | INT_1D | dynamic
ic_antennas/antenna/surface_current/n_phi | Toroidal mode numbers, used to describe the spectrum of the antenna current. The wave vector toroidal component is defined as k_phi = n_phi grad phi where phi is the toroidal angle so that a positive n_phi means a wave propagating in the positive phi direction |  | INT_1D | dynamic
ic_antennas/antenna/surface_current/spectrum | Spectrum of the total surface current on the antenna strap and passive components expressed in poloidal and toroidal modes | A | FLT_2D | dynamic
ic_antennas/antenna/surface_current/spectrum_error_upper | Upper error for "spectrum" | A | FLT_2D | dynamic
ic_antennas/antenna/surface_current/spectrum_error_lower | Lower error for "spectrum" | A | FLT_2D | dynamic
ic_antennas/antenna/surface_current/time | Time | s | FLT_0D | dynamic
ic_antennas/power_launched | Power launched into the vacuum vessel by the whole ICRH system (sum over antennas) | W | structure
ic_antennas/power_launched/data | Data | W | FLT_1D | dynamic
ic_antennas/power_launched/data_error_upper | Upper error for "data" | W | FLT_1D | dynamic
ic_antennas/power_launched/data_error_lower | Lower error for "data" | W | FLT_1D | dynamic
ic_antennas/power_launched/time | Time | s | FLT_1D | dynamic
ic_antennas/latency | Upper bound of the delay between input command received from the RT network and actuator starting to react. Applies globally to the system described by this IDS unless specific latencies (e.g. channel-specific or antenna-specific) are provided at a deeper level in the IDS structure. | s | FLT_0D | static
ic_antennas/latency_error_upper | Upper error for "latency" | s | FLT_0D | static
ic_antennas/latency_error_lower | Lower error for "latency" | s | FLT_0D | static
ic_antennas/code | Generic decription of the code-specific parameters for the code that has produced this IDS |  | structure
ic_antennas/code/name | Name of software generating IDS |  | STR_0D | constant
ic_antennas/code/description | Short description of the software (type, purpose) |  | STR_0D | constant
ic_antennas/code/commit | Unique commit reference of software |  | STR_0D | constant
ic_antennas/code/version | Unique version (tag) of software |  | STR_0D | constant
ic_antennas/code/repository | URL of software repository |  | STR_0D | constant
ic_antennas/code/parameters | List of the code specific parameters in XML format |  | STR_0D | constant
ic_antennas/code/output_flag | Output flag : 0 means the run is successful, other values mean some difficulty has been encountered, the exact meaning is then code specific. Negative values mean the result shall not be used. |  | INT_1D | dynamic
ic_antennas/code/library | List of external libraries used by the code that has produced this IDS |  | struct_array
ic_antennas/code/library/name | Name of software |  | STR_0D | constant
ic_antennas/code/library/description | Short description of the software (type, purpose) |  | STR_0D | constant
ic_antennas/code/library/commit | Unique commit reference of software |  | STR_0D | constant
ic_antennas/code/library/version | Unique version (tag) of software |  | STR_0D | constant
ic_antennas/code/library/repository | URL of software repository |  | STR_0D | constant
ic_antennas/code/library/parameters | List of the code specific parameters in XML format |  | STR_0D | constant
ic_antennas/time | Generic time | s | FLT_1D | dynamic
interferometer | Interferometer diagnostic |  | IDS | dynamic
interferometer/ids_properties | Interface Data Structure properties. This element identifies the node above as an IDS |  | structure
interferometer/ids_properties/comment | Any comment describing the content of this IDS |  | STR_0D | constant
interferometer/ids_properties/name | User-defined name for this IDS occurrence |  | STR_0D | constant
interferometer/ids_properties/homogeneous_time | This node must be filled (with 0, 1, or 2) for the IDS to be valid. If 1, the time of this IDS is homogeneous, i.e. the time values for this IDS are stored in the time node just below the root of this IDS. If 0, the time values are stored in the various time fields at lower levels in the tree. In the case only constant or static nodes are filled within the IDS, homogeneous_time must be set to 2 |  | INT_0D | constant
interferometer/ids_properties/occurrence_type | Type of data contained in this occurrence |  | structure
interferometer/ids_properties/occurrence_type/name | Short string identifier |  | STR_0D | constant
interferometer/ids_properties/occurrence_type/index | Integer identifier (enumeration index within a list). Private identifier values must be indicated by a negative index. |  | INT_0D | constant
interferometer/ids_properties/occurrence_type/description | Verbose description |  | STR_0D | constant
interferometer/ids_properties/provider | Name of the person in charge of producing this data |  | STR_0D | constant
interferometer/ids_properties/creation_date | Date at which this data has been produced |  | STR_0D | constant
interferometer/ids_properties/version_put | Version of the access layer package used to PUT this IDS |  | structure
interferometer/ids_properties/version_put/data_dictionary | Version of Data Dictionary used to PUT this IDS |  | STR_0D | constant
interferometer/ids_properties/version_put/access_layer | Version of Access Layer used to PUT this IDS |  | STR_0D | constant
interferometer/ids_properties/version_put/access_layer_language | Programming language of the Access Layer high level API used to PUT this IDS |  | STR_0D | constant
interferometer/ids_properties/provenance | Provenance information about this IDS |  | structure
interferometer/ids_properties/provenance/node | Set of IDS nodes for which the provenance is given. The provenance information applies to the whole structure below the IDS node. For documenting provenance information for the whole IDS, set the size of this array of structure to 1 and leave the child "path" node empty |  | struct_array | constant
interferometer/ids_properties/provenance/node/path | Path of the node within the IDS, following the syntax given in the link below. If empty, means the provenance information applies to the whole IDS. |  | STR_0D | constant
interferometer/ids_properties/provenance/node/reference | List of references used to populate or calculate this node, identified as explained below. In case the node is the result of of a calculation / data processing, the reference is an input to the process described in the "code" structure at the root of the IDS. The reference can be an IDS (identified by a URI or a persitent identifier, see syntax in the link below) or non-IDS data imported directly from an non-IMAS database (identified by the command used to import the reference, or the persistent identifier of the data reference). Often data are obtained by a chain of processes, however only the last process input are recorded here. The full chain of provenance has then to be reconstructed recursively from the provenance information contained in the data references. |  | struct_array
interferometer/ids_properties/provenance/node/reference/name | Reference name |  | STR_0D | constant
interferometer/ids_properties/provenance/node/reference/timestamp | Date and time (UTC) at which the reference was created, expressed in a human readable form (ISO 8601) : the format of the string shall be : YYYY-MM-DDTHH:MM:SSZ. Example : 2020-07-24T14:19:00Z |  | STR_0D | constant
interferometer/ids_properties/plugins | Information about the plugins used to write/read this IDS. This structure is filled automatically by the Access Layer at GET/PUT time, no need to fill it via a user program. |  | structure
interferometer/ids_properties/plugins/node | Set of IDS nodes for which a plugin has been applied |  | struct_array | constant
interferometer/ids_properties/plugins/node/path | Path of the node within the IDS, following the syntax given in the link below. If empty, means the plugin applies to the whole IDS. |  | STR_0D | constant
interferometer/ids_properties/plugins/node/put_operation | Plugins used to PUT a node (potentially, multiple plugins can be applied, if so they are listed by order of application) |  | struct_array
interferometer/ids_properties/plugins/node/put_operation/name | Name of software used |  | STR_0D | constant
interferometer/ids_properties/plugins/node/put_operation/description | Short description of the software (type, purpose) |  | STR_0D | constant
interferometer/ids_properties/plugins/node/put_operation/commit | Unique commit reference of software |  | STR_0D | constant
interferometer/ids_properties/plugins/node/put_operation/version | Unique version (tag) of software |  | STR_0D | constant
interferometer/ids_properties/plugins/node/put_operation/repository | URL of software repository |  | STR_0D | constant
interferometer/ids_properties/plugins/node/put_operation/parameters | List of the code specific parameters in XML format |  | STR_0D | constant
interferometer/ids_properties/plugins/node/put_operation/library | List of external libraries used by the code that has produced this IDS |  | struct_array
interferometer/ids_properties/plugins/node/put_operation/library/name | Name of software |  | STR_0D | constant
interferometer/ids_properties/plugins/node/put_operation/library/description | Short description of the software (type, purpose) |  | STR_0D | constant
interferometer/ids_properties/plugins/node/put_operation/library/commit | Unique commit reference of software |  | STR_0D | constant
interferometer/ids_properties/plugins/node/put_operation/library/version | Unique version (tag) of software |  | STR_0D | constant
interferometer/ids_properties/plugins/node/put_operation/library/repository | URL of software repository |  | STR_0D | constant
interferometer/ids_properties/plugins/node/put_operation/library/parameters | List of the code specific parameters in XML format |  | STR_0D | constant
interferometer/ids_properties/plugins/node/readback | Plugins to be used to read back a node (potentially, multiple plugins can be applied, listed in reverse order of application) |  | struct_array
interferometer/ids_properties/plugins/node/readback/name | Name of software used |  | STR_0D | constant
interferometer/ids_properties/plugins/node/readback/description | Short description of the software (type, purpose) |  | STR_0D | constant
interferometer/ids_properties/plugins/node/readback/commit | Unique commit reference of software |  | STR_0D | constant
interferometer/ids_properties/plugins/node/readback/version | Unique version (tag) of software |  | STR_0D | constant
interferometer/ids_properties/plugins/node/readback/repository | URL of software repository |  | STR_0D | constant
interferometer/ids_properties/plugins/node/readback/parameters | List of the code specific parameters in XML format |  | STR_0D | constant
interferometer/ids_properties/plugins/node/readback/library | List of external libraries used by the code that has produced this IDS |  | struct_array
interferometer/ids_properties/plugins/node/readback/library/name | Name of software |  | STR_0D | constant
interferometer/ids_properties/plugins/node/readback/library/description | Short description of the software (type, purpose) |  | STR_0D | constant
interferometer/ids_properties/plugins/node/readback/library/commit | Unique commit reference of software |  | STR_0D | constant
interferometer/ids_properties/plugins/node/readback/library/version | Unique version (tag) of software |  | STR_0D | constant
interferometer/ids_properties/plugins/node/readback/library/repository | URL of software repository |  | STR_0D | constant
interferometer/ids_properties/plugins/node/readback/library/parameters | List of the code specific parameters in XML format |  | STR_0D | constant
interferometer/ids_properties/plugins/node/get_operation | Plugins actually used to read back a node (potentially, multiple plugins can be applied, listed in reverse order of application). This information is filled by the plugin infrastructure during the GET operation. |  | struct_array
interferometer/ids_properties/plugins/node/get_operation/name | Name of software used |  | STR_0D | constant
interferometer/ids_properties/plugins/node/get_operation/description | Short description of the software (type, purpose) |  | STR_0D | constant
interferometer/ids_properties/plugins/node/get_operation/commit | Unique commit reference of software |  | STR_0D | constant
interferometer/ids_properties/plugins/node/get_operation/version | Unique version (tag) of software |  | STR_0D | constant
interferometer/ids_properties/plugins/node/get_operation/repository | URL of software repository |  | STR_0D | constant
interferometer/ids_properties/plugins/node/get_operation/parameters | List of the code specific parameters in XML format |  | STR_0D | constant
interferometer/ids_properties/plugins/node/get_operation/library | List of external libraries used by the code that has produced this IDS |  | struct_array
interferometer/ids_properties/plugins/node/get_operation/library/name | Name of software |  | STR_0D | constant
interferometer/ids_properties/plugins/node/get_operation/library/description | Short description of the software (type, purpose) |  | STR_0D | constant
interferometer/ids_properties/plugins/node/get_operation/library/commit | Unique commit reference of software |  | STR_0D | constant
interferometer/ids_properties/plugins/node/get_operation/library/version | Unique version (tag) of software |  | STR_0D | constant
interferometer/ids_properties/plugins/node/get_operation/library/repository | URL of software repository |  | STR_0D | constant
interferometer/ids_properties/plugins/node/get_operation/library/parameters | List of the code specific parameters in XML format |  | STR_0D | constant
interferometer/ids_properties/plugins/infrastructure_put | Plugin infrastructure used to PUT the data |  | structure
interferometer/ids_properties/plugins/infrastructure_put/name | Name of software used |  | STR_0D | constant
interferometer/ids_properties/plugins/infrastructure_put/description | Short description of the software (type, purpose) |  | STR_0D | constant
interferometer/ids_properties/plugins/infrastructure_put/commit | Unique commit reference of software |  | STR_0D | constant
interferometer/ids_properties/plugins/infrastructure_put/version | Unique version (tag) of software |  | STR_0D | constant
interferometer/ids_properties/plugins/infrastructure_put/repository | URL of software repository |  | STR_0D | constant
interferometer/ids_properties/plugins/infrastructure_get | Plugin infrastructure used to GET the data |  | structure
interferometer/ids_properties/plugins/infrastructure_get/name | Name of software used |  | STR_0D | constant
interferometer/ids_properties/plugins/infrastructure_get/description | Short description of the software (type, purpose) |  | STR_0D | constant
interferometer/ids_properties/plugins/infrastructure_get/commit | Unique commit reference of software |  | STR_0D | constant
interferometer/ids_properties/plugins/infrastructure_get/version | Unique version (tag) of software |  | STR_0D | constant
interferometer/ids_properties/plugins/infrastructure_get/repository | URL of software repository |  | STR_0D | constant
interferometer/channel | Set of channels (lines-of-sight) |  | struct_array
interferometer/channel/name | Short string identifier (unique for a given device) |  | STR_0D | static
interferometer/channel/description | Description, e.g. “channel viewing the upper divertor” |  | STR_0D | static
interferometer/channel/line_of_sight | Description of the line of sight of the channel, defined by two points when the beam is not reflected, a third point is added to define the reflected beam path |  | structure
interferometer/channel/line_of_sight/first_point | Position of the first point |  | structure
interferometer/channel/line_of_sight/first_point/r | Major radius | m | FLT_0D | static
interferometer/channel/line_of_sight/first_point/r_error_upper | Upper error for "r" | m | FLT_0D | static
interferometer/channel/line_of_sight/first_point/r_error_lower | Lower error for "r" | m | FLT_0D | static
interferometer/channel/line_of_sight/first_point/phi | Toroidal angle (oriented counter-clockwise when viewing from above) | rad | FLT_0D | static
interferometer/channel/line_of_sight/first_point/phi_error_upper | Upper error for "phi" | rad | FLT_0D | static
interferometer/channel/line_of_sight/first_point/phi_error_lower | Lower error for "phi" | rad | FLT_0D | static
interferometer/channel/line_of_sight/first_point/z | Height | m | FLT_0D | static
interferometer/channel/line_of_sight/first_point/z_error_upper | Upper error for "z" | m | FLT_0D | static
interferometer/channel/line_of_sight/first_point/z_error_lower | Lower error for "z" | m | FLT_0D | static
interferometer/channel/line_of_sight/second_point | Position of the second point |  | structure
interferometer/channel/line_of_sight/second_point/r | Major radius | m | FLT_0D | static
interferometer/channel/line_of_sight/second_point/r_error_upper | Upper error for "r" | m | FLT_0D | static
interferometer/channel/line_of_sight/second_point/r_error_lower | Lower error for "r" | m | FLT_0D | static
interferometer/channel/line_of_sight/second_point/phi | Toroidal angle (oriented counter-clockwise when viewing from above) | rad | FLT_0D | static
interferometer/channel/line_of_sight/second_point/phi_error_upper | Upper error for "phi" | rad | FLT_0D | static
interferometer/channel/line_of_sight/second_point/phi_error_lower | Lower error for "phi" | rad | FLT_0D | static
interferometer/channel/line_of_sight/second_point/z | Height | m | FLT_0D | static
interferometer/channel/line_of_sight/second_point/z_error_upper | Upper error for "z" | m | FLT_0D | static
interferometer/channel/line_of_sight/second_point/z_error_lower | Lower error for "z" | m | FLT_0D | static
interferometer/channel/line_of_sight/third_point | Position of the third point |  | structure
interferometer/channel/line_of_sight/third_point/r | Major radius | m | FLT_0D | static
interferometer/channel/line_of_sight/third_point/r_error_upper | Upper error for "r" | m | FLT_0D | static
interferometer/channel/line_of_sight/third_point/r_error_lower | Lower error for "r" | m | FLT_0D | static
interferometer/channel/line_of_sight/third_point/phi | Toroidal angle (oriented counter-clockwise when viewing from above) | rad | FLT_0D | static
interferometer/channel/line_of_sight/third_point/phi_error_upper | Upper error for "phi" | rad | FLT_0D | static
interferometer/channel/line_of_sight/third_point/phi_error_lower | Lower error for "phi" | rad | FLT_0D | static
interferometer/channel/line_of_sight/third_point/z | Height | m | FLT_0D | static
interferometer/channel/line_of_sight/third_point/z_error_upper | Upper error for "z" | m | FLT_0D | static
interferometer/channel/line_of_sight/third_point/z_error_lower | Lower error for "z" | m | FLT_0D | static
interferometer/channel/wavelength | Set of wavelengths used for interferometry |  | struct_array
interferometer/channel/wavelength/value | Wavelength value | m | FLT_0D | static
interferometer/channel/wavelength/value_error_upper | Upper error for "value" | m | FLT_0D | static
interferometer/channel/wavelength/value_error_lower | Lower error for "value" | m | FLT_0D | static
interferometer/channel/wavelength/phase_corrected | Phase measured for this wavelength, corrected from fringe jumps | rad | structure
interferometer/channel/wavelength/phase_corrected/data | Data | rad | FLT_1D | dynamic
interferometer/channel/wavelength/phase_corrected/data_error_upper | Upper error for "data" | rad | FLT_1D | dynamic
interferometer/channel/wavelength/phase_corrected/data_error_lower | Lower error for "data" | rad | FLT_1D | dynamic
interferometer/channel/wavelength/phase_corrected/time | Time | s | FLT_1D | dynamic
interferometer/channel/wavelength/fringe_jump_correction | Signed number of 2pi phase corrections applied to remove a fringe jump, for each time slice on which a correction has been made |  | INT_1D | constant
interferometer/channel/wavelength/fringe_jump_correction_times | List of time slices of the pulse on which a fringe jump correction has been made | s | FLT_1D | constant
interferometer/channel/wavelength/fringe_jump_correction_times_error_upper | Upper error for "fringe_jump_correction_times" | s | FLT_1D | constant
interferometer/channel/wavelength/fringe_jump_correction_times_error_lower | Lower error for "fringe_jump_correction_times" | s | FLT_1D | constant
interferometer/channel/wavelength/phase_to_n_e_line | Conversion factor to be used to convert phase into line density for this wavelength | m^-2.rad^-1 | FLT_0D | static
interferometer/channel/wavelength/phase_to_n_e_line_error_upper | Upper error for "phase_to_n_e_line" | m^-2.rad^-1 | FLT_0D | static
interferometer/channel/wavelength/phase_to_n_e_line_error_lower | Lower error for "phase_to_n_e_line" | m^-2.rad^-1 | FLT_0D | static
interferometer/channel/path_length_variation | Optical path length variation due to the plasma | m | structure
interferometer/channel/path_length_variation/data | Data | m | FLT_1D | dynamic
interferometer/channel/path_length_variation/data_error_upper | Upper error for "data" | m | FLT_1D | dynamic
interferometer/channel/path_length_variation/data_error_lower | Lower error for "data" | m | FLT_1D | dynamic
interferometer/channel/path_length_variation/time | Time | s | FLT_1D | dynamic
interferometer/channel/n_e_line | Line integrated density, possibly obtained by a combination of multiple interferometry wavelengths. Corresponds to the density integrated along the full line-of-sight (i.e. forward AND return for a reflected channel: NO dividing by 2 correction) | m^-2 | structure
interferometer/channel/n_e_line/data | Data | m^-2 | FLT_1D | dynamic
interferometer/channel/n_e_line/data_error_upper | Upper error for "data" | m^-2 | FLT_1D | dynamic
interferometer/channel/n_e_line/data_error_lower | Lower error for "data" | m^-2 | FLT_1D | dynamic
interferometer/channel/n_e_line/validity_timed | Indicator of the validity of the data for each time slice. 0: valid from automated processing, 1: valid and certified by the diagnostic RO; - 1 means problem identified in the data processing (request verification by the diagnostic RO), -2: invalid data, should not be used (values lower than -2 have a code-specific meaning detailing the origin of their invalidity) |  | INT_1D | dynamic
interferometer/channel/n_e_line/validity | Indicator of the validity of the data for the whole acquisition period. 0: valid from automated processing, 1: valid and certified by the diagnostic RO; - 1 means problem identified in the data processing (request verification by the diagnostic RO), -2: invalid data, should not be used (values lower than -2 have a code-specific meaning detailing the origin of their invalidity) |  | INT_0D | constant
interferometer/channel/n_e_line/time | Time | s | FLT_1D | dynamic
interferometer/channel/n_e_line_average | Line average density inferred from interferometer measurements. Corresponds to the density integrated along the full line-of-sight and then divided by the length of the line-of-sight | m^-3 | structure
interferometer/channel/n_e_line_average/data | Data | m^-3 | FLT_1D | dynamic
interferometer/channel/n_e_line_average/data_error_upper | Upper error for "data" | m^-3 | FLT_1D | dynamic
interferometer/channel/n_e_line_average/data_error_lower | Lower error for "data" | m^-3 | FLT_1D | dynamic
interferometer/channel/n_e_line_average/validity_timed | Indicator of the validity of the data for each time slice. 0: valid from automated processing, 1: valid and certified by the diagnostic RO; - 1 means problem identified in the data processing (request verification by the diagnostic RO), -2: invalid data, should not be used (values lower than -2 have a code-specific meaning detailing the origin of their invalidity) |  | INT_1D | dynamic
interferometer/channel/n_e_line_average/validity | Indicator of the validity of the data for the whole acquisition period. 0: valid from automated processing, 1: valid and certified by the diagnostic RO; - 1 means problem identified in the data processing (request verification by the diagnostic RO), -2: invalid data, should not be used (values lower than -2 have a code-specific meaning detailing the origin of their invalidity) |  | INT_0D | constant
interferometer/channel/n_e_line_average/time | Time | s | FLT_1D | dynamic
interferometer/channel/n_e | Estimated electron density profile on a set of positions along the line of sight and used by forward models. |  | structure
interferometer/channel/n_e/data | Data | m^-3 | FLT_2D | dynamic
interferometer/channel/n_e/data_error_upper | Upper error for "data" | m^-3 | FLT_2D | dynamic
interferometer/channel/n_e/data_error_lower | Lower error for "data" | m^-3 | FLT_2D | dynamic
interferometer/channel/n_e/time | Time | s | FLT_1D | dynamic
interferometer/channel/n_e/positions | Positions along the line of sight |  | structure
interferometer/channel/n_e/positions/r | Major radius | m | FLT_1D | static
interferometer/channel/n_e/positions/r_error_upper | Upper error for "r" | m | FLT_1D | static
interferometer/channel/n_e/positions/r_error_lower | Lower error for "r" | m | FLT_1D | static
interferometer/channel/n_e/positions/phi | Toroidal angle (oriented counter-clockwise when viewing from above) | rad | FLT_1D | static
interferometer/channel/n_e/positions/phi_error_upper | Upper error for "phi" | rad | FLT_1D | static
interferometer/channel/n_e/positions/phi_error_lower | Lower error for "phi" | rad | FLT_1D | static
interferometer/channel/n_e/positions/z | Height | m | FLT_1D | static
interferometer/channel/n_e/positions/z_error_upper | Upper error for "z" | m | FLT_1D | static
interferometer/channel/n_e/positions/z_error_lower | Lower error for "z" | m | FLT_1D | static
interferometer/n_e_volume_average | Volume average plasma density estimated from the line densities measured by the various channels | m^-3 | structure
interferometer/n_e_volume_average/data | Data | m^-3 | FLT_1D | dynamic
interferometer/n_e_volume_average/data_error_upper | Upper error for "data" | m^-3 | FLT_1D | dynamic
interferometer/n_e_volume_average/data_error_lower | Lower error for "data" | m^-3 | FLT_1D | dynamic
interferometer/n_e_volume_average/validity_timed | Indicator of the validity of the data for each time slice. 0: valid from automated processing, 1: valid and certified by the diagnostic RO; - 1 means problem identified in the data processing (request verification by the diagnostic RO), -2: invalid data, should not be used (values lower than -2 have a code-specific meaning detailing the origin of their invalidity) |  | INT_1D | dynamic
interferometer/n_e_volume_average/validity | Indicator of the validity of the data for the whole acquisition period. 0: valid from automated processing, 1: valid and certified by the diagnostic RO; - 1 means problem identified in the data processing (request verification by the diagnostic RO), -2: invalid data, should not be used (values lower than -2 have a code-specific meaning detailing the origin of their invalidity) |  | INT_0D | constant
interferometer/n_e_volume_average/time | Time | s | FLT_1D | dynamic
interferometer/electrons_n | Total number of electrons in the plasma, estimated from the line densities measured by the various channels | 1 | structure
interferometer/electrons_n/data | Data | 1 | FLT_1D | dynamic
interferometer/electrons_n/data_error_upper | Upper error for "data" | 1 | FLT_1D | dynamic
interferometer/electrons_n/data_error_lower | Lower error for "data" | 1 | FLT_1D | dynamic
interferometer/electrons_n/validity_timed | Indicator of the validity of the data for each time slice. 0: valid from automated processing, 1: valid and certified by the diagnostic RO; - 1 means problem identified in the data processing (request verification by the diagnostic RO), -2: invalid data, should not be used (values lower than -2 have a code-specific meaning detailing the origin of their invalidity) |  | INT_1D | dynamic
interferometer/electrons_n/validity | Indicator of the validity of the data for the whole acquisition period. 0: valid from automated processing, 1: valid and certified by the diagnostic RO; - 1 means problem identified in the data processing (request verification by the diagnostic RO), -2: invalid data, should not be used (values lower than -2 have a code-specific meaning detailing the origin of their invalidity) |  | INT_0D | constant
interferometer/electrons_n/time | Time | s | FLT_1D | dynamic
interferometer/latency | Upper bound of the delay between physical information received by the detector and data available on the real-time (RT) network. | s | FLT_0D | static
interferometer/latency_error_upper | Upper error for "latency" | s | FLT_0D | static
interferometer/latency_error_lower | Lower error for "latency" | s | FLT_0D | static
interferometer/code | Generic decription of the code-specific parameters for the code that has produced this IDS |  | structure
interferometer/code/name | Name of software generating IDS |  | STR_0D | constant
interferometer/code/description | Short description of the software (type, purpose) |  | STR_0D | constant
interferometer/code/commit | Unique commit reference of software |  | STR_0D | constant
interferometer/code/version | Unique version (tag) of software |  | STR_0D | constant
interferometer/code/repository | URL of software repository |  | STR_0D | constant
interferometer/code/parameters | List of the code specific parameters in XML format |  | STR_0D | constant
interferometer/code/output_flag | Output flag : 0 means the run is successful, other values mean some difficulty has been encountered, the exact meaning is then code specific. Negative values mean the result shall not be used. |  | INT_1D | dynamic
interferometer/code/library | List of external libraries used by the code that has produced this IDS |  | struct_array
interferometer/code/library/name | Name of software |  | STR_0D | constant
interferometer/code/library/description | Short description of the software (type, purpose) |  | STR_0D | constant
interferometer/code/library/commit | Unique commit reference of software |  | STR_0D | constant
interferometer/code/library/version | Unique version (tag) of software |  | STR_0D | constant
interferometer/code/library/repository | URL of software repository |  | STR_0D | constant
interferometer/code/library/parameters | List of the code specific parameters in XML format |  | STR_0D | constant
interferometer/time | Generic time | s | FLT_1D | dynamic
iron_core | Iron core description |  | IDS | dynamic
iron_core/ids_properties | Interface Data Structure properties. This element identifies the node above as an IDS |  | structure
iron_core/ids_properties/comment | Any comment describing the content of this IDS |  | STR_0D | constant
iron_core/ids_properties/name | User-defined name for this IDS occurrence |  | STR_0D | constant
iron_core/ids_properties/homogeneous_time | This node must be filled (with 0, 1, or 2) for the IDS to be valid. If 1, the time of this IDS is homogeneous, i.e. the time values for this IDS are stored in the time node just below the root of this IDS. If 0, the time values are stored in the various time fields at lower levels in the tree. In the case only constant or static nodes are filled within the IDS, homogeneous_time must be set to 2 |  | INT_0D | constant
iron_core/ids_properties/occurrence_type | Type of data contained in this occurrence |  | structure
iron_core/ids_properties/occurrence_type/name | Short string identifier |  | STR_0D | constant
iron_core/ids_properties/occurrence_type/index | Integer identifier (enumeration index within a list). Private identifier values must be indicated by a negative index. |  | INT_0D | constant
iron_core/ids_properties/occurrence_type/description | Verbose description |  | STR_0D | constant
iron_core/ids_properties/provider | Name of the person in charge of producing this data |  | STR_0D | constant
iron_core/ids_properties/creation_date | Date at which this data has been produced |  | STR_0D | constant
iron_core/ids_properties/version_put | Version of the access layer package used to PUT this IDS |  | structure
iron_core/ids_properties/version_put/data_dictionary | Version of Data Dictionary used to PUT this IDS |  | STR_0D | constant
iron_core/ids_properties/version_put/access_layer | Version of Access Layer used to PUT this IDS |  | STR_0D | constant
iron_core/ids_properties/version_put/access_layer_language | Programming language of the Access Layer high level API used to PUT this IDS |  | STR_0D | constant
iron_core/ids_properties/provenance | Provenance information about this IDS |  | structure
iron_core/ids_properties/provenance/node | Set of IDS nodes for which the provenance is given. The provenance information applies to the whole structure below the IDS node. For documenting provenance information for the whole IDS, set the size of this array of structure to 1 and leave the child "path" node empty |  | struct_array | constant
iron_core/ids_properties/provenance/node/path | Path of the node within the IDS, following the syntax given in the link below. If empty, means the provenance information applies to the whole IDS. |  | STR_0D | constant
iron_core/ids_properties/provenance/node/reference | List of references used to populate or calculate this node, identified as explained below. In case the node is the result of of a calculation / data processing, the reference is an input to the process described in the "code" structure at the root of the IDS. The reference can be an IDS (identified by a URI or a persitent identifier, see syntax in the link below) or non-IDS data imported directly from an non-IMAS database (identified by the command used to import the reference, or the persistent identifier of the data reference). Often data are obtained by a chain of processes, however only the last process input are recorded here. The full chain of provenance has then to be reconstructed recursively from the provenance information contained in the data references. |  | struct_array
iron_core/ids_properties/provenance/node/reference/name | Reference name |  | STR_0D | constant
iron_core/ids_properties/provenance/node/reference/timestamp | Date and time (UTC) at which the reference was created, expressed in a human readable form (ISO 8601) : the format of the string shall be : YYYY-MM-DDTHH:MM:SSZ. Example : 2020-07-24T14:19:00Z |  | STR_0D | constant
iron_core/ids_properties/plugins | Information about the plugins used to write/read this IDS. This structure is filled automatically by the Access Layer at GET/PUT time, no need to fill it via a user program. |  | structure
iron_core/ids_properties/plugins/node | Set of IDS nodes for which a plugin has been applied |  | struct_array | constant
iron_core/ids_properties/plugins/node/path | Path of the node within the IDS, following the syntax given in the link below. If empty, means the plugin applies to the whole IDS. |  | STR_0D | constant
iron_core/ids_properties/plugins/node/put_operation | Plugins used to PUT a node (potentially, multiple plugins can be applied, if so they are listed by order of application) |  | struct_array
iron_core/ids_properties/plugins/node/put_operation/name | Name of software used |  | STR_0D | constant
iron_core/ids_properties/plugins/node/put_operation/description | Short description of the software (type, purpose) |  | STR_0D | constant
iron_core/ids_properties/plugins/node/put_operation/commit | Unique commit reference of software |  | STR_0D | constant
iron_core/ids_properties/plugins/node/put_operation/version | Unique version (tag) of software |  | STR_0D | constant
iron_core/ids_properties/plugins/node/put_operation/repository | URL of software repository |  | STR_0D | constant
iron_core/ids_properties/plugins/node/put_operation/parameters | List of the code specific parameters in XML format |  | STR_0D | constant
iron_core/ids_properties/plugins/node/put_operation/library | List of external libraries used by the code that has produced this IDS |  | struct_array
iron_core/ids_properties/plugins/node/put_operation/library/name | Name of software |  | STR_0D | constant
iron_core/ids_properties/plugins/node/put_operation/library/description | Short description of the software (type, purpose) |  | STR_0D | constant
iron_core/ids_properties/plugins/node/put_operation/library/commit | Unique commit reference of software |  | STR_0D | constant
iron_core/ids_properties/plugins/node/put_operation/library/version | Unique version (tag) of software |  | STR_0D | constant
iron_core/ids_properties/plugins/node/put_operation/library/repository | URL of software repository |  | STR_0D | constant
iron_core/ids_properties/plugins/node/put_operation/library/parameters | List of the code specific parameters in XML format |  | STR_0D | constant
iron_core/ids_properties/plugins/node/readback | Plugins to be used to read back a node (potentially, multiple plugins can be applied, listed in reverse order of application) |  | struct_array
iron_core/ids_properties/plugins/node/readback/name | Name of software used |  | STR_0D | constant
iron_core/ids_properties/plugins/node/readback/description | Short description of the software (type, purpose) |  | STR_0D | constant
iron_core/ids_properties/plugins/node/readback/commit | Unique commit reference of software |  | STR_0D | constant
iron_core/ids_properties/plugins/node/readback/version | Unique version (tag) of software |  | STR_0D | constant
iron_core/ids_properties/plugins/node/readback/repository | URL of software repository |  | STR_0D | constant
iron_core/ids_properties/plugins/node/readback/parameters | List of the code specific parameters in XML format |  | STR_0D | constant
iron_core/ids_properties/plugins/node/readback/library | List of external libraries used by the code that has produced this IDS |  | struct_array
iron_core/ids_properties/plugins/node/readback/library/name | Name of software |  | STR_0D | constant
iron_core/ids_properties/plugins/node/readback/library/description | Short description of the software (type, purpose) |  | STR_0D | constant
iron_core/ids_properties/plugins/node/readback/library/commit | Unique commit reference of software |  | STR_0D | constant
iron_core/ids_properties/plugins/node/readback/library/version | Unique version (tag) of software |  | STR_0D | constant
iron_core/ids_properties/plugins/node/readback/library/repository | URL of software repository |  | STR_0D | constant
iron_core/ids_properties/plugins/node/readback/library/parameters | List of the code specific parameters in XML format |  | STR_0D | constant
iron_core/ids_properties/plugins/node/get_operation | Plugins actually used to read back a node (potentially, multiple plugins can be applied, listed in reverse order of application). This information is filled by the plugin infrastructure during the GET operation. |  | struct_array
iron_core/ids_properties/plugins/node/get_operation/name | Name of software used |  | STR_0D | constant
iron_core/ids_properties/plugins/node/get_operation/description | Short description of the software (type, purpose) |  | STR_0D | constant
iron_core/ids_properties/plugins/node/get_operation/commit | Unique commit reference of software |  | STR_0D | constant
iron_core/ids_properties/plugins/node/get_operation/version | Unique version (tag) of software |  | STR_0D | constant
iron_core/ids_properties/plugins/node/get_operation/repository | URL of software repository |  | STR_0D | constant
iron_core/ids_properties/plugins/node/get_operation/parameters | List of the code specific parameters in XML format |  | STR_0D | constant
iron_core/ids_properties/plugins/node/get_operation/library | List of external libraries used by the code that has produced this IDS |  | struct_array
iron_core/ids_properties/plugins/node/get_operation/library/name | Name of software |  | STR_0D | constant
iron_core/ids_properties/plugins/node/get_operation/library/description | Short description of the software (type, purpose) |  | STR_0D | constant
iron_core/ids_properties/plugins/node/get_operation/library/commit | Unique commit reference of software |  | STR_0D | constant
iron_core/ids_properties/plugins/node/get_operation/library/version | Unique version (tag) of software |  | STR_0D | constant
iron_core/ids_properties/plugins/node/get_operation/library/repository | URL of software repository |  | STR_0D | constant
iron_core/ids_properties/plugins/node/get_operation/library/parameters | List of the code specific parameters in XML format |  | STR_0D | constant
iron_core/ids_properties/plugins/infrastructure_put | Plugin infrastructure used to PUT the data |  | structure
iron_core/ids_properties/plugins/infrastructure_put/name | Name of software used |  | STR_0D | constant
iron_core/ids_properties/plugins/infrastructure_put/description | Short description of the software (type, purpose) |  | STR_0D | constant
iron_core/ids_properties/plugins/infrastructure_put/commit | Unique commit reference of software |  | STR_0D | constant
iron_core/ids_properties/plugins/infrastructure_put/version | Unique version (tag) of software |  | STR_0D | constant
iron_core/ids_properties/plugins/infrastructure_put/repository | URL of software repository |  | STR_0D | constant
iron_core/ids_properties/plugins/infrastructure_get | Plugin infrastructure used to GET the data |  | structure
iron_core/ids_properties/plugins/infrastructure_get/name | Name of software used |  | STR_0D | constant
iron_core/ids_properties/plugins/infrastructure_get/description | Short description of the software (type, purpose) |  | STR_0D | constant
iron_core/ids_properties/plugins/infrastructure_get/commit | Unique commit reference of software |  | STR_0D | constant
iron_core/ids_properties/plugins/infrastructure_get/version | Unique version (tag) of software |  | STR_0D | constant
iron_core/ids_properties/plugins/infrastructure_get/repository | URL of software repository |  | STR_0D | constant
iron_core/segment | The iron core is describred as a set of segments |  | struct_array
iron_core/segment/name | Short string identifier (unique for a given device) |  | STR_0D | static
iron_core/segment/description | Description, e.g. “channel viewing the upper divertor” |  | STR_0D | static
iron_core/segment/b_field | Array of magnetic field values, for each of which the relative permeability is given | T | FLT_1D | static
iron_core/segment/b_field_error_upper | Upper error for "b_field" | T | FLT_1D | static
iron_core/segment/b_field_error_lower | Lower error for "b_field" | T | FLT_1D | static
iron_core/segment/permeability_relative | Relative permeability of the iron segment | 1 | FLT_1D | static
iron_core/segment/permeability_relative_error_upper | Upper error for "permeability_relative" | 1 | FLT_1D | static
iron_core/segment/permeability_relative_error_lower | Lower error for "permeability_relative" | 1 | FLT_1D | static
iron_core/segment/geometry | Cross-sectional shape of the segment |  | structure
iron_core/segment/geometry/geometry_type | Type used to describe the element shape (1:'outline', 2:'rectangle', 3:'oblique', 4:'arcs of circle, 5: 'annulus', 6 : 'thick line') |  | INT_0D | static
iron_core/segment/geometry/outline | Irregular outline of the element. Repeat the first point since this is a closed contour |  | structure
iron_core/segment/geometry/outline/r | Major radius | m | FLT_1D | static
iron_core/segment/geometry/outline/r_error_upper | Upper error for "r" | m | FLT_1D | static
iron_core/segment/geometry/outline/r_error_lower | Lower error for "r" | m | FLT_1D | static
iron_core/segment/geometry/outline/z | Height | m | FLT_1D | static
iron_core/segment/geometry/outline/z_error_upper | Upper error for "z" | m | FLT_1D | static
iron_core/segment/geometry/outline/z_error_lower | Lower error for "z" | m | FLT_1D | static
iron_core/segment/geometry/rectangle | Rectangular description of the element |  | structure
iron_core/segment/geometry/rectangle/r | Geometric centre R | m | FLT_0D | static
iron_core/segment/geometry/rectangle/r_error_upper | Upper error for "r" | m | FLT_0D | static
iron_core/segment/geometry/rectangle/r_error_lower | Lower error for "r" | m | FLT_0D | static
iron_core/segment/geometry/rectangle/z | Geometric centre Z | m | FLT_0D | static
iron_core/segment/geometry/rectangle/z_error_upper | Upper error for "z" | m | FLT_0D | static
iron_core/segment/geometry/rectangle/z_error_lower | Lower error for "z" | m | FLT_0D | static
iron_core/segment/geometry/rectangle/width | Horizontal full width | m | FLT_0D | static
iron_core/segment/geometry/rectangle/width_error_upper | Upper error for "width" | m | FLT_0D | static
iron_core/segment/geometry/rectangle/width_error_lower | Lower error for "width" | m | FLT_0D | static
iron_core/segment/geometry/rectangle/height | Vertical full height | m | FLT_0D | static
iron_core/segment/geometry/rectangle/height_error_upper | Upper error for "height" | m | FLT_0D | static
iron_core/segment/geometry/rectangle/height_error_lower | Lower error for "height" | m | FLT_0D | static
iron_core/segment/geometry/oblique | Parallelogram description of the element |  | structure
iron_core/segment/geometry/oblique/r | Major radius of the reference point (from which the alpha and beta angles are defined, marked by a + on the diagram) | m | FLT_0D | static
iron_core/segment/geometry/oblique/r_error_upper | Upper error for "r" | m | FLT_0D | static
iron_core/segment/geometry/oblique/r_error_lower | Lower error for "r" | m | FLT_0D | static
iron_core/segment/geometry/oblique/z | Height of the reference point (from which the alpha and beta angles are defined, marked by a + on the diagram) | m | FLT_0D | static
iron_core/segment/geometry/oblique/z_error_upper | Upper error for "z" | m | FLT_0D | static
iron_core/segment/geometry/oblique/z_error_lower | Lower error for "z" | m | FLT_0D | static
iron_core/segment/geometry/oblique/length_alpha | Length of the parallelogram side inclined with angle alpha with respect to the major radius axis | m | FLT_0D | static
iron_core/segment/geometry/oblique/length_alpha_error_upper | Upper error for "length_alpha" | m | FLT_0D | static
iron_core/segment/geometry/oblique/length_alpha_error_lower | Lower error for "length_alpha" | m | FLT_0D | static
iron_core/segment/geometry/oblique/length_beta | Length of the parallelogram side inclined with angle beta with respect to the height axis | m | FLT_0D | static
iron_core/segment/geometry/oblique/length_beta_error_upper | Upper error for "length_beta" | m | FLT_0D | static
iron_core/segment/geometry/oblique/length_beta_error_lower | Lower error for "length_beta" | m | FLT_0D | static
iron_core/segment/geometry/oblique/alpha | Inclination of first angle measured counter-clockwise from horizontal outwardly directed radial vector (grad R). | rad | FLT_0D | static
iron_core/segment/geometry/oblique/alpha_error_upper | Upper error for "alpha" | rad | FLT_0D | static
iron_core/segment/geometry/oblique/alpha_error_lower | Lower error for "alpha" | rad | FLT_0D | static
iron_core/segment/geometry/oblique/beta | Inclination of second angle measured counter-clockwise from vertically upwards directed vector (grad Z). If both alpha and beta are zero (rectangle) then the simpler rectangular elements description should be used. | rad | FLT_0D | static
iron_core/segment/geometry/oblique/beta_error_upper | Upper error for "beta" | rad | FLT_0D | static
iron_core/segment/geometry/oblique/beta_error_lower | Lower error for "beta" | rad | FLT_0D | static
iron_core/segment/geometry/arcs_of_circle | Description of the element contour by a set of arcs of circle. For each of these, the position of the start point is given together with the curvature radius. The end point is given by the start point of the next arc of circle. |  | structure
iron_core/segment/geometry/arcs_of_circle/r | Major radii of the start point of each arc of circle | m | FLT_1D | static
iron_core/segment/geometry/arcs_of_circle/r_error_upper | Upper error for "r" | m | FLT_1D | static
iron_core/segment/geometry/arcs_of_circle/r_error_lower | Lower error for "r" | m | FLT_1D | static
iron_core/segment/geometry/arcs_of_circle/z | Height of the start point of each arc of circle | m | FLT_1D | static
iron_core/segment/geometry/arcs_of_circle/z_error_upper | Upper error for "z" | m | FLT_1D | static
iron_core/segment/geometry/arcs_of_circle/z_error_lower | Lower error for "z" | m | FLT_1D | static
iron_core/segment/geometry/arcs_of_circle/curvature_radii | Curvature radius of each arc of circle | m | FLT_1D | static
iron_core/segment/geometry/arcs_of_circle/curvature_radii_error_upper | Upper error for "curvature_radii" | m | FLT_1D | static
iron_core/segment/geometry/arcs_of_circle/curvature_radii_error_lower | Lower error for "curvature_radii" | m | FLT_1D | static
iron_core/segment/geometry/annulus | The element is an annulus of centre R, Z, with inner radius radius_inner and outer radius radius_outer |  | structure
iron_core/segment/geometry/annulus/r | Centre major radius | m | FLT_0D | static
iron_core/segment/geometry/annulus/r_error_upper | Upper error for "r" | m | FLT_0D | static
iron_core/segment/geometry/annulus/r_error_lower | Lower error for "r" | m | FLT_0D | static
iron_core/segment/geometry/annulus/z | Centre height | m | FLT_0D | static
iron_core/segment/geometry/annulus/z_error_upper | Upper error for "z" | m | FLT_0D | static
iron_core/segment/geometry/annulus/z_error_lower | Lower error for "z" | m | FLT_0D | static
iron_core/segment/geometry/annulus/radius_inner | Inner radius | m | FLT_0D | static
iron_core/segment/geometry/annulus/radius_inner_error_upper | Upper error for "radius_inner" | m | FLT_0D | static
iron_core/segment/geometry/annulus/radius_inner_error_lower | Lower error for "radius_inner" | m | FLT_0D | static
iron_core/segment/geometry/annulus/radius_outer | Outer radius | m | FLT_0D | static
iron_core/segment/geometry/annulus/radius_outer_error_upper | Upper error for "radius_outer" | m | FLT_0D | static
iron_core/segment/geometry/annulus/radius_outer_error_lower | Lower error for "radius_outer" | m | FLT_0D | static
iron_core/segment/geometry/thick_line | The element is approximated by a rectangle defined by a central segment and a thickness in the direction perpendicular to the segment |  | structure
iron_core/segment/geometry/thick_line/first_point | Position of the first point |  | structure
iron_core/segment/geometry/thick_line/first_point/r | Major radius | m | FLT_0D | static
iron_core/segment/geometry/thick_line/first_point/r_error_upper | Upper error for "r" | m | FLT_0D | static
iron_core/segment/geometry/thick_line/first_point/r_error_lower | Lower error for "r" | m | FLT_0D | static
iron_core/segment/geometry/thick_line/first_point/z | Height | m | FLT_0D | static
iron_core/segment/geometry/thick_line/first_point/z_error_upper | Upper error for "z" | m | FLT_0D | static
iron_core/segment/geometry/thick_line/first_point/z_error_lower | Lower error for "z" | m | FLT_0D | static
iron_core/segment/geometry/thick_line/second_point | Position of the second point |  | structure
iron_core/segment/geometry/thick_line/second_point/r | Major radius | m | FLT_0D | static
iron_core/segment/geometry/thick_line/second_point/r_error_upper | Upper error for "r" | m | FLT_0D | static
iron_core/segment/geometry/thick_line/second_point/r_error_lower | Lower error for "r" | m | FLT_0D | static
iron_core/segment/geometry/thick_line/second_point/z | Height | m | FLT_0D | static
iron_core/segment/geometry/thick_line/second_point/z_error_upper | Upper error for "z" | m | FLT_0D | static
iron_core/segment/geometry/thick_line/second_point/z_error_lower | Lower error for "z" | m | FLT_0D | static
iron_core/segment/geometry/thick_line/thickness | Thickness | m | FLT_0D | static
iron_core/segment/geometry/thick_line/thickness_error_upper | Upper error for "thickness" | m | FLT_0D | static
iron_core/segment/geometry/thick_line/thickness_error_lower | Lower error for "thickness" | m | FLT_0D | static
iron_core/segment/magnetization_r | Magnetization M of the iron segment along the major radius axis, assumed to be constant inside a given iron segment. Reminder : H = 1/mu0 * B - mur * M; | T | structure
iron_core/segment/magnetization_r/data | Data | T | FLT_1D | dynamic
iron_core/segment/magnetization_r/data_error_upper | Upper error for "data" | T | FLT_1D | dynamic
iron_core/segment/magnetization_r/data_error_lower | Lower error for "data" | T | FLT_1D | dynamic
iron_core/segment/magnetization_r/time | Time | s | FLT_1D | dynamic
iron_core/segment/magnetization_z | Magnetization M of the iron segment along the vertical axis, assumed to be constant inside a given iron segment. Reminder : H = 1/mu0 * B - mur * M; | T | structure
iron_core/segment/magnetization_z/data | Data | T | FLT_1D | dynamic
iron_core/segment/magnetization_z/data_error_upper | Upper error for "data" | T | FLT_1D | dynamic
iron_core/segment/magnetization_z/data_error_lower | Lower error for "data" | T | FLT_1D | dynamic
iron_core/segment/magnetization_z/time | Time | s | FLT_1D | dynamic
iron_core/code | Generic decription of the code-specific parameters for the code that has produced this IDS |  | structure
iron_core/code/name | Name of software generating IDS |  | STR_0D | constant
iron_core/code/description | Short description of the software (type, purpose) |  | STR_0D | constant
iron_core/code/commit | Unique commit reference of software |  | STR_0D | constant
iron_core/code/version | Unique version (tag) of software |  | STR_0D | constant
iron_core/code/repository | URL of software repository |  | STR_0D | constant
iron_core/code/parameters | List of the code specific parameters in XML format |  | STR_0D | constant
iron_core/code/output_flag | Output flag : 0 means the run is successful, other values mean some difficulty has been encountered, the exact meaning is then code specific. Negative values mean the result shall not be used. |  | INT_1D | dynamic
iron_core/code/library | List of external libraries used by the code that has produced this IDS |  | struct_array
iron_core/code/library/name | Name of software |  | STR_0D | constant
iron_core/code/library/description | Short description of the software (type, purpose) |  | STR_0D | constant
iron_core/code/library/commit | Unique commit reference of software |  | STR_0D | constant
iron_core/code/library/version | Unique version (tag) of software |  | STR_0D | constant
iron_core/code/library/repository | URL of software repository |  | STR_0D | constant
iron_core/code/library/parameters | List of the code specific parameters in XML format |  | STR_0D | constant
iron_core/time | Generic time | s | FLT_1D | dynamic
langmuir_probes | Langmuir probes |  | IDS | dynamic
langmuir_probes/ids_properties | Interface Data Structure properties. This element identifies the node above as an IDS |  | structure
langmuir_probes/ids_properties/comment | Any comment describing the content of this IDS |  | STR_0D | constant
langmuir_probes/ids_properties/name | User-defined name for this IDS occurrence |  | STR_0D | constant
langmuir_probes/ids_properties/homogeneous_time | This node must be filled (with 0, 1, or 2) for the IDS to be valid. If 1, the time of this IDS is homogeneous, i.e. the time values for this IDS are stored in the time node just below the root of this IDS. If 0, the time values are stored in the various time fields at lower levels in the tree. In the case only constant or static nodes are filled within the IDS, homogeneous_time must be set to 2 |  | INT_0D | constant
langmuir_probes/ids_properties/occurrence_type | Type of data contained in this occurrence |  | structure
langmuir_probes/ids_properties/occurrence_type/name | Short string identifier |  | STR_0D | constant
langmuir_probes/ids_properties/occurrence_type/index | Integer identifier (enumeration index within a list). Private identifier values must be indicated by a negative index. |  | INT_0D | constant
langmuir_probes/ids_properties/occurrence_type/description | Verbose description |  | STR_0D | constant
langmuir_probes/ids_properties/provider | Name of the person in charge of producing this data |  | STR_0D | constant
langmuir_probes/ids_properties/creation_date | Date at which this data has been produced |  | STR_0D | constant
langmuir_probes/ids_properties/version_put | Version of the access layer package used to PUT this IDS |  | structure
langmuir_probes/ids_properties/version_put/data_dictionary | Version of Data Dictionary used to PUT this IDS |  | STR_0D | constant
langmuir_probes/ids_properties/version_put/access_layer | Version of Access Layer used to PUT this IDS |  | STR_0D | constant
langmuir_probes/ids_properties/version_put/access_layer_language | Programming language of the Access Layer high level API used to PUT this IDS |  | STR_0D | constant
langmuir_probes/ids_properties/provenance | Provenance information about this IDS |  | structure
langmuir_probes/ids_properties/provenance/node | Set of IDS nodes for which the provenance is given. The provenance information applies to the whole structure below the IDS node. For documenting provenance information for the whole IDS, set the size of this array of structure to 1 and leave the child "path" node empty |  | struct_array | constant
langmuir_probes/ids_properties/provenance/node/path | Path of the node within the IDS, following the syntax given in the link below. If empty, means the provenance information applies to the whole IDS. |  | STR_0D | constant
langmuir_probes/ids_properties/provenance/node/reference | List of references used to populate or calculate this node, identified as explained below. In case the node is the result of of a calculation / data processing, the reference is an input to the process described in the "code" structure at the root of the IDS. The reference can be an IDS (identified by a URI or a persitent identifier, see syntax in the link below) or non-IDS data imported directly from an non-IMAS database (identified by the command used to import the reference, or the persistent identifier of the data reference). Often data are obtained by a chain of processes, however only the last process input are recorded here. The full chain of provenance has then to be reconstructed recursively from the provenance information contained in the data references. |  | struct_array
langmuir_probes/ids_properties/provenance/node/reference/name | Reference name |  | STR_0D | constant
langmuir_probes/ids_properties/provenance/node/reference/timestamp | Date and time (UTC) at which the reference was created, expressed in a human readable form (ISO 8601) : the format of the string shall be : YYYY-MM-DDTHH:MM:SSZ. Example : 2020-07-24T14:19:00Z |  | STR_0D | constant
langmuir_probes/ids_properties/plugins | Information about the plugins used to write/read this IDS. This structure is filled automatically by the Access Layer at GET/PUT time, no need to fill it via a user program. |  | structure
langmuir_probes/ids_properties/plugins/node | Set of IDS nodes for which a plugin has been applied |  | struct_array | constant
langmuir_probes/ids_properties/plugins/node/path | Path of the node within the IDS, following the syntax given in the link below. If empty, means the plugin applies to the whole IDS. |  | STR_0D | constant
langmuir_probes/ids_properties/plugins/node/put_operation | Plugins used to PUT a node (potentially, multiple plugins can be applied, if so they are listed by order of application) |  | struct_array
langmuir_probes/ids_properties/plugins/node/put_operation/name | Name of software used |  | STR_0D | constant
langmuir_probes/ids_properties/plugins/node/put_operation/description | Short description of the software (type, purpose) |  | STR_0D | constant
langmuir_probes/ids_properties/plugins/node/put_operation/commit | Unique commit reference of software |  | STR_0D | constant
langmuir_probes/ids_properties/plugins/node/put_operation/version | Unique version (tag) of software |  | STR_0D | constant
langmuir_probes/ids_properties/plugins/node/put_operation/repository | URL of software repository |  | STR_0D | constant
langmuir_probes/ids_properties/plugins/node/put_operation/parameters | List of the code specific parameters in XML format |  | STR_0D | constant
langmuir_probes/ids_properties/plugins/node/put_operation/library | List of external libraries used by the code that has produced this IDS |  | struct_array
langmuir_probes/ids_properties/plugins/node/put_operation/library/name | Name of software |  | STR_0D | constant
langmuir_probes/ids_properties/plugins/node/put_operation/library/description | Short description of the software (type, purpose) |  | STR_0D | constant
langmuir_probes/ids_properties/plugins/node/put_operation/library/commit | Unique commit reference of software |  | STR_0D | constant
langmuir_probes/ids_properties/plugins/node/put_operation/library/version | Unique version (tag) of software |  | STR_0D | constant
langmuir_probes/ids_properties/plugins/node/put_operation/library/repository | URL of software repository |  | STR_0D | constant
langmuir_probes/ids_properties/plugins/node/put_operation/library/parameters | List of the code specific parameters in XML format |  | STR_0D | constant
langmuir_probes/ids_properties/plugins/node/readback | Plugins to be used to read back a node (potentially, multiple plugins can be applied, listed in reverse order of application) |  | struct_array
langmuir_probes/ids_properties/plugins/node/readback/name | Name of software used |  | STR_0D | constant
langmuir_probes/ids_properties/plugins/node/readback/description | Short description of the software (type, purpose) |  | STR_0D | constant
langmuir_probes/ids_properties/plugins/node/readback/commit | Unique commit reference of software |  | STR_0D | constant
langmuir_probes/ids_properties/plugins/node/readback/version | Unique version (tag) of software |  | STR_0D | constant
langmuir_probes/ids_properties/plugins/node/readback/repository | URL of software repository |  | STR_0D | constant
langmuir_probes/ids_properties/plugins/node/readback/parameters | List of the code specific parameters in XML format |  | STR_0D | constant
langmuir_probes/ids_properties/plugins/node/readback/library | List of external libraries used by the code that has produced this IDS |  | struct_array
langmuir_probes/ids_properties/plugins/node/readback/library/name | Name of software |  | STR_0D | constant
langmuir_probes/ids_properties/plugins/node/readback/library/description | Short description of the software (type, purpose) |  | STR_0D | constant
langmuir_probes/ids_properties/plugins/node/readback/library/commit | Unique commit reference of software |  | STR_0D | constant
langmuir_probes/ids_properties/plugins/node/readback/library/version | Unique version (tag) of software |  | STR_0D | constant
langmuir_probes/ids_properties/plugins/node/readback/library/repository | URL of software repository |  | STR_0D | constant
langmuir_probes/ids_properties/plugins/node/readback/library/parameters | List of the code specific parameters in XML format |  | STR_0D | constant
langmuir_probes/ids_properties/plugins/node/get_operation | Plugins actually used to read back a node (potentially, multiple plugins can be applied, listed in reverse order of application). This information is filled by the plugin infrastructure during the GET operation. |  | struct_array
langmuir_probes/ids_properties/plugins/node/get_operation/name | Name of software used |  | STR_0D | constant
langmuir_probes/ids_properties/plugins/node/get_operation/description | Short description of the software (type, purpose) |  | STR_0D | constant
langmuir_probes/ids_properties/plugins/node/get_operation/commit | Unique commit reference of software |  | STR_0D | constant
langmuir_probes/ids_properties/plugins/node/get_operation/version | Unique version (tag) of software |  | STR_0D | constant
langmuir_probes/ids_properties/plugins/node/get_operation/repository | URL of software repository |  | STR_0D | constant
langmuir_probes/ids_properties/plugins/node/get_operation/parameters | List of the code specific parameters in XML format |  | STR_0D | constant
langmuir_probes/ids_properties/plugins/node/get_operation/library | List of external libraries used by the code that has produced this IDS |  | struct_array
langmuir_probes/ids_properties/plugins/node/get_operation/library/name | Name of software |  | STR_0D | constant
langmuir_probes/ids_properties/plugins/node/get_operation/library/description | Short description of the software (type, purpose) |  | STR_0D | constant
langmuir_probes/ids_properties/plugins/node/get_operation/library/commit | Unique commit reference of software |  | STR_0D | constant
langmuir_probes/ids_properties/plugins/node/get_operation/library/version | Unique version (tag) of software |  | STR_0D | constant
langmuir_probes/ids_properties/plugins/node/get_operation/library/repository | URL of software repository |  | STR_0D | constant
langmuir_probes/ids_properties/plugins/node/get_operation/library/parameters | List of the code specific parameters in XML format |  | STR_0D | constant
langmuir_probes/ids_properties/plugins/infrastructure_put | Plugin infrastructure used to PUT the data |  | structure
langmuir_probes/ids_properties/plugins/infrastructure_put/name | Name of software used |  | STR_0D | constant
langmuir_probes/ids_properties/plugins/infrastructure_put/description | Short description of the software (type, purpose) |  | STR_0D | constant
langmuir_probes/ids_properties/plugins/infrastructure_put/commit | Unique commit reference of software |  | STR_0D | constant
langmuir_probes/ids_properties/plugins/infrastructure_put/version | Unique version (tag) of software |  | STR_0D | constant
langmuir_probes/ids_properties/plugins/infrastructure_put/repository | URL of software repository |  | STR_0D | constant
langmuir_probes/ids_properties/plugins/infrastructure_get | Plugin infrastructure used to GET the data |  | structure
langmuir_probes/ids_properties/plugins/infrastructure_get/name | Name of software used |  | STR_0D | constant
langmuir_probes/ids_properties/plugins/infrastructure_get/description | Short description of the software (type, purpose) |  | STR_0D | constant
langmuir_probes/ids_properties/plugins/infrastructure_get/commit | Unique commit reference of software |  | STR_0D | constant
langmuir_probes/ids_properties/plugins/infrastructure_get/version | Unique version (tag) of software |  | STR_0D | constant
langmuir_probes/ids_properties/plugins/infrastructure_get/repository | URL of software repository |  | STR_0D | constant
langmuir_probes/midplane | Choice of midplane definition for the mapping of measurements on an equilibrium (use the lowest index number if more than one value is relevant). Indicate the IMAS URI of the used equilibrium IDS in the ids_properties/provenance structure. |  | structure
langmuir_probes/midplane/name | Short string identifier |  | STR_0D | static
langmuir_probes/midplane/index | Integer identifier (enumeration index within a list). Private identifier values must be indicated by a negative index. |  | INT_0D | static
langmuir_probes/midplane/description | Verbose description |  | STR_0D | static
langmuir_probes/embedded | Set of embedded (in a plasma facing component) probes |  | struct_array
langmuir_probes/embedded/name | Short string identifier (unique for a given device) |  | STR_0D | static
langmuir_probes/embedded/description | Description, e.g. “channel viewing the upper divertor” |  | STR_0D | static
langmuir_probes/embedded/position | Position of the measurements |  | structure
langmuir_probes/embedded/position/r | Major radius | m | FLT_0D | static
langmuir_probes/embedded/position/r_error_upper | Upper error for "r" | m | FLT_0D | static
langmuir_probes/embedded/position/r_error_lower | Lower error for "r" | m | FLT_0D | static
langmuir_probes/embedded/position/phi | Toroidal angle (oriented counter-clockwise when viewing from above) | rad | FLT_0D | static
langmuir_probes/embedded/position/phi_error_upper | Upper error for "phi" | rad | FLT_0D | static
langmuir_probes/embedded/position/phi_error_lower | Lower error for "phi" | rad | FLT_0D | static
langmuir_probes/embedded/position/z | Height | m | FLT_0D | static
langmuir_probes/embedded/position/z_error_upper | Upper error for "z" | m | FLT_0D | static
langmuir_probes/embedded/position/z_error_lower | Lower error for "z" | m | FLT_0D | static
langmuir_probes/embedded/surface_area | Area of the probe surface exposed to the plasma (use when assuming constant effective collection area) | m^2 | FLT_0D | static
langmuir_probes/embedded/surface_area_error_upper | Upper error for "surface_area" | m^2 | FLT_0D | static
langmuir_probes/embedded/surface_area_error_lower | Lower error for "surface_area" | m^2 | FLT_0D | static
langmuir_probes/embedded/surface_area_effective | Effective collection area of the probe surface, varying with time due to e.g. changes in the magnetic field line incidence angle | m^2 | structure
langmuir_probes/embedded/surface_area_effective/data | Data | m^2 | FLT_1D | dynamic
langmuir_probes/embedded/surface_area_effective/data_error_upper | Upper error for "data" | m^2 | FLT_1D | dynamic
langmuir_probes/embedded/surface_area_effective/data_error_lower | Lower error for "data" | m^2 | FLT_1D | dynamic
langmuir_probes/embedded/surface_area_effective/validity_timed | Indicator of the validity of the data for each time slice. 0: valid from automated processing, 1: valid and certified by the diagnostic RO; - 1 means problem identified in the data processing (request verification by the diagnostic RO), -2: invalid data, should not be used (values lower than -2 have a code-specific meaning detailing the origin of their invalidity) |  | INT_1D | dynamic
langmuir_probes/embedded/surface_area_effective/validity | Indicator of the validity of the data for the whole acquisition period. 0: valid from automated processing, 1: valid and certified by the diagnostic RO; - 1 means problem identified in the data processing (request verification by the diagnostic RO), -2: invalid data, should not be used (values lower than -2 have a code-specific meaning detailing the origin of their invalidity) |  | INT_0D | constant
langmuir_probes/embedded/v_floating | Floating potential | V | structure
langmuir_probes/embedded/v_floating/data | Data | V | FLT_1D | dynamic
langmuir_probes/embedded/v_floating/data_error_upper | Upper error for "data" | V | FLT_1D | dynamic
langmuir_probes/embedded/v_floating/data_error_lower | Lower error for "data" | V | FLT_1D | dynamic
langmuir_probes/embedded/v_floating/validity_timed | Indicator of the validity of the data for each time slice. 0: valid from automated processing, 1: valid and certified by the diagnostic RO; - 1 means problem identified in the data processing (request verification by the diagnostic RO), -2: invalid data, should not be used (values lower than -2 have a code-specific meaning detailing the origin of their invalidity) |  | INT_1D | dynamic
langmuir_probes/embedded/v_floating/validity | Indicator of the validity of the data for the whole acquisition period. 0: valid from automated processing, 1: valid and certified by the diagnostic RO; - 1 means problem identified in the data processing (request verification by the diagnostic RO), -2: invalid data, should not be used (values lower than -2 have a code-specific meaning detailing the origin of their invalidity) |  | INT_0D | constant
langmuir_probes/embedded/v_floating_sigma | Standard deviation of the floating potential, corresponding to the fluctuations of the quantity over time | V | structure
langmuir_probes/embedded/v_floating_sigma/data | Data | V | FLT_1D | dynamic
langmuir_probes/embedded/v_floating_sigma/data_error_upper | Upper error for "data" | V | FLT_1D | dynamic
langmuir_probes/embedded/v_floating_sigma/data_error_lower | Lower error for "data" | V | FLT_1D | dynamic
langmuir_probes/embedded/v_floating_sigma/validity_timed | Indicator of the validity of the data for each time slice. 0: valid from automated processing, 1: valid and certified by the diagnostic RO; - 1 means problem identified in the data processing (request verification by the diagnostic RO), -2: invalid data, should not be used (values lower than -2 have a code-specific meaning detailing the origin of their invalidity) |  | INT_1D | dynamic
langmuir_probes/embedded/v_floating_sigma/validity | Indicator of the validity of the data for the whole acquisition period. 0: valid from automated processing, 1: valid and certified by the diagnostic RO; - 1 means problem identified in the data processing (request verification by the diagnostic RO), -2: invalid data, should not be used (values lower than -2 have a code-specific meaning detailing the origin of their invalidity) |  | INT_0D | constant
langmuir_probes/embedded/v_plasma | Plasma potential | V | structure
langmuir_probes/embedded/v_plasma/data | Data | V | FLT_1D | dynamic
langmuir_probes/embedded/v_plasma/data_error_upper | Upper error for "data" | V | FLT_1D | dynamic
langmuir_probes/embedded/v_plasma/data_error_lower | Lower error for "data" | V | FLT_1D | dynamic
langmuir_probes/embedded/v_plasma/validity_timed | Indicator of the validity of the data for each time slice. 0: valid from automated processing, 1: valid and certified by the diagnostic RO; - 1 means problem identified in the data processing (request verification by the diagnostic RO), -2: invalid data, should not be used (values lower than -2 have a code-specific meaning detailing the origin of their invalidity) |  | INT_1D | dynamic
langmuir_probes/embedded/v_plasma/validity | Indicator of the validity of the data for the whole acquisition period. 0: valid from automated processing, 1: valid and certified by the diagnostic RO; - 1 means problem identified in the data processing (request verification by the diagnostic RO), -2: invalid data, should not be used (values lower than -2 have a code-specific meaning detailing the origin of their invalidity) |  | INT_0D | constant
langmuir_probes/embedded/t_e | Electron temperature | eV | structure
langmuir_probes/embedded/t_e/data | Data | eV | FLT_1D | dynamic
langmuir_probes/embedded/t_e/data_error_upper | Upper error for "data" | eV | FLT_1D | dynamic
langmuir_probes/embedded/t_e/data_error_lower | Lower error for "data" | eV | FLT_1D | dynamic
langmuir_probes/embedded/t_e/validity_timed | Indicator of the validity of the data for each time slice. 0: valid from automated processing, 1: valid and certified by the diagnostic RO; - 1 means problem identified in the data processing (request verification by the diagnostic RO), -2: invalid data, should not be used (values lower than -2 have a code-specific meaning detailing the origin of their invalidity) |  | INT_1D | dynamic
langmuir_probes/embedded/t_e/validity | Indicator of the validity of the data for the whole acquisition period. 0: valid from automated processing, 1: valid and certified by the diagnostic RO; - 1 means problem identified in the data processing (request verification by the diagnostic RO), -2: invalid data, should not be used (values lower than -2 have a code-specific meaning detailing the origin of their invalidity) |  | INT_0D | constant
langmuir_probes/embedded/n_e | Electron density | m^-3 | structure
langmuir_probes/embedded/n_e/data | Data | m^-3 | FLT_1D | dynamic
langmuir_probes/embedded/n_e/data_error_upper | Upper error for "data" | m^-3 | FLT_1D | dynamic
langmuir_probes/embedded/n_e/data_error_lower | Lower error for "data" | m^-3 | FLT_1D | dynamic
langmuir_probes/embedded/n_e/validity_timed | Indicator of the validity of the data for each time slice. 0: valid from automated processing, 1: valid and certified by the diagnostic RO; - 1 means problem identified in the data processing (request verification by the diagnostic RO), -2: invalid data, should not be used (values lower than -2 have a code-specific meaning detailing the origin of their invalidity) |  | INT_1D | dynamic
langmuir_probes/embedded/n_e/validity | Indicator of the validity of the data for the whole acquisition period. 0: valid from automated processing, 1: valid and certified by the diagnostic RO; - 1 means problem identified in the data processing (request verification by the diagnostic RO), -2: invalid data, should not be used (values lower than -2 have a code-specific meaning detailing the origin of their invalidity) |  | INT_0D | constant
langmuir_probes/embedded/t_i | Ion temperature | eV | structure
langmuir_probes/embedded/t_i/data | Data | eV | FLT_1D | dynamic
langmuir_probes/embedded/t_i/data_error_upper | Upper error for "data" | eV | FLT_1D | dynamic
langmuir_probes/embedded/t_i/data_error_lower | Lower error for "data" | eV | FLT_1D | dynamic
langmuir_probes/embedded/t_i/validity_timed | Indicator of the validity of the data for each time slice. 0: valid from automated processing, 1: valid and certified by the diagnostic RO; - 1 means problem identified in the data processing (request verification by the diagnostic RO), -2: invalid data, should not be used (values lower than -2 have a code-specific meaning detailing the origin of their invalidity) |  | INT_1D | dynamic
langmuir_probes/embedded/t_i/validity | Indicator of the validity of the data for the whole acquisition period. 0: valid from automated processing, 1: valid and certified by the diagnostic RO; - 1 means problem identified in the data processing (request verification by the diagnostic RO), -2: invalid data, should not be used (values lower than -2 have a code-specific meaning detailing the origin of their invalidity) |  | INT_0D | constant
langmuir_probes/embedded/j_i_parallel | Ion parallel current density at the probe position | A.m^-2 | structure
langmuir_probes/embedded/j_i_parallel/data | Data | A.m^-2 | FLT_1D | dynamic
langmuir_probes/embedded/j_i_parallel/data_error_upper | Upper error for "data" | A.m^-2 | FLT_1D | dynamic
langmuir_probes/embedded/j_i_parallel/data_error_lower | Lower error for "data" | A.m^-2 | FLT_1D | dynamic
langmuir_probes/embedded/j_i_parallel/validity_timed | Indicator of the validity of the data for each time slice. 0: valid from automated processing, 1: valid and certified by the diagnostic RO; - 1 means problem identified in the data processing (request verification by the diagnostic RO), -2: invalid data, should not be used (values lower than -2 have a code-specific meaning detailing the origin of their invalidity) |  | INT_1D | dynamic
langmuir_probes/embedded/j_i_parallel/validity | Indicator of the validity of the data for the whole acquisition period. 0: valid from automated processing, 1: valid and certified by the diagnostic RO; - 1 means problem identified in the data processing (request verification by the diagnostic RO), -2: invalid data, should not be used (values lower than -2 have a code-specific meaning detailing the origin of their invalidity) |  | INT_0D | constant
langmuir_probes/embedded/j_i_parallel_sigma | Standard deviation of ion parallel current density at the probe position | A.m^-2 | structure
langmuir_probes/embedded/j_i_parallel_sigma/data | Data | A.m^-2 | FLT_1D | dynamic
langmuir_probes/embedded/j_i_parallel_sigma/data_error_upper | Upper error for "data" | A.m^-2 | FLT_1D | dynamic
langmuir_probes/embedded/j_i_parallel_sigma/data_error_lower | Lower error for "data" | A.m^-2 | FLT_1D | dynamic
langmuir_probes/embedded/j_i_parallel_sigma/validity_timed | Indicator of the validity of the data for each time slice. 0: valid from automated processing, 1: valid and certified by the diagnostic RO; - 1 means problem identified in the data processing (request verification by the diagnostic RO), -2: invalid data, should not be used (values lower than -2 have a code-specific meaning detailing the origin of their invalidity) |  | INT_1D | dynamic
langmuir_probes/embedded/j_i_parallel_sigma/validity | Indicator of the validity of the data for the whole acquisition period. 0: valid from automated processing, 1: valid and certified by the diagnostic RO; - 1 means problem identified in the data processing (request verification by the diagnostic RO), -2: invalid data, should not be used (values lower than -2 have a code-specific meaning detailing the origin of their invalidity) |  | INT_0D | constant
langmuir_probes/embedded/ion_saturation_current | Ion saturation current measured by the probe | A | structure
langmuir_probes/embedded/ion_saturation_current/data | Data | A | FLT_1D | dynamic
langmuir_probes/embedded/ion_saturation_current/data_error_upper | Upper error for "data" | A | FLT_1D | dynamic
langmuir_probes/embedded/ion_saturation_current/data_error_lower | Lower error for "data" | A | FLT_1D | dynamic
langmuir_probes/embedded/ion_saturation_current/validity_timed | Indicator of the validity of the data for each time slice. 0: valid from automated processing, 1: valid and certified by the diagnostic RO; - 1 means problem identified in the data processing (request verification by the diagnostic RO), -2: invalid data, should not be used (values lower than -2 have a code-specific meaning detailing the origin of their invalidity) |  | INT_1D | dynamic
langmuir_probes/embedded/ion_saturation_current/validity | Indicator of the validity of the data for the whole acquisition period. 0: valid from automated processing, 1: valid and certified by the diagnostic RO; - 1 means problem identified in the data processing (request verification by the diagnostic RO), -2: invalid data, should not be used (values lower than -2 have a code-specific meaning detailing the origin of their invalidity) |  | INT_0D | constant
langmuir_probes/embedded/j_i_saturation | Ion saturation current density | A.m^-2 | structure
langmuir_probes/embedded/j_i_saturation/data | Data | A.m^-2 | FLT_1D | dynamic
langmuir_probes/embedded/j_i_saturation/data_error_upper | Upper error for "data" | A.m^-2 | FLT_1D | dynamic
langmuir_probes/embedded/j_i_saturation/data_error_lower | Lower error for "data" | A.m^-2 | FLT_1D | dynamic
langmuir_probes/embedded/j_i_saturation/validity_timed | Indicator of the validity of the data for each time slice. 0: valid from automated processing, 1: valid and certified by the diagnostic RO; - 1 means problem identified in the data processing (request verification by the diagnostic RO), -2: invalid data, should not be used (values lower than -2 have a code-specific meaning detailing the origin of their invalidity) |  | INT_1D | dynamic
langmuir_probes/embedded/j_i_saturation/validity | Indicator of the validity of the data for the whole acquisition period. 0: valid from automated processing, 1: valid and certified by the diagnostic RO; - 1 means problem identified in the data processing (request verification by the diagnostic RO), -2: invalid data, should not be used (values lower than -2 have a code-specific meaning detailing the origin of their invalidity) |  | INT_0D | constant
langmuir_probes/embedded/j_i_saturation_skew | Skew of the ion saturation current density | 1 | structure
langmuir_probes/embedded/j_i_saturation_skew/data | Data | 1 | FLT_1D | dynamic
langmuir_probes/embedded/j_i_saturation_skew/data_error_upper | Upper error for "data" | 1 | FLT_1D | dynamic
langmuir_probes/embedded/j_i_saturation_skew/data_error_lower | Lower error for "data" | 1 | FLT_1D | dynamic
langmuir_probes/embedded/j_i_saturation_skew/validity_timed | Indicator of the validity of the data for each time slice. 0: valid from automated processing, 1: valid and certified by the diagnostic RO; - 1 means problem identified in the data processing (request verification by the diagnostic RO), -2: invalid data, should not be used (values lower than -2 have a code-specific meaning detailing the origin of their invalidity) |  | INT_1D | dynamic
langmuir_probes/embedded/j_i_saturation_skew/validity | Indicator of the validity of the data for the whole acquisition period. 0: valid from automated processing, 1: valid and certified by the diagnostic RO; - 1 means problem identified in the data processing (request verification by the diagnostic RO), -2: invalid data, should not be used (values lower than -2 have a code-specific meaning detailing the origin of their invalidity) |  | INT_0D | constant
langmuir_probes/embedded/j_i_saturation_kurtosis | Pearson kurtosis of the ion saturation current density | 1 | structure
langmuir_probes/embedded/j_i_saturation_kurtosis/data | Data | 1 | FLT_1D | dynamic
langmuir_probes/embedded/j_i_saturation_kurtosis/data_error_upper | Upper error for "data" | 1 | FLT_1D | dynamic
langmuir_probes/embedded/j_i_saturation_kurtosis/data_error_lower | Lower error for "data" | 1 | FLT_1D | dynamic
langmuir_probes/embedded/j_i_saturation_kurtosis/validity_timed | Indicator of the validity of the data for each time slice. 0: valid from automated processing, 1: valid and certified by the diagnostic RO; - 1 means problem identified in the data processing (request verification by the diagnostic RO), -2: invalid data, should not be used (values lower than -2 have a code-specific meaning detailing the origin of their invalidity) |  | INT_1D | dynamic
langmuir_probes/embedded/j_i_saturation_kurtosis/validity | Indicator of the validity of the data for the whole acquisition period. 0: valid from automated processing, 1: valid and certified by the diagnostic RO; - 1 means problem identified in the data processing (request verification by the diagnostic RO), -2: invalid data, should not be used (values lower than -2 have a code-specific meaning detailing the origin of their invalidity) |  | INT_0D | constant
langmuir_probes/embedded/j_i_saturation_sigma | Standard deviation of the ion saturation current density, corresponding to the fluctuations of the quantity over time | A.m^-2 | structure
langmuir_probes/embedded/j_i_saturation_sigma/data | Data | A.m^-2 | FLT_1D | dynamic
langmuir_probes/embedded/j_i_saturation_sigma/data_error_upper | Upper error for "data" | A.m^-2 | FLT_1D | dynamic
langmuir_probes/embedded/j_i_saturation_sigma/data_error_lower | Lower error for "data" | A.m^-2 | FLT_1D | dynamic
langmuir_probes/embedded/j_i_saturation_sigma/validity_timed | Indicator of the validity of the data for each time slice. 0: valid from automated processing, 1: valid and certified by the diagnostic RO; - 1 means problem identified in the data processing (request verification by the diagnostic RO), -2: invalid data, should not be used (values lower than -2 have a code-specific meaning detailing the origin of their invalidity) |  | INT_1D | dynamic
langmuir_probes/embedded/j_i_saturation_sigma/validity | Indicator of the validity of the data for the whole acquisition period. 0: valid from automated processing, 1: valid and certified by the diagnostic RO; - 1 means problem identified in the data processing (request verification by the diagnostic RO), -2: invalid data, should not be used (values lower than -2 have a code-specific meaning detailing the origin of their invalidity) |  | INT_0D | constant
langmuir_probes/embedded/heat_flux_parallel | Parallel heat flux at the probe position | W.m^-2 | structure
langmuir_probes/embedded/heat_flux_parallel/data | Data | W.m^-2 | FLT_1D | dynamic
langmuir_probes/embedded/heat_flux_parallel/data_error_upper | Upper error for "data" | W.m^-2 | FLT_1D | dynamic
langmuir_probes/embedded/heat_flux_parallel/data_error_lower | Lower error for "data" | W.m^-2 | FLT_1D | dynamic
langmuir_probes/embedded/heat_flux_parallel/validity_timed | Indicator of the validity of the data for each time slice. 0: valid from automated processing, 1: valid and certified by the diagnostic RO; - 1 means problem identified in the data processing (request verification by the diagnostic RO), -2: invalid data, should not be used (values lower than -2 have a code-specific meaning detailing the origin of their invalidity) |  | INT_1D | dynamic
langmuir_probes/embedded/heat_flux_parallel/validity | Indicator of the validity of the data for the whole acquisition period. 0: valid from automated processing, 1: valid and certified by the diagnostic RO; - 1 means problem identified in the data processing (request verification by the diagnostic RO), -2: invalid data, should not be used (values lower than -2 have a code-specific meaning detailing the origin of their invalidity) |  | INT_0D | constant
langmuir_probes/embedded/fluence | Positive charge fluence normal to an ideal axisymmetric surface of the divertor (assuming no shaping), estimated at the probe location. | m^-2 | structure
langmuir_probes/embedded/fluence/data | Data | m^-2 | FLT_1D | dynamic
langmuir_probes/embedded/fluence/data_error_upper | Upper error for "data" | m^-2 | FLT_1D | dynamic
langmuir_probes/embedded/fluence/data_error_lower | Lower error for "data" | m^-2 | FLT_1D | dynamic
langmuir_probes/embedded/fluence/validity_timed | Indicator of the validity of the data for each time slice. 0: valid from automated processing, 1: valid and certified by the diagnostic RO; - 1 means problem identified in the data processing (request verification by the diagnostic RO), -2: invalid data, should not be used (values lower than -2 have a code-specific meaning detailing the origin of their invalidity) |  | INT_1D | dynamic
langmuir_probes/embedded/fluence/validity | Indicator of the validity of the data for the whole acquisition period. 0: valid from automated processing, 1: valid and certified by the diagnostic RO; - 1 means problem identified in the data processing (request verification by the diagnostic RO), -2: invalid data, should not be used (values lower than -2 have a code-specific meaning detailing the origin of their invalidity) |  | INT_0D | constant
langmuir_probes/embedded/b_field_angle | Incident angle of the magnetic field with respect to PFC surface | rad | structure
langmuir_probes/embedded/b_field_angle/data | Data | rad | FLT_1D | dynamic
langmuir_probes/embedded/b_field_angle/data_error_upper | Upper error for "data" | rad | FLT_1D | dynamic
langmuir_probes/embedded/b_field_angle/data_error_lower | Lower error for "data" | rad | FLT_1D | dynamic
langmuir_probes/embedded/b_field_angle/validity_timed | Indicator of the validity of the data for each time slice. 0: valid from automated processing, 1: valid and certified by the diagnostic RO; - 1 means problem identified in the data processing (request verification by the diagnostic RO), -2: invalid data, should not be used (values lower than -2 have a code-specific meaning detailing the origin of their invalidity) |  | INT_1D | dynamic
langmuir_probes/embedded/b_field_angle/validity | Indicator of the validity of the data for the whole acquisition period. 0: valid from automated processing, 1: valid and certified by the diagnostic RO; - 1 means problem identified in the data processing (request verification by the diagnostic RO), -2: invalid data, should not be used (values lower than -2 have a code-specific meaning detailing the origin of their invalidity) |  | INT_0D | constant
langmuir_probes/embedded/distance_separatrix_midplane | Distance between the measurement position and the separatrix, mapped along flux surfaces to the outboard midplane, in the major radius direction. Positive value means the measurement is outside of the separatrix. | m | structure
langmuir_probes/embedded/distance_separatrix_midplane/data | Data | m | FLT_1D | dynamic
langmuir_probes/embedded/distance_separatrix_midplane/data_error_upper | Upper error for "data" | m | FLT_1D | dynamic
langmuir_probes/embedded/distance_separatrix_midplane/data_error_lower | Lower error for "data" | m | FLT_1D | dynamic
langmuir_probes/embedded/distance_separatrix_midplane/validity_timed | Indicator of the validity of the data for each time slice. 0: valid from automated processing, 1: valid and certified by the diagnostic RO; - 1 means problem identified in the data processing (request verification by the diagnostic RO), -2: invalid data, should not be used (values lower than -2 have a code-specific meaning detailing the origin of their invalidity) |  | INT_1D | dynamic
langmuir_probes/embedded/distance_separatrix_midplane/validity | Indicator of the validity of the data for the whole acquisition period. 0: valid from automated processing, 1: valid and certified by the diagnostic RO; - 1 means problem identified in the data processing (request verification by the diagnostic RO), -2: invalid data, should not be used (values lower than -2 have a code-specific meaning detailing the origin of their invalidity) |  | INT_0D | constant
langmuir_probes/embedded/multi_temperature_fits | Set of temperatures describing the electron and ion distribution functions in case of multi-temperature fits |  | struct_array
langmuir_probes/embedded/multi_temperature_fits/t_e | Electron temperature | eV | structure
langmuir_probes/embedded/multi_temperature_fits/t_e/data | Data | eV | FLT_1D | dynamic
langmuir_probes/embedded/multi_temperature_fits/t_e/data_error_upper | Upper error for "data" | eV | FLT_1D | dynamic
langmuir_probes/embedded/multi_temperature_fits/t_e/data_error_lower | Lower error for "data" | eV | FLT_1D | dynamic
langmuir_probes/embedded/multi_temperature_fits/t_e/validity_timed | Indicator of the validity of the data for each time slice. 0: valid from automated processing, 1: valid and certified by the diagnostic RO; - 1 means problem identified in the data processing (request verification by the diagnostic RO), -2: invalid data, should not be used (values lower than -2 have a code-specific meaning detailing the origin of their invalidity) |  | INT_1D | dynamic
langmuir_probes/embedded/multi_temperature_fits/t_e/validity | Indicator of the validity of the data for the whole acquisition period. 0: valid from automated processing, 1: valid and certified by the diagnostic RO; - 1 means problem identified in the data processing (request verification by the diagnostic RO), -2: invalid data, should not be used (values lower than -2 have a code-specific meaning detailing the origin of their invalidity) |  | INT_0D | constant
langmuir_probes/embedded/multi_temperature_fits/t_i | Ion temperature | eV | structure
langmuir_probes/embedded/multi_temperature_fits/t_i/data | Data | eV | FLT_1D | dynamic
langmuir_probes/embedded/multi_temperature_fits/t_i/data_error_upper | Upper error for "data" | eV | FLT_1D | dynamic
langmuir_probes/embedded/multi_temperature_fits/t_i/data_error_lower | Lower error for "data" | eV | FLT_1D | dynamic
langmuir_probes/embedded/multi_temperature_fits/t_i/validity_timed | Indicator of the validity of the data for each time slice. 0: valid from automated processing, 1: valid and certified by the diagnostic RO; - 1 means problem identified in the data processing (request verification by the diagnostic RO), -2: invalid data, should not be used (values lower than -2 have a code-specific meaning detailing the origin of their invalidity) |  | INT_1D | dynamic
langmuir_probes/embedded/multi_temperature_fits/t_i/validity | Indicator of the validity of the data for the whole acquisition period. 0: valid from automated processing, 1: valid and certified by the diagnostic RO; - 1 means problem identified in the data processing (request verification by the diagnostic RO), -2: invalid data, should not be used (values lower than -2 have a code-specific meaning detailing the origin of their invalidity) |  | INT_0D | constant
langmuir_probes/embedded/multi_temperature_fits/time | Timebase for the dynamic nodes of this probe located at this level of the IDS structure | s | FLT_1D | dynamic
langmuir_probes/embedded/time | Timebase for the dynamic nodes of this probe located at this level of the IDS structure | s | FLT_1D | dynamic
langmuir_probes/reciprocating | Set of reciprocating probes |  | struct_array
langmuir_probes/reciprocating/name | Short string identifier (unique for a given device) |  | STR_0D | static
langmuir_probes/reciprocating/description | Description, e.g. “channel viewing the upper divertor” |  | STR_0D | static
langmuir_probes/reciprocating/surface_area | Area of the surface exposed to the plasma of each collector (constant assuming negligible dependence on e.g. the magnetic field line angle) | m^2 | FLT_1D | static
langmuir_probes/reciprocating/surface_area_error_upper | Upper error for "surface_area" | m^2 | FLT_1D | static
langmuir_probes/reciprocating/surface_area_error_lower | Lower error for "surface_area" | m^2 | FLT_1D | static
langmuir_probes/reciprocating/plunge | Set of plunges of this probe during the pulse, each plunge being recorded as a time slice from the Access Layer point of view. The time child node corresponds to the time of maximum penetration of the probe during a given plunge. The dynamics of physical quantities within the plunge are described via the time_within_plunge vector. |  | struct_array | dynamic
langmuir_probes/reciprocating/plunge/position_average | Average position of the measurements derived from multiple collectors |  | structure
langmuir_probes/reciprocating/plunge/position_average/r | Major radius | m | FLT_1D | dynamic
langmuir_probes/reciprocating/plunge/position_average/r_error_upper | Upper error for "r" | m | FLT_1D | dynamic
langmuir_probes/reciprocating/plunge/position_average/r_error_lower | Lower error for "r" | m | FLT_1D | dynamic
langmuir_probes/reciprocating/plunge/position_average/z | Height | m | FLT_1D | dynamic
langmuir_probes/reciprocating/plunge/position_average/z_error_upper | Upper error for "z" | m | FLT_1D | dynamic
langmuir_probes/reciprocating/plunge/position_average/z_error_lower | Lower error for "z" | m | FLT_1D | dynamic
langmuir_probes/reciprocating/plunge/position_average/phi | Toroidal angle | rad | FLT_1D | dynamic
langmuir_probes/reciprocating/plunge/position_average/phi_error_upper | Upper error for "phi" | rad | FLT_1D | dynamic
langmuir_probes/reciprocating/plunge/position_average/phi_error_lower | Lower error for "phi" | rad | FLT_1D | dynamic
langmuir_probes/reciprocating/plunge/position_average/validity_timed | Indicator of the validity of the position data for each time slice. 0: valid from automated processing, 1: valid and certified by the diagnostic RO; - 1 means problem identified in the data processing (request verification by the diagnostic RO), -2: invalid data, should not be used (values lower than -2 have a code-specific meaning detailing the origin of their invalidity) |  | INT_1D | dynamic
langmuir_probes/reciprocating/plunge/position_average/validity | Indicator of the validity of the position data for the whole plunge. 0: valid from automated processing, 1: valid and certified by the diagnostic RO; - 1 means problem identified in the data processing (request verification by the diagnostic RO), -2: invalid data, should not be used (values lower than -2 have a code-specific meaning detailing the origin of their invalidity) |  | INT_0D | dynamic
langmuir_probes/reciprocating/plunge/collector | Set of probe collectors including measurements specific to each collector. The number of collectors (size of this array of structure) is assumed to remain constant for all plunges |  | struct_array
langmuir_probes/reciprocating/plunge/collector/position | Position of the collector |  | structure
langmuir_probes/reciprocating/plunge/collector/position/r | Major radius | m | FLT_1D | dynamic
langmuir_probes/reciprocating/plunge/collector/position/r_error_upper | Upper error for "r" | m | FLT_1D | dynamic
langmuir_probes/reciprocating/plunge/collector/position/r_error_lower | Lower error for "r" | m | FLT_1D | dynamic
langmuir_probes/reciprocating/plunge/collector/position/z | Height | m | FLT_1D | dynamic
langmuir_probes/reciprocating/plunge/collector/position/z_error_upper | Upper error for "z" | m | FLT_1D | dynamic
langmuir_probes/reciprocating/plunge/collector/position/z_error_lower | Lower error for "z" | m | FLT_1D | dynamic
langmuir_probes/reciprocating/plunge/collector/position/phi | Toroidal angle | rad | FLT_1D | dynamic
langmuir_probes/reciprocating/plunge/collector/position/phi_error_upper | Upper error for "phi" | rad | FLT_1D | dynamic
langmuir_probes/reciprocating/plunge/collector/position/phi_error_lower | Lower error for "phi" | rad | FLT_1D | dynamic
langmuir_probes/reciprocating/plunge/collector/position/validity_timed | Indicator of the validity of the position data for each time slice. 0: valid from automated processing, 1: valid and certified by the diagnostic RO; - 1 means problem identified in the data processing (request verification by the diagnostic RO), -2: invalid data, should not be used (values lower than -2 have a code-specific meaning detailing the origin of their invalidity) |  | INT_1D | dynamic
langmuir_probes/reciprocating/plunge/collector/position/validity | Indicator of the validity of the position data for the whole plunge. 0: valid from automated processing, 1: valid and certified by the diagnostic RO; - 1 means problem identified in the data processing (request verification by the diagnostic RO), -2: invalid data, should not be used (values lower than -2 have a code-specific meaning detailing the origin of their invalidity) |  | INT_0D | dynamic
langmuir_probes/reciprocating/plunge/collector/v_floating | Floating potential | V | structure
langmuir_probes/reciprocating/plunge/collector/v_floating/data | Data | V | FLT_1D | dynamic
langmuir_probes/reciprocating/plunge/collector/v_floating/data_error_upper | Upper error for "data" | V | FLT_1D | dynamic
langmuir_probes/reciprocating/plunge/collector/v_floating/data_error_lower | Lower error for "data" | V | FLT_1D | dynamic
langmuir_probes/reciprocating/plunge/collector/v_floating/validity_timed | Indicator of the validity of the data for each time slice. 0: valid from automated processing, 1: valid and certified by the diagnostic RO; - 1 means problem identified in the data processing (request verification by the diagnostic RO), -2: invalid data, should not be used (values lower than -2 have a code-specific meaning detailing the origin of their invalidity) |  | INT_1D | dynamic
langmuir_probes/reciprocating/plunge/collector/v_floating/validity | Indicator of the validity of the data for the whole plunge. 0: valid from automated processing, 1: valid and certified by the diagnostic RO; - 1 means problem identified in the data processing (request verification by the diagnostic RO), -2: invalid data, should not be used (values lower than -2 have a code-specific meaning detailing the origin of their invalidity) |  | INT_0D | dynamic
langmuir_probes/reciprocating/plunge/collector/v_floating_sigma | Standard deviation of the floating potential, corresponding to the fluctuations of the quantity over time | V | structure
langmuir_probes/reciprocating/plunge/collector/v_floating_sigma/data | Data | V | FLT_1D | dynamic
langmuir_probes/reciprocating/plunge/collector/v_floating_sigma/data_error_upper | Upper error for "data" | V | FLT_1D | dynamic
langmuir_probes/reciprocating/plunge/collector/v_floating_sigma/data_error_lower | Lower error for "data" | V | FLT_1D | dynamic
langmuir_probes/reciprocating/plunge/collector/v_floating_sigma/validity_timed | Indicator of the validity of the data for each time slice. 0: valid from automated processing, 1: valid and certified by the diagnostic RO; - 1 means problem identified in the data processing (request verification by the diagnostic RO), -2: invalid data, should not be used (values lower than -2 have a code-specific meaning detailing the origin of their invalidity) |  | INT_1D | dynamic
langmuir_probes/reciprocating/plunge/collector/v_floating_sigma/validity | Indicator of the validity of the data for the whole plunge. 0: valid from automated processing, 1: valid and certified by the diagnostic RO; - 1 means problem identified in the data processing (request verification by the diagnostic RO), -2: invalid data, should not be used (values lower than -2 have a code-specific meaning detailing the origin of their invalidity) |  | INT_0D | dynamic
langmuir_probes/reciprocating/plunge/collector/t_e | Electron temperature | eV | structure
langmuir_probes/reciprocating/plunge/collector/t_e/data | Data | eV | FLT_1D | dynamic
langmuir_probes/reciprocating/plunge/collector/t_e/data_error_upper | Upper error for "data" | eV | FLT_1D | dynamic
langmuir_probes/reciprocating/plunge/collector/t_e/data_error_lower | Lower error for "data" | eV | FLT_1D | dynamic
langmuir_probes/reciprocating/plunge/collector/t_e/validity_timed | Indicator of the validity of the data for each time slice. 0: valid from automated processing, 1: valid and certified by the diagnostic RO; - 1 means problem identified in the data processing (request verification by the diagnostic RO), -2: invalid data, should not be used (values lower than -2 have a code-specific meaning detailing the origin of their invalidity) |  | INT_1D | dynamic
langmuir_probes/reciprocating/plunge/collector/t_e/validity | Indicator of the validity of the data for the whole plunge. 0: valid from automated processing, 1: valid and certified by the diagnostic RO; - 1 means problem identified in the data processing (request verification by the diagnostic RO), -2: invalid data, should not be used (values lower than -2 have a code-specific meaning detailing the origin of their invalidity) |  | INT_0D | dynamic
langmuir_probes/reciprocating/plunge/collector/t_i | Ion temperature | eV | structure
langmuir_probes/reciprocating/plunge/collector/t_i/data | Data | eV | FLT_1D | dynamic
langmuir_probes/reciprocating/plunge/collector/t_i/data_error_upper | Upper error for "data" | eV | FLT_1D | dynamic
langmuir_probes/reciprocating/plunge/collector/t_i/data_error_lower | Lower error for "data" | eV | FLT_1D | dynamic
langmuir_probes/reciprocating/plunge/collector/t_i/validity_timed | Indicator of the validity of the data for each time slice. 0: valid from automated processing, 1: valid and certified by the diagnostic RO; - 1 means problem identified in the data processing (request verification by the diagnostic RO), -2: invalid data, should not be used (values lower than -2 have a code-specific meaning detailing the origin of their invalidity) |  | INT_1D | dynamic
langmuir_probes/reciprocating/plunge/collector/t_i/validity | Indicator of the validity of the data for the whole plunge. 0: valid from automated processing, 1: valid and certified by the diagnostic RO; - 1 means problem identified in the data processing (request verification by the diagnostic RO), -2: invalid data, should not be used (values lower than -2 have a code-specific meaning detailing the origin of their invalidity) |  | INT_0D | dynamic
langmuir_probes/reciprocating/plunge/collector/j_i_parallel | Ion parallel current density at the probe position | A.m^-2 | structure
langmuir_probes/reciprocating/plunge/collector/j_i_parallel/data | Data | A.m^-2 | FLT_1D | dynamic
langmuir_probes/reciprocating/plunge/collector/j_i_parallel/data_error_upper | Upper error for "data" | A.m^-2 | FLT_1D | dynamic
langmuir_probes/reciprocating/plunge/collector/j_i_parallel/data_error_lower | Lower error for "data" | A.m^-2 | FLT_1D | dynamic
langmuir_probes/reciprocating/plunge/collector/j_i_parallel/validity_timed | Indicator of the validity of the data for each time slice. 0: valid from automated processing, 1: valid and certified by the diagnostic RO; - 1 means problem identified in the data processing (request verification by the diagnostic RO), -2: invalid data, should not be used (values lower than -2 have a code-specific meaning detailing the origin of their invalidity) |  | INT_1D | dynamic
langmuir_probes/reciprocating/plunge/collector/j_i_parallel/validity | Indicator of the validity of the data for the whole plunge. 0: valid from automated processing, 1: valid and certified by the diagnostic RO; - 1 means problem identified in the data processing (request verification by the diagnostic RO), -2: invalid data, should not be used (values lower than -2 have a code-specific meaning detailing the origin of their invalidity) |  | INT_0D | dynamic
langmuir_probes/reciprocating/plunge/collector/ion_saturation_current | Ion saturation current measured by the probe | A | structure
langmuir_probes/reciprocating/plunge/collector/ion_saturation_current/data | Data | A | FLT_1D | dynamic
langmuir_probes/reciprocating/plunge/collector/ion_saturation_current/data_error_upper | Upper error for "data" | A | FLT_1D | dynamic
langmuir_probes/reciprocating/plunge/collector/ion_saturation_current/data_error_lower | Lower error for "data" | A | FLT_1D | dynamic
langmuir_probes/reciprocating/plunge/collector/ion_saturation_current/validity_timed | Indicator of the validity of the data for each time slice. 0: valid from automated processing, 1: valid and certified by the diagnostic RO; - 1 means problem identified in the data processing (request verification by the diagnostic RO), -2: invalid data, should not be used (values lower than -2 have a code-specific meaning detailing the origin of their invalidity) |  | INT_1D | dynamic
langmuir_probes/reciprocating/plunge/collector/ion_saturation_current/validity | Indicator of the validity of the data for the whole plunge. 0: valid from automated processing, 1: valid and certified by the diagnostic RO; - 1 means problem identified in the data processing (request verification by the diagnostic RO), -2: invalid data, should not be used (values lower than -2 have a code-specific meaning detailing the origin of their invalidity) |  | INT_0D | dynamic
langmuir_probes/reciprocating/plunge/collector/j_i_saturation | Ion saturation current density | A.m^-2 | structure
langmuir_probes/reciprocating/plunge/collector/j_i_saturation/data | Data | A.m^-2 | FLT_1D | dynamic
langmuir_probes/reciprocating/plunge/collector/j_i_saturation/data_error_upper | Upper error for "data" | A.m^-2 | FLT_1D | dynamic
langmuir_probes/reciprocating/plunge/collector/j_i_saturation/data_error_lower | Lower error for "data" | A.m^-2 | FLT_1D | dynamic
langmuir_probes/reciprocating/plunge/collector/j_i_saturation/validity_timed | Indicator of the validity of the data for each time slice. 0: valid from automated processing, 1: valid and certified by the diagnostic RO; - 1 means problem identified in the data processing (request verification by the diagnostic RO), -2: invalid data, should not be used (values lower than -2 have a code-specific meaning detailing the origin of their invalidity) |  | INT_1D | dynamic
langmuir_probes/reciprocating/plunge/collector/j_i_saturation/validity | Indicator of the validity of the data for the whole plunge. 0: valid from automated processing, 1: valid and certified by the diagnostic RO; - 1 means problem identified in the data processing (request verification by the diagnostic RO), -2: invalid data, should not be used (values lower than -2 have a code-specific meaning detailing the origin of their invalidity) |  | INT_0D | dynamic
langmuir_probes/reciprocating/plunge/collector/j_i_skew | Skew of the ion saturation current density | 1 | structure
langmuir_probes/reciprocating/plunge/collector/j_i_skew/data | Data | 1 | FLT_1D | dynamic
langmuir_probes/reciprocating/plunge/collector/j_i_skew/data_error_upper | Upper error for "data" | 1 | FLT_1D | dynamic
langmuir_probes/reciprocating/plunge/collector/j_i_skew/data_error_lower | Lower error for "data" | 1 | FLT_1D | dynamic
langmuir_probes/reciprocating/plunge/collector/j_i_skew/validity_timed | Indicator of the validity of the data for each time slice. 0: valid from automated processing, 1: valid and certified by the diagnostic RO; - 1 means problem identified in the data processing (request verification by the diagnostic RO), -2: invalid data, should not be used (values lower than -2 have a code-specific meaning detailing the origin of their invalidity) |  | INT_1D | dynamic
langmuir_probes/reciprocating/plunge/collector/j_i_skew/validity | Indicator of the validity of the data for the whole plunge. 0: valid from automated processing, 1: valid and certified by the diagnostic RO; - 1 means problem identified in the data processing (request verification by the diagnostic RO), -2: invalid data, should not be used (values lower than -2 have a code-specific meaning detailing the origin of their invalidity) |  | INT_0D | dynamic
langmuir_probes/reciprocating/plunge/collector/j_i_kurtosis | Pearson kurtosis of the ion saturation current density | 1 | structure
langmuir_probes/reciprocating/plunge/collector/j_i_kurtosis/data | Data | 1 | FLT_1D | dynamic
langmuir_probes/reciprocating/plunge/collector/j_i_kurtosis/data_error_upper | Upper error for "data" | 1 | FLT_1D | dynamic
langmuir_probes/reciprocating/plunge/collector/j_i_kurtosis/data_error_lower | Lower error for "data" | 1 | FLT_1D | dynamic
langmuir_probes/reciprocating/plunge/collector/j_i_kurtosis/validity_timed | Indicator of the validity of the data for each time slice. 0: valid from automated processing, 1: valid and certified by the diagnostic RO; - 1 means problem identified in the data processing (request verification by the diagnostic RO), -2: invalid data, should not be used (values lower than -2 have a code-specific meaning detailing the origin of their invalidity) |  | INT_1D | dynamic
langmuir_probes/reciprocating/plunge/collector/j_i_kurtosis/validity | Indicator of the validity of the data for the whole plunge. 0: valid from automated processing, 1: valid and certified by the diagnostic RO; - 1 means problem identified in the data processing (request verification by the diagnostic RO), -2: invalid data, should not be used (values lower than -2 have a code-specific meaning detailing the origin of their invalidity) |  | INT_0D | dynamic
langmuir_probes/reciprocating/plunge/collector/j_i_sigma | Standard deviation of the ion saturation current density, corresponding to the fluctuations of the quantity over time | A.m^-2 | structure
langmuir_probes/reciprocating/plunge/collector/j_i_sigma/data | Data | A.m^-2 | FLT_1D | dynamic
langmuir_probes/reciprocating/plunge/collector/j_i_sigma/data_error_upper | Upper error for "data" | A.m^-2 | FLT_1D | dynamic
langmuir_probes/reciprocating/plunge/collector/j_i_sigma/data_error_lower | Lower error for "data" | A.m^-2 | FLT_1D | dynamic
langmuir_probes/reciprocating/plunge/collector/j_i_sigma/validity_timed | Indicator of the validity of the data for each time slice. 0: valid from automated processing, 1: valid and certified by the diagnostic RO; - 1 means problem identified in the data processing (request verification by the diagnostic RO), -2: invalid data, should not be used (values lower than -2 have a code-specific meaning detailing the origin of their invalidity) |  | INT_1D | dynamic
langmuir_probes/reciprocating/plunge/collector/j_i_sigma/validity | Indicator of the validity of the data for the whole plunge. 0: valid from automated processing, 1: valid and certified by the diagnostic RO; - 1 means problem identified in the data processing (request verification by the diagnostic RO), -2: invalid data, should not be used (values lower than -2 have a code-specific meaning detailing the origin of their invalidity) |  | INT_0D | dynamic
langmuir_probes/reciprocating/plunge/collector/heat_flux_parallel | Parallel heat flux at the probe position | W.m^-2 | structure
langmuir_probes/reciprocating/plunge/collector/heat_flux_parallel/data | Data | W.m^-2 | FLT_1D | dynamic
langmuir_probes/reciprocating/plunge/collector/heat_flux_parallel/data_error_upper | Upper error for "data" | W.m^-2 | FLT_1D | dynamic
langmuir_probes/reciprocating/plunge/collector/heat_flux_parallel/data_error_lower | Lower error for "data" | W.m^-2 | FLT_1D | dynamic
langmuir_probes/reciprocating/plunge/collector/heat_flux_parallel/validity_timed | Indicator of the validity of the data for each time slice. 0: valid from automated processing, 1: valid and certified by the diagnostic RO; - 1 means problem identified in the data processing (request verification by the diagnostic RO), -2: invalid data, should not be used (values lower than -2 have a code-specific meaning detailing the origin of their invalidity) |  | INT_1D | dynamic
langmuir_probes/reciprocating/plunge/collector/heat_flux_parallel/validity | Indicator of the validity of the data for the whole plunge. 0: valid from automated processing, 1: valid and certified by the diagnostic RO; - 1 means problem identified in the data processing (request verification by the diagnostic RO), -2: invalid data, should not be used (values lower than -2 have a code-specific meaning detailing the origin of their invalidity) |  | INT_0D | dynamic
langmuir_probes/reciprocating/plunge/v_plasma | Plasma potential | V | structure
langmuir_probes/reciprocating/plunge/v_plasma/data | Data | V | FLT_1D | dynamic
langmuir_probes/reciprocating/plunge/v_plasma/data_error_upper | Upper error for "data" | V | FLT_1D | dynamic
langmuir_probes/reciprocating/plunge/v_plasma/data_error_lower | Lower error for "data" | V | FLT_1D | dynamic
langmuir_probes/reciprocating/plunge/v_plasma/validity_timed | Indicator of the validity of the data for each time slice. 0: valid from automated processing, 1: valid and certified by the diagnostic RO; - 1 means problem identified in the data processing (request verification by the diagnostic RO), -2: invalid data, should not be used (values lower than -2 have a code-specific meaning detailing the origin of their invalidity) |  | INT_1D | dynamic
langmuir_probes/reciprocating/plunge/v_plasma/validity | Indicator of the validity of the data for the whole plunge. 0: valid from automated processing, 1: valid and certified by the diagnostic RO; - 1 means problem identified in the data processing (request verification by the diagnostic RO), -2: invalid data, should not be used (values lower than -2 have a code-specific meaning detailing the origin of their invalidity) |  | INT_0D | dynamic
langmuir_probes/reciprocating/plunge/t_e_average | Electron temperature (upstream to downstream average) | eV | structure
langmuir_probes/reciprocating/plunge/t_e_average/data | Data | eV | FLT_1D | dynamic
langmuir_probes/reciprocating/plunge/t_e_average/data_error_upper | Upper error for "data" | eV | FLT_1D | dynamic
langmuir_probes/reciprocating/plunge/t_e_average/data_error_lower | Lower error for "data" | eV | FLT_1D | dynamic
langmuir_probes/reciprocating/plunge/t_e_average/validity_timed | Indicator of the validity of the data for each time slice. 0: valid from automated processing, 1: valid and certified by the diagnostic RO; - 1 means problem identified in the data processing (request verification by the diagnostic RO), -2: invalid data, should not be used (values lower than -2 have a code-specific meaning detailing the origin of their invalidity) |  | INT_1D | dynamic
langmuir_probes/reciprocating/plunge/t_e_average/validity | Indicator of the validity of the data for the whole plunge. 0: valid from automated processing, 1: valid and certified by the diagnostic RO; - 1 means problem identified in the data processing (request verification by the diagnostic RO), -2: invalid data, should not be used (values lower than -2 have a code-specific meaning detailing the origin of their invalidity) |  | INT_0D | dynamic
langmuir_probes/reciprocating/plunge/t_i_average | Ion temperature (upstream to downstream average) | eV | structure
langmuir_probes/reciprocating/plunge/t_i_average/data | Data | eV | FLT_1D | dynamic
langmuir_probes/reciprocating/plunge/t_i_average/data_error_upper | Upper error for "data" | eV | FLT_1D | dynamic
langmuir_probes/reciprocating/plunge/t_i_average/data_error_lower | Lower error for "data" | eV | FLT_1D | dynamic
langmuir_probes/reciprocating/plunge/t_i_average/validity_timed | Indicator of the validity of the data for each time slice. 0: valid from automated processing, 1: valid and certified by the diagnostic RO; - 1 means problem identified in the data processing (request verification by the diagnostic RO), -2: invalid data, should not be used (values lower than -2 have a code-specific meaning detailing the origin of their invalidity) |  | INT_1D | dynamic
langmuir_probes/reciprocating/plunge/t_i_average/validity | Indicator of the validity of the data for the whole plunge. 0: valid from automated processing, 1: valid and certified by the diagnostic RO; - 1 means problem identified in the data processing (request verification by the diagnostic RO), -2: invalid data, should not be used (values lower than -2 have a code-specific meaning detailing the origin of their invalidity) |  | INT_0D | dynamic
langmuir_probes/reciprocating/plunge/n_e | Electron density | m^-3 | structure
langmuir_probes/reciprocating/plunge/n_e/data | Data | m^-3 | FLT_1D | dynamic
langmuir_probes/reciprocating/plunge/n_e/data_error_upper | Upper error for "data" | m^-3 | FLT_1D | dynamic
langmuir_probes/reciprocating/plunge/n_e/data_error_lower | Lower error for "data" | m^-3 | FLT_1D | dynamic
langmuir_probes/reciprocating/plunge/n_e/validity_timed | Indicator of the validity of the data for each time slice. 0: valid from automated processing, 1: valid and certified by the diagnostic RO; - 1 means problem identified in the data processing (request verification by the diagnostic RO), -2: invalid data, should not be used (values lower than -2 have a code-specific meaning detailing the origin of their invalidity) |  | INT_1D | dynamic
langmuir_probes/reciprocating/plunge/n_e/validity | Indicator of the validity of the data for the whole plunge. 0: valid from automated processing, 1: valid and certified by the diagnostic RO; - 1 means problem identified in the data processing (request verification by the diagnostic RO), -2: invalid data, should not be used (values lower than -2 have a code-specific meaning detailing the origin of their invalidity) |  | INT_0D | dynamic
langmuir_probes/reciprocating/plunge/b_field_angle | Incident angle of the magnetic field with respect to PFC surface | rad | structure
langmuir_probes/reciprocating/plunge/b_field_angle/data | Data | rad | FLT_1D | dynamic
langmuir_probes/reciprocating/plunge/b_field_angle/data_error_upper | Upper error for "data" | rad | FLT_1D | dynamic
langmuir_probes/reciprocating/plunge/b_field_angle/data_error_lower | Lower error for "data" | rad | FLT_1D | dynamic
langmuir_probes/reciprocating/plunge/b_field_angle/validity_timed | Indicator of the validity of the data for each time slice. 0: valid from automated processing, 1: valid and certified by the diagnostic RO; - 1 means problem identified in the data processing (request verification by the diagnostic RO), -2: invalid data, should not be used (values lower than -2 have a code-specific meaning detailing the origin of their invalidity) |  | INT_1D | dynamic
langmuir_probes/reciprocating/plunge/b_field_angle/validity | Indicator of the validity of the data for the whole plunge. 0: valid from automated processing, 1: valid and certified by the diagnostic RO; - 1 means problem identified in the data processing (request verification by the diagnostic RO), -2: invalid data, should not be used (values lower than -2 have a code-specific meaning detailing the origin of their invalidity) |  | INT_0D | dynamic
langmuir_probes/reciprocating/plunge/distance_separatrix_midplane | Distance between the measurement position and the separatrix, mapped along flux surfaces to the outboard midplane, in the major radius direction. Positive value means the measurement is outside of the separatrix. | m | structure
langmuir_probes/reciprocating/plunge/distance_separatrix_midplane/data | Data | m | FLT_1D | dynamic
langmuir_probes/reciprocating/plunge/distance_separatrix_midplane/data_error_upper | Upper error for "data" | m | FLT_1D | dynamic
langmuir_probes/reciprocating/plunge/distance_separatrix_midplane/data_error_lower | Lower error for "data" | m | FLT_1D | dynamic
langmuir_probes/reciprocating/plunge/distance_separatrix_midplane/validity_timed | Indicator of the validity of the data for each time slice. 0: valid from automated processing, 1: valid and certified by the diagnostic RO; - 1 means problem identified in the data processing (request verification by the diagnostic RO), -2: invalid data, should not be used (values lower than -2 have a code-specific meaning detailing the origin of their invalidity) |  | INT_1D | dynamic
langmuir_probes/reciprocating/plunge/distance_separatrix_midplane/validity | Indicator of the validity of the data for the whole plunge. 0: valid from automated processing, 1: valid and certified by the diagnostic RO; - 1 means problem identified in the data processing (request verification by the diagnostic RO), -2: invalid data, should not be used (values lower than -2 have a code-specific meaning detailing the origin of their invalidity) |  | INT_0D | dynamic
langmuir_probes/reciprocating/plunge/distance_x_point_z | Distance in the z direction of the measurement position to the closest X-point (Zmeasurement-Zx_point) | m | structure
langmuir_probes/reciprocating/plunge/distance_x_point_z/data | Data | m | FLT_1D | dynamic
langmuir_probes/reciprocating/plunge/distance_x_point_z/data_error_upper | Upper error for "data" | m | FLT_1D | dynamic
langmuir_probes/reciprocating/plunge/distance_x_point_z/data_error_lower | Lower error for "data" | m | FLT_1D | dynamic
langmuir_probes/reciprocating/plunge/distance_x_point_z/validity_timed | Indicator of the validity of the data for each time slice. 0: valid from automated processing, 1: valid and certified by the diagnostic RO; - 1 means problem identified in the data processing (request verification by the diagnostic RO), -2: invalid data, should not be used (values lower than -2 have a code-specific meaning detailing the origin of their invalidity) |  | INT_1D | dynamic
langmuir_probes/reciprocating/plunge/distance_x_point_z/validity | Indicator of the validity of the data for the whole plunge. 0: valid from automated processing, 1: valid and certified by the diagnostic RO; - 1 means problem identified in the data processing (request verification by the diagnostic RO), -2: invalid data, should not be used (values lower than -2 have a code-specific meaning detailing the origin of their invalidity) |  | INT_0D | dynamic
langmuir_probes/reciprocating/plunge/mach_number_parallel | Parallel Mach number | 1 | structure
langmuir_probes/reciprocating/plunge/mach_number_parallel/data | Data | 1 | FLT_1D | dynamic
langmuir_probes/reciprocating/plunge/mach_number_parallel/data_error_upper | Upper error for "data" | 1 | FLT_1D | dynamic
langmuir_probes/reciprocating/plunge/mach_number_parallel/data_error_lower | Lower error for "data" | 1 | FLT_1D | dynamic
langmuir_probes/reciprocating/plunge/mach_number_parallel/validity_timed | Indicator of the validity of the data for each time slice. 0: valid from automated processing, 1: valid and certified by the diagnostic RO; - 1 means problem identified in the data processing (request verification by the diagnostic RO), -2: invalid data, should not be used (values lower than -2 have a code-specific meaning detailing the origin of their invalidity) |  | INT_1D | dynamic
langmuir_probes/reciprocating/plunge/mach_number_parallel/validity | Indicator of the validity of the data for the whole plunge. 0: valid from automated processing, 1: valid and certified by the diagnostic RO; - 1 means problem identified in the data processing (request verification by the diagnostic RO), -2: invalid data, should not be used (values lower than -2 have a code-specific meaning detailing the origin of their invalidity) |  | INT_0D | dynamic
langmuir_probes/reciprocating/plunge/time_within_plunge | Time vector for describing the dynamics within the plunge | s | FLT_1D | dynamic
langmuir_probes/reciprocating/plunge/time_within_plunge_error_upper | Upper error for "time_within_plunge" | s | FLT_1D | dynamic
langmuir_probes/reciprocating/plunge/time_within_plunge_error_lower | Lower error for "time_within_plunge" | s | FLT_1D | dynamic
langmuir_probes/reciprocating/plunge/time | Time of maximum penetration of the probe during a given plunge | s | FLT_0D | dynamic
langmuir_probes/latency | Upper bound of the delay between physical information received by the detector and data available on the real-time (RT) network. | s | FLT_0D | static
langmuir_probes/latency_error_upper | Upper error for "latency" | s | FLT_0D | static
langmuir_probes/latency_error_lower | Lower error for "latency" | s | FLT_0D | static
langmuir_probes/code | Generic decription of the code-specific parameters for the code that has produced this IDS |  | structure
langmuir_probes/code/name | Name of software generating IDS |  | STR_0D | constant
langmuir_probes/code/description | Short description of the software (type, purpose) |  | STR_0D | constant
langmuir_probes/code/commit | Unique commit reference of software |  | STR_0D | constant
langmuir_probes/code/version | Unique version (tag) of software |  | STR_0D | constant
langmuir_probes/code/repository | URL of software repository |  | STR_0D | constant
langmuir_probes/code/parameters | List of the code specific parameters in XML format |  | STR_0D | constant
langmuir_probes/code/output_flag | Output flag : 0 means the run is successful, other values mean some difficulty has been encountered, the exact meaning is then code specific. Negative values mean the result shall not be used. |  | INT_1D | dynamic
langmuir_probes/code/library | List of external libraries used by the code that has produced this IDS |  | struct_array
langmuir_probes/code/library/name | Name of software |  | STR_0D | constant
langmuir_probes/code/library/description | Short description of the software (type, purpose) |  | STR_0D | constant
langmuir_probes/code/library/commit | Unique commit reference of software |  | STR_0D | constant
langmuir_probes/code/library/version | Unique version (tag) of software |  | STR_0D | constant
langmuir_probes/code/library/repository | URL of software repository |  | STR_0D | constant
langmuir_probes/code/library/parameters | List of the code specific parameters in XML format |  | STR_0D | constant
langmuir_probes/time | Generic time | s | FLT_1D | dynamic
lh_antennas | Antenna systems for heating and current drive in the Lower Hybrid (LH) frequencies. In the definitions below, the front (or mouth) of the antenna refers to the plasma facing side of the antenna, while the back refers to the waveguides connected side of the antenna (towards the RF generators). |  | IDS | dynamic
lh_antennas/ids_properties | Interface Data Structure properties. This element identifies the node above as an IDS |  | structure
lh_antennas/ids_properties/comment | Any comment describing the content of this IDS |  | STR_0D | constant
lh_antennas/ids_properties/name | User-defined name for this IDS occurrence |  | STR_0D | constant
lh_antennas/ids_properties/homogeneous_time | This node must be filled (with 0, 1, or 2) for the IDS to be valid. If 1, the time of this IDS is homogeneous, i.e. the time values for this IDS are stored in the time node just below the root of this IDS. If 0, the time values are stored in the various time fields at lower levels in the tree. In the case only constant or static nodes are filled within the IDS, homogeneous_time must be set to 2 |  | INT_0D | constant
lh_antennas/ids_properties/occurrence_type | Type of data contained in this occurrence |  | structure
lh_antennas/ids_properties/occurrence_type/name | Short string identifier |  | STR_0D | constant
lh_antennas/ids_properties/occurrence_type/index | Integer identifier (enumeration index within a list). Private identifier values must be indicated by a negative index. |  | INT_0D | constant
lh_antennas/ids_properties/occurrence_type/description | Verbose description |  | STR_0D | constant
lh_antennas/ids_properties/provider | Name of the person in charge of producing this data |  | STR_0D | constant
lh_antennas/ids_properties/creation_date | Date at which this data has been produced |  | STR_0D | constant
lh_antennas/ids_properties/version_put | Version of the access layer package used to PUT this IDS |  | structure
lh_antennas/ids_properties/version_put/data_dictionary | Version of Data Dictionary used to PUT this IDS |  | STR_0D | constant
lh_antennas/ids_properties/version_put/access_layer | Version of Access Layer used to PUT this IDS |  | STR_0D | constant
lh_antennas/ids_properties/version_put/access_layer_language | Programming language of the Access Layer high level API used to PUT this IDS |  | STR_0D | constant
lh_antennas/ids_properties/provenance | Provenance information about this IDS |  | structure
lh_antennas/ids_properties/provenance/node | Set of IDS nodes for which the provenance is given. The provenance information applies to the whole structure below the IDS node. For documenting provenance information for the whole IDS, set the size of this array of structure to 1 and leave the child "path" node empty |  | struct_array | constant
lh_antennas/ids_properties/provenance/node/path | Path of the node within the IDS, following the syntax given in the link below. If empty, means the provenance information applies to the whole IDS. |  | STR_0D | constant
lh_antennas/ids_properties/provenance/node/reference | List of references used to populate or calculate this node, identified as explained below. In case the node is the result of of a calculation / data processing, the reference is an input to the process described in the "code" structure at the root of the IDS. The reference can be an IDS (identified by a URI or a persitent identifier, see syntax in the link below) or non-IDS data imported directly from an non-IMAS database (identified by the command used to import the reference, or the persistent identifier of the data reference). Often data are obtained by a chain of processes, however only the last process input are recorded here. The full chain of provenance has then to be reconstructed recursively from the provenance information contained in the data references. |  | struct_array
lh_antennas/ids_properties/provenance/node/reference/name | Reference name |  | STR_0D | constant
lh_antennas/ids_properties/provenance/node/reference/timestamp | Date and time (UTC) at which the reference was created, expressed in a human readable form (ISO 8601) : the format of the string shall be : YYYY-MM-DDTHH:MM:SSZ. Example : 2020-07-24T14:19:00Z |  | STR_0D | constant
lh_antennas/ids_properties/plugins | Information about the plugins used to write/read this IDS. This structure is filled automatically by the Access Layer at GET/PUT time, no need to fill it via a user program. |  | structure
lh_antennas/ids_properties/plugins/node | Set of IDS nodes for which a plugin has been applied |  | struct_array | constant
lh_antennas/ids_properties/plugins/node/path | Path of the node within the IDS, following the syntax given in the link below. If empty, means the plugin applies to the whole IDS. |  | STR_0D | constant
lh_antennas/ids_properties/plugins/node/put_operation | Plugins used to PUT a node (potentially, multiple plugins can be applied, if so they are listed by order of application) |  | struct_array
lh_antennas/ids_properties/plugins/node/put_operation/name | Name of software used |  | STR_0D | constant
lh_antennas/ids_properties/plugins/node/put_operation/description | Short description of the software (type, purpose) |  | STR_0D | constant
lh_antennas/ids_properties/plugins/node/put_operation/commit | Unique commit reference of software |  | STR_0D | constant
lh_antennas/ids_properties/plugins/node/put_operation/version | Unique version (tag) of software |  | STR_0D | constant
lh_antennas/ids_properties/plugins/node/put_operation/repository | URL of software repository |  | STR_0D | constant
lh_antennas/ids_properties/plugins/node/put_operation/parameters | List of the code specific parameters in XML format |  | STR_0D | constant
lh_antennas/ids_properties/plugins/node/put_operation/library | List of external libraries used by the code that has produced this IDS |  | struct_array
lh_antennas/ids_properties/plugins/node/put_operation/library/name | Name of software |  | STR_0D | constant
lh_antennas/ids_properties/plugins/node/put_operation/library/description | Short description of the software (type, purpose) |  | STR_0D | constant
lh_antennas/ids_properties/plugins/node/put_operation/library/commit | Unique commit reference of software |  | STR_0D | constant
lh_antennas/ids_properties/plugins/node/put_operation/library/version | Unique version (tag) of software |  | STR_0D | constant
lh_antennas/ids_properties/plugins/node/put_operation/library/repository | URL of software repository |  | STR_0D | constant
lh_antennas/ids_properties/plugins/node/put_operation/library/parameters | List of the code specific parameters in XML format |  | STR_0D | constant
lh_antennas/ids_properties/plugins/node/readback | Plugins to be used to read back a node (potentially, multiple plugins can be applied, listed in reverse order of application) |  | struct_array
lh_antennas/ids_properties/plugins/node/readback/name | Name of software used |  | STR_0D | constant
lh_antennas/ids_properties/plugins/node/readback/description | Short description of the software (type, purpose) |  | STR_0D | constant
lh_antennas/ids_properties/plugins/node/readback/commit | Unique commit reference of software |  | STR_0D | constant
lh_antennas/ids_properties/plugins/node/readback/version | Unique version (tag) of software |  | STR_0D | constant
lh_antennas/ids_properties/plugins/node/readback/repository | URL of software repository |  | STR_0D | constant
lh_antennas/ids_properties/plugins/node/readback/parameters | List of the code specific parameters in XML format |  | STR_0D | constant
lh_antennas/ids_properties/plugins/node/readback/library | List of external libraries used by the code that has produced this IDS |  | struct_array
lh_antennas/ids_properties/plugins/node/readback/library/name | Name of software |  | STR_0D | constant
lh_antennas/ids_properties/plugins/node/readback/library/description | Short description of the software (type, purpose) |  | STR_0D | constant
lh_antennas/ids_properties/plugins/node/readback/library/commit | Unique commit reference of software |  | STR_0D | constant
lh_antennas/ids_properties/plugins/node/readback/library/version | Unique version (tag) of software |  | STR_0D | constant
lh_antennas/ids_properties/plugins/node/readback/library/repository | URL of software repository |  | STR_0D | constant
lh_antennas/ids_properties/plugins/node/readback/library/parameters | List of the code specific parameters in XML format |  | STR_0D | constant
lh_antennas/ids_properties/plugins/node/get_operation | Plugins actually used to read back a node (potentially, multiple plugins can be applied, listed in reverse order of application). This information is filled by the plugin infrastructure during the GET operation. |  | struct_array
lh_antennas/ids_properties/plugins/node/get_operation/name | Name of software used |  | STR_0D | constant
lh_antennas/ids_properties/plugins/node/get_operation/description | Short description of the software (type, purpose) |  | STR_0D | constant
lh_antennas/ids_properties/plugins/node/get_operation/commit | Unique commit reference of software |  | STR_0D | constant
lh_antennas/ids_properties/plugins/node/get_operation/version | Unique version (tag) of software |  | STR_0D | constant
lh_antennas/ids_properties/plugins/node/get_operation/repository | URL of software repository |  | STR_0D | constant
lh_antennas/ids_properties/plugins/node/get_operation/parameters | List of the code specific parameters in XML format |  | STR_0D | constant
lh_antennas/ids_properties/plugins/node/get_operation/library | List of external libraries used by the code that has produced this IDS |  | struct_array
lh_antennas/ids_properties/plugins/node/get_operation/library/name | Name of software |  | STR_0D | constant
lh_antennas/ids_properties/plugins/node/get_operation/library/description | Short description of the software (type, purpose) |  | STR_0D | constant
lh_antennas/ids_properties/plugins/node/get_operation/library/commit | Unique commit reference of software |  | STR_0D | constant
lh_antennas/ids_properties/plugins/node/get_operation/library/version | Unique version (tag) of software |  | STR_0D | constant
lh_antennas/ids_properties/plugins/node/get_operation/library/repository | URL of software repository |  | STR_0D | constant
lh_antennas/ids_properties/plugins/node/get_operation/library/parameters | List of the code specific parameters in XML format |  | STR_0D | constant
lh_antennas/ids_properties/plugins/infrastructure_put | Plugin infrastructure used to PUT the data |  | structure
lh_antennas/ids_properties/plugins/infrastructure_put/name | Name of software used |  | STR_0D | constant
lh_antennas/ids_properties/plugins/infrastructure_put/description | Short description of the software (type, purpose) |  | STR_0D | constant
lh_antennas/ids_properties/plugins/infrastructure_put/commit | Unique commit reference of software |  | STR_0D | constant
lh_antennas/ids_properties/plugins/infrastructure_put/version | Unique version (tag) of software |  | STR_0D | constant
lh_antennas/ids_properties/plugins/infrastructure_put/repository | URL of software repository |  | STR_0D | constant
lh_antennas/ids_properties/plugins/infrastructure_get | Plugin infrastructure used to GET the data |  | structure
lh_antennas/ids_properties/plugins/infrastructure_get/name | Name of software used |  | STR_0D | constant
lh_antennas/ids_properties/plugins/infrastructure_get/description | Short description of the software (type, purpose) |  | STR_0D | constant
lh_antennas/ids_properties/plugins/infrastructure_get/commit | Unique commit reference of software |  | STR_0D | constant
lh_antennas/ids_properties/plugins/infrastructure_get/version | Unique version (tag) of software |  | STR_0D | constant
lh_antennas/ids_properties/plugins/infrastructure_get/repository | URL of software repository |  | STR_0D | constant
lh_antennas/reference_point | Reference point used to define the poloidal angle, e.g. the geometrical centre of the vacuum vessel. Used to define the poloidal refraction index under antenna/row |  | structure
lh_antennas/reference_point/r | Major radius | m | FLT_0D | constant
lh_antennas/reference_point/r_error_upper | Upper error for "r" | m | FLT_0D | constant
lh_antennas/reference_point/r_error_lower | Lower error for "r" | m | FLT_0D | constant
lh_antennas/reference_point/z | Height | m | FLT_0D | constant
lh_antennas/reference_point/z_error_upper | Upper error for "z" | m | FLT_0D | constant
lh_antennas/reference_point/z_error_lower | Lower error for "z" | m | FLT_0D | constant
lh_antennas/antenna | Set of Lower Hybrid antennas |  | struct_array
lh_antennas/antenna/name | Short string identifier (unique for a given device) |  | STR_0D | static
lh_antennas/antenna/description | Description, e.g. “channel viewing the upper divertor” |  | STR_0D | static
lh_antennas/antenna/model_name | Name of the antenna model used for antenna spectrum computation |  | STR_0D | constant
lh_antennas/antenna/frequency | Frequency | Hz | FLT_0D | static
lh_antennas/antenna/frequency_error_upper | Upper error for "frequency" | Hz | FLT_0D | static
lh_antennas/antenna/frequency_error_lower | Lower error for "frequency" | Hz | FLT_0D | static
lh_antennas/antenna/power_launched | Power launched from this antenna into the vacuum vessel | W | structure
lh_antennas/antenna/power_launched/data | Data | W | FLT_1D | dynamic
lh_antennas/antenna/power_launched/data_error_upper | Upper error for "data" | W | FLT_1D | dynamic
lh_antennas/antenna/power_launched/data_error_lower | Lower error for "data" | W | FLT_1D | dynamic
lh_antennas/antenna/power_launched/time | Time | s | FLT_1D | dynamic
lh_antennas/antenna/power_forward | Forward power arriving at the back of the antenna | W | structure
lh_antennas/antenna/power_forward/data | Data | W | FLT_1D | dynamic
lh_antennas/antenna/power_forward/data_error_upper | Upper error for "data" | W | FLT_1D | dynamic
lh_antennas/antenna/power_forward/data_error_lower | Lower error for "data" | W | FLT_1D | dynamic
lh_antennas/antenna/power_forward/time | Time | s | FLT_1D | dynamic
lh_antennas/antenna/power_reflected | Reflected power | W | structure
lh_antennas/antenna/power_reflected/data | Data | W | FLT_1D | dynamic
lh_antennas/antenna/power_reflected/data_error_upper | Upper error for "data" | W | FLT_1D | dynamic
lh_antennas/antenna/power_reflected/data_error_lower | Lower error for "data" | W | FLT_1D | dynamic
lh_antennas/antenna/power_reflected/time | Time | s | FLT_1D | dynamic
lh_antennas/antenna/reflection_coefficient | Power reflection coefficient, averaged over modules | 1 | structure
lh_antennas/antenna/reflection_coefficient/data | Data | 1 | FLT_1D | dynamic
lh_antennas/antenna/reflection_coefficient/data_error_upper | Upper error for "data" | 1 | FLT_1D | dynamic
lh_antennas/antenna/reflection_coefficient/data_error_lower | Lower error for "data" | 1 | FLT_1D | dynamic
lh_antennas/antenna/reflection_coefficient/time | Time | s | FLT_1D | dynamic
lh_antennas/antenna/phase_average | Phase difference between two neighbouring modules (average over modules), at the mouth (front) of the antenna | rad | structure
lh_antennas/antenna/phase_average/data | Data | rad | FLT_1D | dynamic
lh_antennas/antenna/phase_average/data_error_upper | Upper error for "data" | rad | FLT_1D | dynamic
lh_antennas/antenna/phase_average/data_error_lower | Lower error for "data" | rad | FLT_1D | dynamic
lh_antennas/antenna/phase_average/time | Time | s | FLT_1D | dynamic
lh_antennas/antenna/n_parallel_peak | Peak parallel refractive index of the launched wave spectrum (simple estimate based on the measured phase difference) | 1 | structure
lh_antennas/antenna/n_parallel_peak/data | Data | 1 | FLT_1D | dynamic
lh_antennas/antenna/n_parallel_peak/data_error_upper | Upper error for "data" | 1 | FLT_1D | dynamic
lh_antennas/antenna/n_parallel_peak/data_error_lower | Lower error for "data" | 1 | FLT_1D | dynamic
lh_antennas/antenna/n_parallel_peak/time | Time | s | FLT_1D | dynamic
lh_antennas/antenna/position | Position of a reference point on the antenna (allowing also tracking the possible movements of the antenna) |  | structure
lh_antennas/antenna/position/definition | Definition of the reference point |  | STR_0D | static
lh_antennas/antenna/position/r | Major radius | m | structure
lh_antennas/antenna/position/r/data | Data | m | FLT_1D | dynamic
lh_antennas/antenna/position/r/data_error_upper | Upper error for "data" | m | FLT_1D | dynamic
lh_antennas/antenna/position/r/data_error_lower | Lower error for "data" | m | FLT_1D | dynamic
lh_antennas/antenna/position/r/time | Time | s | FLT_1D | dynamic
lh_antennas/antenna/position/phi | Toroidal angle (oriented counter-clockwise when viewing from above) | rad | structure
lh_antennas/antenna/position/phi/data | Data | rad | FLT_1D | dynamic
lh_antennas/antenna/position/phi/data_error_upper | Upper error for "data" | rad | FLT_1D | dynamic
lh_antennas/antenna/position/phi/data_error_lower | Lower error for "data" | rad | FLT_1D | dynamic
lh_antennas/antenna/position/phi/time | Time | s | FLT_1D | dynamic
lh_antennas/antenna/position/z | Height | m | structure
lh_antennas/antenna/position/z/data | Data | m | FLT_1D | dynamic
lh_antennas/antenna/position/z/data_error_upper | Upper error for "data" | m | FLT_1D | dynamic
lh_antennas/antenna/position/z/data_error_lower | Lower error for "data" | m | FLT_1D | dynamic
lh_antennas/antenna/position/z/time | Time | s | FLT_1D | dynamic
lh_antennas/antenna/pressure_tank | Pressure in the vacuum tank of the antenna | Pa | structure
lh_antennas/antenna/pressure_tank/data | Data | Pa | FLT_1D | dynamic
lh_antennas/antenna/pressure_tank/data_error_upper | Upper error for "data" | Pa | FLT_1D | dynamic
lh_antennas/antenna/pressure_tank/data_error_lower | Lower error for "data" | Pa | FLT_1D | dynamic
lh_antennas/antenna/pressure_tank/time | Time | s | FLT_1D | dynamic
lh_antennas/antenna/distance_to_antenna | Radial distance to the antenna mouth (grid for the electron density profile). 0 at antenna mouth, increasing towards the plasma | m | FLT_1D | constant
lh_antennas/antenna/distance_to_antenna_error_upper | Upper error for "distance_to_antenna" | m | FLT_1D | constant
lh_antennas/antenna/distance_to_antenna_error_lower | Lower error for "distance_to_antenna" | m | FLT_1D | constant
lh_antennas/antenna/n_e | Electron density profile in front of the antenna | m^-3 | structure
lh_antennas/antenna/n_e/data | Data | m^-3 | FLT_2D | dynamic
lh_antennas/antenna/n_e/data_error_upper | Upper error for "data" | m^-3 | FLT_2D | dynamic
lh_antennas/antenna/n_e/data_error_lower | Lower error for "data" | m^-3 | FLT_2D | dynamic
lh_antennas/antenna/n_e/time | Time | s | FLT_1D | dynamic
lh_antennas/antenna/module | Set of antenna modules |  | struct_array
lh_antennas/antenna/module/name | Short string identifier (unique for a given device) |  | STR_0D | static
lh_antennas/antenna/module/description | Description, e.g. “Top module” |  | STR_0D | static
lh_antennas/antenna/module/power_launched | Power launched from this module into the vacuum vessel | W | structure
lh_antennas/antenna/module/power_launched/data | Data | W | FLT_1D | dynamic
lh_antennas/antenna/module/power_launched/data_error_upper | Upper error for "data" | W | FLT_1D | dynamic
lh_antennas/antenna/module/power_launched/data_error_lower | Lower error for "data" | W | FLT_1D | dynamic
lh_antennas/antenna/module/power_launched/time | Time | s | FLT_1D | dynamic
lh_antennas/antenna/module/power_forward | Forward power arriving to the back of the module | W | structure
lh_antennas/antenna/module/power_forward/data | Data | W | FLT_1D | dynamic
lh_antennas/antenna/module/power_forward/data_error_upper | Upper error for "data" | W | FLT_1D | dynamic
lh_antennas/antenna/module/power_forward/data_error_lower | Lower error for "data" | W | FLT_1D | dynamic
lh_antennas/antenna/module/power_forward/time | Time | s | FLT_1D | dynamic
lh_antennas/antenna/module/power_reflected | Reflected power | W | structure
lh_antennas/antenna/module/power_reflected/data | Data | W | FLT_1D | dynamic
lh_antennas/antenna/module/power_reflected/data_error_upper | Upper error for "data" | W | FLT_1D | dynamic
lh_antennas/antenna/module/power_reflected/data_error_lower | Lower error for "data" | W | FLT_1D | dynamic
lh_antennas/antenna/module/power_reflected/time | Time | s | FLT_1D | dynamic
lh_antennas/antenna/module/reflection_coefficient | Power reflection coefficient | 1 | structure
lh_antennas/antenna/module/reflection_coefficient/data | Data | 1 | FLT_1D | dynamic
lh_antennas/antenna/module/reflection_coefficient/data_error_upper | Upper error for "data" | 1 | FLT_1D | dynamic
lh_antennas/antenna/module/reflection_coefficient/data_error_lower | Lower error for "data" | 1 | FLT_1D | dynamic
lh_antennas/antenna/module/reflection_coefficient/time | Time | s | FLT_1D | dynamic
lh_antennas/antenna/module/phase | Phase of the forward power arriving at the back of this module | rad | structure
lh_antennas/antenna/module/phase/data | Data | rad | FLT_1D | dynamic
lh_antennas/antenna/module/phase/data_error_upper | Upper error for "data" | rad | FLT_1D | dynamic
lh_antennas/antenna/module/phase/data_error_lower | Lower error for "data" | rad | FLT_1D | dynamic
lh_antennas/antenna/module/phase/time | Time | s | FLT_1D | dynamic
lh_antennas/antenna/row | Set of horizontal rows of waveguides (corresponding to different poloidal positions). A power spectrum is provided for each row. |  | struct_array
lh_antennas/antenna/row/name | Name of the row |  | STR_0D | static
lh_antennas/antenna/row/position | Position of the middle on the row |  | structure
lh_antennas/antenna/row/position/r | Major radius | m | FLT_1D | dynamic
lh_antennas/antenna/row/position/r_error_upper | Upper error for "r" | m | FLT_1D | dynamic
lh_antennas/antenna/row/position/r_error_lower | Lower error for "r" | m | FLT_1D | dynamic
lh_antennas/antenna/row/position/phi | Toroidal angle | rad | FLT_1D | dynamic
lh_antennas/antenna/row/position/phi_error_upper | Upper error for "phi" | rad | FLT_1D | dynamic
lh_antennas/antenna/row/position/phi_error_lower | Lower error for "phi" | rad | FLT_1D | dynamic
lh_antennas/antenna/row/position/z | Height | m | FLT_1D | dynamic
lh_antennas/antenna/row/position/z_error_upper | Upper error for "z" | m | FLT_1D | dynamic
lh_antennas/antenna/row/position/z_error_lower | Lower error for "z" | m | FLT_1D | dynamic
lh_antennas/antenna/row/position/time | Time for the R,Z,phi coordinates | s | FLT_1D | dynamic
lh_antennas/antenna/row/n_phi | Refraction index in the toroidal direction | 1 | FLT_1D | dynamic
lh_antennas/antenna/row/n_phi_error_upper | Upper error for "n_phi" | 1 | FLT_1D | dynamic
lh_antennas/antenna/row/n_phi_error_lower | Lower error for "n_phi" | 1 | FLT_1D | dynamic
lh_antennas/antenna/row/n_pol | Refraction index in the poloidal direction. The poloidal angle is defined from the reference point; the angle at a point (R,Z) is given by atan((Z-Zref)/(R-Rref)), where Rref=reference_point/r and Zref=reference_point/z | 1 | FLT_1D | dynamic
lh_antennas/antenna/row/n_pol_error_upper | Upper error for "n_pol" | 1 | FLT_1D | dynamic
lh_antennas/antenna/row/n_pol_error_lower | Lower error for "n_pol" | 1 | FLT_1D | dynamic
lh_antennas/antenna/row/power_density_spectrum_1d | 1D power density spectrum dP/dn_phi, as a function of time | W | FLT_2D | dynamic
lh_antennas/antenna/row/power_density_spectrum_1d_error_upper | Upper error for "power_density_spectrum_1d" | W | FLT_2D | dynamic
lh_antennas/antenna/row/power_density_spectrum_1d_error_lower | Lower error for "power_density_spectrum_1d" | W | FLT_2D | dynamic
lh_antennas/antenna/row/power_density_spectrum_2d | 2D power density spectrum d2P/(dn_tor.dn_pol), as a function of time | W | FLT_3D | dynamic
lh_antennas/antenna/row/power_density_spectrum_2d_error_upper | Upper error for "power_density_spectrum_2d" | W | FLT_3D | dynamic
lh_antennas/antenna/row/power_density_spectrum_2d_error_lower | Lower error for "power_density_spectrum_2d" | W | FLT_3D | dynamic
lh_antennas/antenna/row/time | Timebase for the dynamic nodes of this probe located at this level of the IDS structure | s | FLT_1D | dynamic
lh_antennas/power_launched | Power launched into the vacuum vessel by the whole LH system (sum over antennas) | W | structure
lh_antennas/power_launched/data | Data | W | FLT_1D | dynamic
lh_antennas/power_launched/data_error_upper | Upper error for "data" | W | FLT_1D | dynamic
lh_antennas/power_launched/data_error_lower | Lower error for "data" | W | FLT_1D | dynamic
lh_antennas/power_launched/time | Time | s | FLT_1D | dynamic
lh_antennas/latency | Upper bound of the delay between input command received from the RT network and actuator starting to react. Applies globally to the system described by this IDS unless specific latencies (e.g. channel-specific or antenna-specific) are provided at a deeper level in the IDS structure. | s | FLT_0D | static
lh_antennas/latency_error_upper | Upper error for "latency" | s | FLT_0D | static
lh_antennas/latency_error_lower | Lower error for "latency" | s | FLT_0D | static
lh_antennas/code | Generic decription of the code-specific parameters for the code that has produced this IDS |  | structure
lh_antennas/code/name | Name of software generating IDS |  | STR_0D | constant
lh_antennas/code/description | Short description of the software (type, purpose) |  | STR_0D | constant
lh_antennas/code/commit | Unique commit reference of software |  | STR_0D | constant
lh_antennas/code/version | Unique version (tag) of software |  | STR_0D | constant
lh_antennas/code/repository | URL of software repository |  | STR_0D | constant
lh_antennas/code/parameters | List of the code specific parameters in XML format |  | STR_0D | constant
lh_antennas/code/output_flag | Output flag : 0 means the run is successful, other values mean some difficulty has been encountered, the exact meaning is then code specific. Negative values mean the result shall not be used. |  | INT_1D | dynamic
lh_antennas/code/library | List of external libraries used by the code that has produced this IDS |  | struct_array
lh_antennas/code/library/name | Name of software |  | STR_0D | constant
lh_antennas/code/library/description | Short description of the software (type, purpose) |  | STR_0D | constant
lh_antennas/code/library/commit | Unique commit reference of software |  | STR_0D | constant
lh_antennas/code/library/version | Unique version (tag) of software |  | STR_0D | constant
lh_antennas/code/library/repository | URL of software repository |  | STR_0D | constant
lh_antennas/code/library/parameters | List of the code specific parameters in XML format |  | STR_0D | constant
lh_antennas/time | Generic time | s | FLT_1D | dynamic
magnetics | Magnetic diagnostics for equilibrium identification and plasma shape control. |  | IDS | dynamic
magnetics/ids_properties | Interface Data Structure properties. This element identifies the node above as an IDS |  | structure
magnetics/ids_properties/comment | Any comment describing the content of this IDS |  | STR_0D | constant
magnetics/ids_properties/name | User-defined name for this IDS occurrence |  | STR_0D | constant
magnetics/ids_properties/homogeneous_time | This node must be filled (with 0, 1, or 2) for the IDS to be valid. If 1, the time of this IDS is homogeneous, i.e. the time values for this IDS are stored in the time node just below the root of this IDS. If 0, the time values are stored in the various time fields at lower levels in the tree. In the case only constant or static nodes are filled within the IDS, homogeneous_time must be set to 2 |  | INT_0D | constant
magnetics/ids_properties/occurrence_type | Type of data contained in this occurrence |  | structure
magnetics/ids_properties/occurrence_type/name | Short string identifier |  | STR_0D | constant
magnetics/ids_properties/occurrence_type/index | Integer identifier (enumeration index within a list). Private identifier values must be indicated by a negative index. |  | INT_0D | constant
magnetics/ids_properties/occurrence_type/description | Verbose description |  | STR_0D | constant
magnetics/ids_properties/provider | Name of the person in charge of producing this data |  | STR_0D | constant
magnetics/ids_properties/creation_date | Date at which this data has been produced |  | STR_0D | constant
magnetics/ids_properties/version_put | Version of the access layer package used to PUT this IDS |  | structure
magnetics/ids_properties/version_put/data_dictionary | Version of Data Dictionary used to PUT this IDS |  | STR_0D | constant
magnetics/ids_properties/version_put/access_layer | Version of Access Layer used to PUT this IDS |  | STR_0D | constant
magnetics/ids_properties/version_put/access_layer_language | Programming language of the Access Layer high level API used to PUT this IDS |  | STR_0D | constant
magnetics/ids_properties/provenance | Provenance information about this IDS |  | structure
magnetics/ids_properties/provenance/node | Set of IDS nodes for which the provenance is given. The provenance information applies to the whole structure below the IDS node. For documenting provenance information for the whole IDS, set the size of this array of structure to 1 and leave the child "path" node empty |  | struct_array | constant
magnetics/ids_properties/provenance/node/path | Path of the node within the IDS, following the syntax given in the link below. If empty, means the provenance information applies to the whole IDS. |  | STR_0D | constant
magnetics/ids_properties/provenance/node/reference | List of references used to populate or calculate this node, identified as explained below. In case the node is the result of of a calculation / data processing, the reference is an input to the process described in the "code" structure at the root of the IDS. The reference can be an IDS (identified by a URI or a persitent identifier, see syntax in the link below) or non-IDS data imported directly from an non-IMAS database (identified by the command used to import the reference, or the persistent identifier of the data reference). Often data are obtained by a chain of processes, however only the last process input are recorded here. The full chain of provenance has then to be reconstructed recursively from the provenance information contained in the data references. |  | struct_array
magnetics/ids_properties/provenance/node/reference/name | Reference name |  | STR_0D | constant
magnetics/ids_properties/provenance/node/reference/timestamp | Date and time (UTC) at which the reference was created, expressed in a human readable form (ISO 8601) : the format of the string shall be : YYYY-MM-DDTHH:MM:SSZ. Example : 2020-07-24T14:19:00Z |  | STR_0D | constant
magnetics/ids_properties/plugins | Information about the plugins used to write/read this IDS. This structure is filled automatically by the Access Layer at GET/PUT time, no need to fill it via a user program. |  | structure
magnetics/ids_properties/plugins/node | Set of IDS nodes for which a plugin has been applied |  | struct_array | constant
magnetics/ids_properties/plugins/node/path | Path of the node within the IDS, following the syntax given in the link below. If empty, means the plugin applies to the whole IDS. |  | STR_0D | constant
magnetics/ids_properties/plugins/node/put_operation | Plugins used to PUT a node (potentially, multiple plugins can be applied, if so they are listed by order of application) |  | struct_array
magnetics/ids_properties/plugins/node/put_operation/name | Name of software used |  | STR_0D | constant
magnetics/ids_properties/plugins/node/put_operation/description | Short description of the software (type, purpose) |  | STR_0D | constant
magnetics/ids_properties/plugins/node/put_operation/commit | Unique commit reference of software |  | STR_0D | constant
magnetics/ids_properties/plugins/node/put_operation/version | Unique version (tag) of software |  | STR_0D | constant
magnetics/ids_properties/plugins/node/put_operation/repository | URL of software repository |  | STR_0D | constant
magnetics/ids_properties/plugins/node/put_operation/parameters | List of the code specific parameters in XML format |  | STR_0D | constant
magnetics/ids_properties/plugins/node/put_operation/library | List of external libraries used by the code that has produced this IDS |  | struct_array
magnetics/ids_properties/plugins/node/put_operation/library/name | Name of software |  | STR_0D | constant
magnetics/ids_properties/plugins/node/put_operation/library/description | Short description of the software (type, purpose) |  | STR_0D | constant
magnetics/ids_properties/plugins/node/put_operation/library/commit | Unique commit reference of software |  | STR_0D | constant
magnetics/ids_properties/plugins/node/put_operation/library/version | Unique version (tag) of software |  | STR_0D | constant
magnetics/ids_properties/plugins/node/put_operation/library/repository | URL of software repository |  | STR_0D | constant
magnetics/ids_properties/plugins/node/put_operation/library/parameters | List of the code specific parameters in XML format |  | STR_0D | constant
magnetics/ids_properties/plugins/node/readback | Plugins to be used to read back a node (potentially, multiple plugins can be applied, listed in reverse order of application) |  | struct_array
magnetics/ids_properties/plugins/node/readback/name | Name of software used |  | STR_0D | constant
magnetics/ids_properties/plugins/node/readback/description | Short description of the software (type, purpose) |  | STR_0D | constant
magnetics/ids_properties/plugins/node/readback/commit | Unique commit reference of software |  | STR_0D | constant
magnetics/ids_properties/plugins/node/readback/version | Unique version (tag) of software |  | STR_0D | constant
magnetics/ids_properties/plugins/node/readback/repository | URL of software repository |  | STR_0D | constant
magnetics/ids_properties/plugins/node/readback/parameters | List of the code specific parameters in XML format |  | STR_0D | constant
magnetics/ids_properties/plugins/node/readback/library | List of external libraries used by the code that has produced this IDS |  | struct_array
magnetics/ids_properties/plugins/node/readback/library/name | Name of software |  | STR_0D | constant
magnetics/ids_properties/plugins/node/readback/library/description | Short description of the software (type, purpose) |  | STR_0D | constant
magnetics/ids_properties/plugins/node/readback/library/commit | Unique commit reference of software |  | STR_0D | constant
magnetics/ids_properties/plugins/node/readback/library/version | Unique version (tag) of software |  | STR_0D | constant
magnetics/ids_properties/plugins/node/readback/library/repository | URL of software repository |  | STR_0D | constant
magnetics/ids_properties/plugins/node/readback/library/parameters | List of the code specific parameters in XML format |  | STR_0D | constant
magnetics/ids_properties/plugins/node/get_operation | Plugins actually used to read back a node (potentially, multiple plugins can be applied, listed in reverse order of application). This information is filled by the plugin infrastructure during the GET operation. |  | struct_array
magnetics/ids_properties/plugins/node/get_operation/name | Name of software used |  | STR_0D | constant
magnetics/ids_properties/plugins/node/get_operation/description | Short description of the software (type, purpose) |  | STR_0D | constant
magnetics/ids_properties/plugins/node/get_operation/commit | Unique commit reference of software |  | STR_0D | constant
magnetics/ids_properties/plugins/node/get_operation/version | Unique version (tag) of software |  | STR_0D | constant
magnetics/ids_properties/plugins/node/get_operation/repository | URL of software repository |  | STR_0D | constant
magnetics/ids_properties/plugins/node/get_operation/parameters | List of the code specific parameters in XML format |  | STR_0D | constant
magnetics/ids_properties/plugins/node/get_operation/library | List of external libraries used by the code that has produced this IDS |  | struct_array
magnetics/ids_properties/plugins/node/get_operation/library/name | Name of software |  | STR_0D | constant
magnetics/ids_properties/plugins/node/get_operation/library/description | Short description of the software (type, purpose) |  | STR_0D | constant
magnetics/ids_properties/plugins/node/get_operation/library/commit | Unique commit reference of software |  | STR_0D | constant
magnetics/ids_properties/plugins/node/get_operation/library/version | Unique version (tag) of software |  | STR_0D | constant
magnetics/ids_properties/plugins/node/get_operation/library/repository | URL of software repository |  | STR_0D | constant
magnetics/ids_properties/plugins/node/get_operation/library/parameters | List of the code specific parameters in XML format |  | STR_0D | constant
magnetics/ids_properties/plugins/infrastructure_put | Plugin infrastructure used to PUT the data |  | structure
magnetics/ids_properties/plugins/infrastructure_put/name | Name of software used |  | STR_0D | constant
magnetics/ids_properties/plugins/infrastructure_put/description | Short description of the software (type, purpose) |  | STR_0D | constant
magnetics/ids_properties/plugins/infrastructure_put/commit | Unique commit reference of software |  | STR_0D | constant
magnetics/ids_properties/plugins/infrastructure_put/version | Unique version (tag) of software |  | STR_0D | constant
magnetics/ids_properties/plugins/infrastructure_put/repository | URL of software repository |  | STR_0D | constant
magnetics/ids_properties/plugins/infrastructure_get | Plugin infrastructure used to GET the data |  | structure
magnetics/ids_properties/plugins/infrastructure_get/name | Name of software used |  | STR_0D | constant
magnetics/ids_properties/plugins/infrastructure_get/description | Short description of the software (type, purpose) |  | STR_0D | constant
magnetics/ids_properties/plugins/infrastructure_get/commit | Unique commit reference of software |  | STR_0D | constant
magnetics/ids_properties/plugins/infrastructure_get/version | Unique version (tag) of software |  | STR_0D | constant
magnetics/ids_properties/plugins/infrastructure_get/repository | URL of software repository |  | STR_0D | constant
magnetics/flux_loop | Flux loops; partial flux loops can be described. In case of differential loops, the geometry of differential flux loops is stored in the flux_loop indices of the primitive loops. Signals may be stored on the primitive loop indices but this is optional if the index of the primitive loop is referenced by a differential loop index |  | struct_array
magnetics/flux_loop/name | Short string identifier (unique for a given device) |  | STR_0D | static
magnetics/flux_loop/description | Description, e.g. “channel viewing the upper divertor” |  | STR_0D | static
magnetics/flux_loop/type | Flux loop type |  | structure
magnetics/flux_loop/type/name | Short string identifier |  | STR_0D | static
magnetics/flux_loop/type/index | Integer identifier (enumeration index within a list). Private identifier values must be indicated by a negative index. |  | INT_0D | static
magnetics/flux_loop/type/description | Verbose description |  | STR_0D | static
magnetics/flux_loop/position | List of (R,Z,phi) points defining the position of the loop (see data structure documentation FLUXLOOPposition.pdf). Leave empty if ../type/index = 6 (differential loop) |  | struct_array | static
magnetics/flux_loop/position/r | Major radius | m | FLT_0D | static
magnetics/flux_loop/position/r_error_upper | Upper error for "r" | m | FLT_0D | static
magnetics/flux_loop/position/r_error_lower | Lower error for "r" | m | FLT_0D | static
magnetics/flux_loop/position/phi | Toroidal angle (oriented counter-clockwise when viewing from above) | rad | FLT_0D | static
magnetics/flux_loop/position/phi_error_upper | Upper error for "phi" | rad | FLT_0D | static
magnetics/flux_loop/position/phi_error_lower | Lower error for "phi" | rad | FLT_0D | static
magnetics/flux_loop/position/z | Height | m | FLT_0D | static
magnetics/flux_loop/position/z_error_upper | Upper error for "z" | m | FLT_0D | static
magnetics/flux_loop/position/z_error_lower | Lower error for "z" | m | FLT_0D | static
magnetics/flux_loop/indices_differential | Indices (from the flux_loop array of structures) of the two loops used to build a differential measurement: loop(second index) - loop(first index). Use only if ../type/index = 6, leave empty otherwise. |  | INT_1D | static
magnetics/flux_loop/area | Effective area (ratio between flux and average magnetic field over the loop). Leave empty if ../type/index = 6 (differential loop) | m^2 | FLT_0D | static
magnetics/flux_loop/area_error_upper | Upper error for "area" | m^2 | FLT_0D | static
magnetics/flux_loop/area_error_lower | Lower error for "area" | m^2 | FLT_0D | static
magnetics/flux_loop/gm9 | Integral of 1/R over the loop area (ratio between flux and magnetic rigidity R0.B0). Use only if ../type/index = 3 to 5, leave empty otherwise. | m | FLT_0D | static
magnetics/flux_loop/gm9_error_upper | Upper error for "gm9" | m | FLT_0D | static
magnetics/flux_loop/gm9_error_lower | Lower error for "gm9" | m | FLT_0D | static
magnetics/flux_loop/flux | Measured magnetic flux through loop with normal to enclosed surface determined by order of points | Wb | structure
magnetics/flux_loop/flux/data | Data | Wb | FLT_1D | dynamic
magnetics/flux_loop/flux/data_error_upper | Upper error for "data" | Wb | FLT_1D | dynamic
magnetics/flux_loop/flux/data_error_lower | Lower error for "data" | Wb | FLT_1D | dynamic
magnetics/flux_loop/flux/validity_timed | Indicator of the validity of the data for each time slice. 0: valid from automated processing, 1: valid and certified by the diagnostic RO; - 1 means problem identified in the data processing (request verification by the diagnostic RO), -2: invalid data, should not be used (values lower than -2 have a code-specific meaning detailing the origin of their invalidity) |  | INT_1D | dynamic
magnetics/flux_loop/flux/validity | Indicator of the validity of the data for the whole acquisition period. 0: valid from automated processing, 1: valid and certified by the diagnostic RO; - 1 means problem identified in the data processing (request verification by the diagnostic RO), -2: invalid data, should not be used (values lower than -2 have a code-specific meaning detailing the origin of their invalidity) |  | INT_0D | constant
magnetics/flux_loop/flux/time | Time | s | FLT_1D | dynamic
magnetics/flux_loop/voltage | Measured voltage between the loop terminals | V | structure
magnetics/flux_loop/voltage/data | Data | V | FLT_1D | dynamic
magnetics/flux_loop/voltage/data_error_upper | Upper error for "data" | V | FLT_1D | dynamic
magnetics/flux_loop/voltage/data_error_lower | Lower error for "data" | V | FLT_1D | dynamic
magnetics/flux_loop/voltage/validity_timed | Indicator of the validity of the data for each time slice. 0: valid from automated processing, 1: valid and certified by the diagnostic RO; - 1 means problem identified in the data processing (request verification by the diagnostic RO), -2: invalid data, should not be used (values lower than -2 have a code-specific meaning detailing the origin of their invalidity) |  | INT_1D | dynamic
magnetics/flux_loop/voltage/validity | Indicator of the validity of the data for the whole acquisition period. 0: valid from automated processing, 1: valid and certified by the diagnostic RO; - 1 means problem identified in the data processing (request verification by the diagnostic RO), -2: invalid data, should not be used (values lower than -2 have a code-specific meaning detailing the origin of their invalidity) |  | INT_0D | constant
magnetics/flux_loop/voltage/time | Time | s | FLT_1D | dynamic
magnetics/b_field_pol_probe | Poloidal field probes |  | struct_array
magnetics/b_field_pol_probe/name | Short string identifier (unique for a given device) |  | STR_0D | static
magnetics/b_field_pol_probe/description | Description, e.g. “channel viewing the upper divertor” |  | STR_0D | static
magnetics/b_field_pol_probe/type | Probe type |  | structure
magnetics/b_field_pol_probe/type/name | Short string identifier |  | STR_0D | static
magnetics/b_field_pol_probe/type/index | Integer identifier (enumeration index within a list). Private identifier values must be indicated by a negative index. |  | INT_0D | static
magnetics/b_field_pol_probe/type/description | Verbose description |  | STR_0D | static
magnetics/b_field_pol_probe/position | R, Z, Phi position of the coil centre |  | structure
magnetics/b_field_pol_probe/position/r | Major radius | m | FLT_0D | static
magnetics/b_field_pol_probe/position/r_error_upper | Upper error for "r" | m | FLT_0D | static
magnetics/b_field_pol_probe/position/r_error_lower | Lower error for "r" | m | FLT_0D | static
magnetics/b_field_pol_probe/position/phi | Toroidal angle (oriented counter-clockwise when viewing from above) | rad | FLT_0D | static
magnetics/b_field_pol_probe/position/phi_error_upper | Upper error for "phi" | rad | FLT_0D | static
magnetics/b_field_pol_probe/position/phi_error_lower | Lower error for "phi" | rad | FLT_0D | static
magnetics/b_field_pol_probe/position/z | Height | m | FLT_0D | static
magnetics/b_field_pol_probe/position/z_error_upper | Upper error for "z" | m | FLT_0D | static
magnetics/b_field_pol_probe/position/z_error_lower | Lower error for "z" | m | FLT_0D | static
magnetics/b_field_pol_probe/poloidal_angle | Angle of the sensor normal vector (vector parallel to the the axis of the coil, n on the diagram) with respect to horizontal plane (clockwise theta-like angle). Zero if sensor normal vector fully in the horizontal plane and oriented towards increasing major radius. Values in [0 , 2Pi] | rad | FLT_0D | static
magnetics/b_field_pol_probe/poloidal_angle_error_upper | Upper error for "poloidal_angle" | rad | FLT_0D | static
magnetics/b_field_pol_probe/poloidal_angle_error_lower | Lower error for "poloidal_angle" | rad | FLT_0D | static
magnetics/b_field_pol_probe/toroidal_angle | Angle of the projection of the sensor normal vector (n) in the horizontal plane with the increasing R direction (i.e. grad(R)) (angle is counter-clockwise from above). Values should be taken modulo pi with values within (-pi/2,pi/2]. Zero if projected sensor normal is parallel to grad(R), pi/2 if it is parallel to grad(phi). | rad | FLT_0D | static
magnetics/b_field_pol_probe/toroidal_angle_error_upper | Upper error for "toroidal_angle" | rad | FLT_0D | static
magnetics/b_field_pol_probe/toroidal_angle_error_lower | Lower error for "toroidal_angle" | rad | FLT_0D | static
magnetics/b_field_pol_probe/indices_differential | Indices (from the b_field_pol_probe array of structure) of the two probes used to build the field difference field(second index) - field(first index). Use only if ../type/index = 6, leave empty otherwise |  | INT_1D | static
magnetics/b_field_pol_probe/bandwidth_3db | 3dB bandwith (first index : lower frequency bound, second index : upper frequency bound) | Hz | FLT_1D | static
magnetics/b_field_pol_probe/bandwidth_3db_error_upper | Upper error for "bandwidth_3db" | Hz | FLT_1D | static
magnetics/b_field_pol_probe/bandwidth_3db_error_lower | Lower error for "bandwidth_3db" | Hz | FLT_1D | static
magnetics/b_field_pol_probe/area | Area of each turn of the sensor; becomes effective area when multiplied by the turns | m^2 | FLT_0D | static
magnetics/b_field_pol_probe/area_error_upper | Upper error for "area" | m^2 | FLT_0D | static
magnetics/b_field_pol_probe/area_error_lower | Lower error for "area" | m^2 | FLT_0D | static
magnetics/b_field_pol_probe/length | Length of the sensor along it's normal vector (n) | m | FLT_0D | static
magnetics/b_field_pol_probe/length_error_upper | Upper error for "length" | m | FLT_0D | static
magnetics/b_field_pol_probe/length_error_lower | Lower error for "length" | m | FLT_0D | static
magnetics/b_field_pol_probe/turns | Turns in the coil, including sign |  | INT_0D | static
magnetics/b_field_pol_probe/field | Magnetic field component in direction of sensor normal axis (n) averaged over sensor volume defined by area and length, where n = cos(poloidal_angle)*cos(toroidal_angle)*grad(R) - sin(poloidal_angle)*grad(Z) + cos(poloidal_angle)*sin(toroidal_angle)*grad(Phi)/norm(grad(Phi)) | T | structure
magnetics/b_field_pol_probe/field/data | Data | T | FLT_1D | dynamic
magnetics/b_field_pol_probe/field/data_error_upper | Upper error for "data" | T | FLT_1D | dynamic
magnetics/b_field_pol_probe/field/data_error_lower | Lower error for "data" | T | FLT_1D | dynamic
magnetics/b_field_pol_probe/field/validity_timed | Indicator of the validity of the data for each time slice. 0: valid from automated processing, 1: valid and certified by the diagnostic RO; - 1 means problem identified in the data processing (request verification by the diagnostic RO), -2: invalid data, should not be used (values lower than -2 have a code-specific meaning detailing the origin of their invalidity) |  | INT_1D | dynamic
magnetics/b_field_pol_probe/field/validity | Indicator of the validity of the data for the whole acquisition period. 0: valid from automated processing, 1: valid and certified by the diagnostic RO; - 1 means problem identified in the data processing (request verification by the diagnostic RO), -2: invalid data, should not be used (values lower than -2 have a code-specific meaning detailing the origin of their invalidity) |  | INT_0D | constant
magnetics/b_field_pol_probe/field/time | Time | s | FLT_1D | dynamic
magnetics/b_field_pol_probe/voltage | Voltage on the coil terminals | V | structure
magnetics/b_field_pol_probe/voltage/data | Data | V | FLT_1D | dynamic
magnetics/b_field_pol_probe/voltage/data_error_upper | Upper error for "data" | V | FLT_1D | dynamic
magnetics/b_field_pol_probe/voltage/data_error_lower | Lower error for "data" | V | FLT_1D | dynamic
magnetics/b_field_pol_probe/voltage/validity_timed | Indicator of the validity of the data for each time slice. 0: valid from automated processing, 1: valid and certified by the diagnostic RO; - 1 means problem identified in the data processing (request verification by the diagnostic RO), -2: invalid data, should not be used (values lower than -2 have a code-specific meaning detailing the origin of their invalidity) |  | INT_1D | dynamic
magnetics/b_field_pol_probe/voltage/validity | Indicator of the validity of the data for the whole acquisition period. 0: valid from automated processing, 1: valid and certified by the diagnostic RO; - 1 means problem identified in the data processing (request verification by the diagnostic RO), -2: invalid data, should not be used (values lower than -2 have a code-specific meaning detailing the origin of their invalidity) |  | INT_0D | constant
magnetics/b_field_pol_probe/voltage/time | Time | s | FLT_1D | dynamic
magnetics/b_field_pol_probe/non_linear_response | Non-linear response of the probe (typically in case of a Hall probe) |  | structure
magnetics/b_field_pol_probe/non_linear_response/b_field_linear | Array of magnetic field values (corresponding to the assumption of a linear relation between magnetic field and probe coil current), for each of which the probe non-linear response is given in ../b_field_non_linear | T | FLT_1D | static
magnetics/b_field_pol_probe/non_linear_response/b_field_linear_error_upper | Upper error for "b_field_linear" | T | FLT_1D | static
magnetics/b_field_pol_probe/non_linear_response/b_field_linear_error_lower | Lower error for "b_field_linear" | T | FLT_1D | static
magnetics/b_field_pol_probe/non_linear_response/b_field_non_linear | Magnetic field value taking into account the non-linear response of the probe | T | FLT_1D | static
magnetics/b_field_pol_probe/non_linear_response/b_field_non_linear_error_upper | Upper error for "b_field_non_linear" | T | FLT_1D | static
magnetics/b_field_pol_probe/non_linear_response/b_field_non_linear_error_lower | Lower error for "b_field_non_linear" | T | FLT_1D | static
magnetics/b_field_pol_probe_equivalent | Indices of equivalent poloidal field probes (from the b_field_pol_probe array) that differ only by their toroidal position and have the same (R,Z) position and the same coil orientation (poloidal and toroidal angles). Sets of equivalent probes (i.e. sets of (R, Z, poloidal_angle and toroidal_angle) values) are grouped by the first coordinate and the coils belonging to a given set are listed along the second coordinate. As an example, if there are N probes in a poloidal cross section that are replicated at the same poloidal positions and with the same orientation at 8 toroidal positions, the matrix will be of size Nx8. |  | INT_2D | static
magnetics/b_field_phi_probe | Toroidal field probes |  | struct_array
magnetics/b_field_phi_probe/name | Short string identifier (unique for a given device) |  | STR_0D | static
magnetics/b_field_phi_probe/description | Description, e.g. “channel viewing the upper divertor” |  | STR_0D | static
magnetics/b_field_phi_probe/type | Probe type |  | structure
magnetics/b_field_phi_probe/type/name | Short string identifier |  | STR_0D | static
magnetics/b_field_phi_probe/type/index | Integer identifier (enumeration index within a list). Private identifier values must be indicated by a negative index. |  | INT_0D | static
magnetics/b_field_phi_probe/type/description | Verbose description |  | STR_0D | static
magnetics/b_field_phi_probe/position | R, Z, Phi position of the coil centre |  | structure
magnetics/b_field_phi_probe/position/r | Major radius | m | FLT_0D | static
magnetics/b_field_phi_probe/position/r_error_upper | Upper error for "r" | m | FLT_0D | static
magnetics/b_field_phi_probe/position/r_error_lower | Lower error for "r" | m | FLT_0D | static
magnetics/b_field_phi_probe/position/phi | Toroidal angle (oriented counter-clockwise when viewing from above) | rad | FLT_0D | static
magnetics/b_field_phi_probe/position/phi_error_upper | Upper error for "phi" | rad | FLT_0D | static
magnetics/b_field_phi_probe/position/phi_error_lower | Lower error for "phi" | rad | FLT_0D | static
magnetics/b_field_phi_probe/position/z | Height | m | FLT_0D | static
magnetics/b_field_phi_probe/position/z_error_upper | Upper error for "z" | m | FLT_0D | static
magnetics/b_field_phi_probe/position/z_error_lower | Lower error for "z" | m | FLT_0D | static
magnetics/b_field_phi_probe/poloidal_angle | Angle of the sensor normal vector (vector parallel to the the axis of the coil, n on the diagram) with respect to horizontal plane (clockwise theta-like angle). Zero if sensor normal vector fully in the horizontal plane and oriented towards increasing major radius. Values in [0 , 2Pi] | rad | FLT_0D | static
magnetics/b_field_phi_probe/poloidal_angle_error_upper | Upper error for "poloidal_angle" | rad | FLT_0D | static
magnetics/b_field_phi_probe/poloidal_angle_error_lower | Lower error for "poloidal_angle" | rad | FLT_0D | static
magnetics/b_field_phi_probe/toroidal_angle | Angle of the projection of the sensor normal vector (n) in the horizontal plane with the increasing R direction (i.e. grad(R)) (angle is counter-clockwise from above). Values should be taken modulo pi with values within (-pi/2,pi/2]. Zero if projected sensor normal is parallel to grad(R), pi/2 if it is parallel to grad(phi). | rad | FLT_0D | static
magnetics/b_field_phi_probe/toroidal_angle_error_upper | Upper error for "toroidal_angle" | rad | FLT_0D | static
magnetics/b_field_phi_probe/toroidal_angle_error_lower | Lower error for "toroidal_angle" | rad | FLT_0D | static
magnetics/b_field_phi_probe/indices_differential | Indices (from the b_field_pol_probe array of structure) of the two probes used to build the field difference field(second index) - field(first index). Use only if ../type/index = 6, leave empty otherwise |  | INT_1D | static
magnetics/b_field_phi_probe/bandwidth_3db | 3dB bandwith (first index : lower frequency bound, second index : upper frequency bound) | Hz | FLT_1D | static
magnetics/b_field_phi_probe/bandwidth_3db_error_upper | Upper error for "bandwidth_3db" | Hz | FLT_1D | static
magnetics/b_field_phi_probe/bandwidth_3db_error_lower | Lower error for "bandwidth_3db" | Hz | FLT_1D | static
magnetics/b_field_phi_probe/area | Area of each turn of the sensor; becomes effective area when multiplied by the turns | m^2 | FLT_0D | static
magnetics/b_field_phi_probe/area_error_upper | Upper error for "area" | m^2 | FLT_0D | static
magnetics/b_field_phi_probe/area_error_lower | Lower error for "area" | m^2 | FLT_0D | static
magnetics/b_field_phi_probe/length | Length of the sensor along it's normal vector (n) | m | FLT_0D | static
magnetics/b_field_phi_probe/length_error_upper | Upper error for "length" | m | FLT_0D | static
magnetics/b_field_phi_probe/length_error_lower | Lower error for "length" | m | FLT_0D | static
magnetics/b_field_phi_probe/turns | Turns in the coil, including sign |  | INT_0D | static
magnetics/b_field_phi_probe/field | Magnetic field component in direction of sensor normal axis (n) averaged over sensor volume defined by area and length, where n = cos(poloidal_angle)*cos(toroidal_angle)*grad(R) - sin(poloidal_angle)*grad(Z) + cos(poloidal_angle)*sin(toroidal_angle)*grad(Phi)/norm(grad(Phi)) | T | structure
magnetics/b_field_phi_probe/field/data | Data | T | FLT_1D | dynamic
magnetics/b_field_phi_probe/field/data_error_upper | Upper error for "data" | T | FLT_1D | dynamic
magnetics/b_field_phi_probe/field/data_error_lower | Lower error for "data" | T | FLT_1D | dynamic
magnetics/b_field_phi_probe/field/validity_timed | Indicator of the validity of the data for each time slice. 0: valid from automated processing, 1: valid and certified by the diagnostic RO; - 1 means problem identified in the data processing (request verification by the diagnostic RO), -2: invalid data, should not be used (values lower than -2 have a code-specific meaning detailing the origin of their invalidity) |  | INT_1D | dynamic
magnetics/b_field_phi_probe/field/validity | Indicator of the validity of the data for the whole acquisition period. 0: valid from automated processing, 1: valid and certified by the diagnostic RO; - 1 means problem identified in the data processing (request verification by the diagnostic RO), -2: invalid data, should not be used (values lower than -2 have a code-specific meaning detailing the origin of their invalidity) |  | INT_0D | constant
magnetics/b_field_phi_probe/field/time | Time | s | FLT_1D | dynamic
magnetics/b_field_phi_probe/voltage | Voltage on the coil terminals | V | structure
magnetics/b_field_phi_probe/voltage/data | Data | V | FLT_1D | dynamic
magnetics/b_field_phi_probe/voltage/data_error_upper | Upper error for "data" | V | FLT_1D | dynamic
magnetics/b_field_phi_probe/voltage/data_error_lower | Lower error for "data" | V | FLT_1D | dynamic
magnetics/b_field_phi_probe/voltage/validity_timed | Indicator of the validity of the data for each time slice. 0: valid from automated processing, 1: valid and certified by the diagnostic RO; - 1 means problem identified in the data processing (request verification by the diagnostic RO), -2: invalid data, should not be used (values lower than -2 have a code-specific meaning detailing the origin of their invalidity) |  | INT_1D | dynamic
magnetics/b_field_phi_probe/voltage/validity | Indicator of the validity of the data for the whole acquisition period. 0: valid from automated processing, 1: valid and certified by the diagnostic RO; - 1 means problem identified in the data processing (request verification by the diagnostic RO), -2: invalid data, should not be used (values lower than -2 have a code-specific meaning detailing the origin of their invalidity) |  | INT_0D | constant
magnetics/b_field_phi_probe/voltage/time | Time | s | FLT_1D | dynamic
magnetics/b_field_phi_probe/non_linear_response | Non-linear response of the probe (typically in case of a Hall probe) |  | structure
magnetics/b_field_phi_probe/non_linear_response/b_field_linear | Array of magnetic field values (corresponding to the assumption of a linear relation between magnetic field and probe coil current), for each of which the probe non-linear response is given in ../b_field_non_linear | T | FLT_1D | static
magnetics/b_field_phi_probe/non_linear_response/b_field_linear_error_upper | Upper error for "b_field_linear" | T | FLT_1D | static
magnetics/b_field_phi_probe/non_linear_response/b_field_linear_error_lower | Lower error for "b_field_linear" | T | FLT_1D | static
magnetics/b_field_phi_probe/non_linear_response/b_field_non_linear | Magnetic field value taking into account the non-linear response of the probe | T | FLT_1D | static
magnetics/b_field_phi_probe/non_linear_response/b_field_non_linear_error_upper | Upper error for "b_field_non_linear" | T | FLT_1D | static
magnetics/b_field_phi_probe/non_linear_response/b_field_non_linear_error_lower | Lower error for "b_field_non_linear" | T | FLT_1D | static
magnetics/rogowski_coil | Set of Rogowski coils. If some of the coils form a compound Rogowski sensor, they must be entered in contiguous order |  | struct_array
magnetics/rogowski_coil/name | Short string identifier (unique for a given device) |  | STR_0D | static
magnetics/rogowski_coil/description | Description, e.g. “channel viewing the upper divertor” |  | STR_0D | static
magnetics/rogowski_coil/measured_quantity | Quantity measured by the sensor |  | structure
magnetics/rogowski_coil/measured_quantity/name | Short string identifier |  | STR_0D | static
magnetics/rogowski_coil/measured_quantity/index | Integer identifier (enumeration index within a list). Private identifier values must be indicated by a negative index. |  | INT_0D | static
magnetics/rogowski_coil/measured_quantity/description | Verbose description |  | STR_0D | static
magnetics/rogowski_coil/position | List of (R,Z,phi) points defining the position of the coil guiding centre. Values defining a single segment must be entered in contiguous order |  | struct_array | static
magnetics/rogowski_coil/position/r | Major radius | m | FLT_0D | static
magnetics/rogowski_coil/position/r_error_upper | Upper error for "r" | m | FLT_0D | static
magnetics/rogowski_coil/position/r_error_lower | Lower error for "r" | m | FLT_0D | static
magnetics/rogowski_coil/position/phi | Toroidal angle (oriented counter-clockwise when viewing from above) | rad | FLT_0D | static
magnetics/rogowski_coil/position/phi_error_upper | Upper error for "phi" | rad | FLT_0D | static
magnetics/rogowski_coil/position/phi_error_lower | Lower error for "phi" | rad | FLT_0D | static
magnetics/rogowski_coil/position/z | Height | m | FLT_0D | static
magnetics/rogowski_coil/position/z_error_upper | Upper error for "z" | m | FLT_0D | static
magnetics/rogowski_coil/position/z_error_lower | Lower error for "z" | m | FLT_0D | static
magnetics/rogowski_coil/indices_compound | Indices (from the rogowski_coil array of structure) of the partial Rogowskis used to build the coumpound signal (sum of the partial Rogowski signals). Can be set to any unique integer value for each section of a compound Rogowski coil. Use only if ../measure_quantity/index = 5, leave empty otherwise |  | INT_1D | static
magnetics/rogowski_coil/area | Effective area of the loop wrapped around the guiding centre. In case of multiple layers, sum of the areas of each layer | m^2 | FLT_0D | static
magnetics/rogowski_coil/area_error_upper | Upper error for "area" | m^2 | FLT_0D | static
magnetics/rogowski_coil/area_error_lower | Lower error for "area" | m^2 | FLT_0D | static
magnetics/rogowski_coil/turns_per_metre | Number of turns per unit length. In case of multiple layers, turns are counted for a single layer | m^-1 | FLT_0D | static
magnetics/rogowski_coil/turns_per_metre_error_upper | Upper error for "turns_per_metre" | m^-1 | FLT_0D | static
magnetics/rogowski_coil/turns_per_metre_error_lower | Lower error for "turns_per_metre" | m^-1 | FLT_0D | static
magnetics/rogowski_coil/current | Measured current inside the Rogowski coil contour. The normal direction to the Rogowski coil is defined by the order of points in the list of guiding centre positions. The current is positive when oriented in the same direction as the normal. | A | structure
magnetics/rogowski_coil/current/data | Data | A | FLT_1D | dynamic
magnetics/rogowski_coil/current/data_error_upper | Upper error for "data" | A | FLT_1D | dynamic
magnetics/rogowski_coil/current/data_error_lower | Lower error for "data" | A | FLT_1D | dynamic
magnetics/rogowski_coil/current/validity_timed | Indicator of the validity of the data for each time slice. 0: valid from automated processing, 1: valid and certified by the diagnostic RO; - 1 means problem identified in the data processing (request verification by the diagnostic RO), -2: invalid data, should not be used (values lower than -2 have a code-specific meaning detailing the origin of their invalidity) |  | INT_1D | dynamic
magnetics/rogowski_coil/current/validity | Indicator of the validity of the data for the whole acquisition period. 0: valid from automated processing, 1: valid and certified by the diagnostic RO; - 1 means problem identified in the data processing (request verification by the diagnostic RO), -2: invalid data, should not be used (values lower than -2 have a code-specific meaning detailing the origin of their invalidity) |  | INT_0D | constant
magnetics/rogowski_coil/current/time | Time | s | FLT_1D | dynamic
magnetics/shunt | Set of shunt resistances through which currents in the divertor structure are measured. Shunts are modelled as piecewise straight line segments in the poloidal plane. |  | struct_array
magnetics/shunt/name | Short string identifier (unique for a given device) |  | STR_0D | static
magnetics/shunt/description | Description, e.g. “channel viewing the upper divertor” |  | STR_0D | static
magnetics/shunt/position | Position of shunt terminals |  | structure
magnetics/shunt/position/first_point | Position of the first point |  | structure
magnetics/shunt/position/first_point/r | Major radius | m | FLT_0D | static
magnetics/shunt/position/first_point/r_error_upper | Upper error for "r" | m | FLT_0D | static
magnetics/shunt/position/first_point/r_error_lower | Lower error for "r" | m | FLT_0D | static
magnetics/shunt/position/first_point/z | Height | m | FLT_0D | static
magnetics/shunt/position/first_point/z_error_upper | Upper error for "z" | m | FLT_0D | static
magnetics/shunt/position/first_point/z_error_lower | Lower error for "z" | m | FLT_0D | static
magnetics/shunt/position/second_point | Position of the second point |  | structure
magnetics/shunt/position/second_point/r | Major radius | m | FLT_0D | static
magnetics/shunt/position/second_point/r_error_upper | Upper error for "r" | m | FLT_0D | static
magnetics/shunt/position/second_point/r_error_lower | Lower error for "r" | m | FLT_0D | static
magnetics/shunt/position/second_point/z | Height | m | FLT_0D | static
magnetics/shunt/position/second_point/z_error_upper | Upper error for "z" | m | FLT_0D | static
magnetics/shunt/position/second_point/z_error_lower | Lower error for "z" | m | FLT_0D | static
magnetics/shunt/resistance | Shunt resistance | ohm | FLT_0D | static
magnetics/shunt/resistance_error_upper | Upper error for "resistance" | ohm | FLT_0D | static
magnetics/shunt/resistance_error_lower | Lower error for "resistance" | ohm | FLT_0D | static
magnetics/shunt/voltage | Voltage on the shunt terminals (Vfirst_point-Vsecond_point) | V | structure
magnetics/shunt/voltage/data | Data | V | FLT_1D | dynamic
magnetics/shunt/voltage/data_error_upper | Upper error for "data" | V | FLT_1D | dynamic
magnetics/shunt/voltage/data_error_lower | Lower error for "data" | V | FLT_1D | dynamic
magnetics/shunt/voltage/validity_timed | Indicator of the validity of the data for each time slice. 0: valid from automated processing, 1: valid and certified by the diagnostic RO; - 1 means problem identified in the data processing (request verification by the diagnostic RO), -2: invalid data, should not be used (values lower than -2 have a code-specific meaning detailing the origin of their invalidity) |  | INT_1D | dynamic
magnetics/shunt/voltage/validity | Indicator of the validity of the data for the whole acquisition period. 0: valid from automated processing, 1: valid and certified by the diagnostic RO; - 1 means problem identified in the data processing (request verification by the diagnostic RO), -2: invalid data, should not be used (values lower than -2 have a code-specific meaning detailing the origin of their invalidity) |  | INT_0D | constant
magnetics/shunt/voltage/time | Time | s | FLT_1D | dynamic
magnetics/shunt/divertor_index | If the shunt is located on a given divertor, index of that divertor in the divertors IDS |  | INT_0D | static
magnetics/shunt/target_index | If the shunt is located on a divertor target, index of that target in the divertors IDS |  | INT_0D | static
magnetics/shunt/tile_index | If the shunt is located on a divertor tile, index of that tile in the divertors IDS |  | INT_0D | static
magnetics/ip | Plasma current. Positive sign means anti-clockwise when viewed from above. The array of structure corresponds to a set of calculation methods (starting with the generally recommended method). | A | struct_array
magnetics/ip/method_name | Name of the calculation method |  | STR_0D | static
magnetics/ip/data | Data | A | FLT_1D | dynamic
magnetics/ip/data_error_upper | Upper error for "data" | A | FLT_1D | dynamic
magnetics/ip/data_error_lower | Lower error for "data" | A | FLT_1D | dynamic
magnetics/ip/time | Time | s | FLT_1D | dynamic
magnetics/diamagnetic_flux | Diamagnetic flux. The array of structure corresponds to a set of calculation methods (starting with the generally recommended method). | Wb | struct_array
magnetics/diamagnetic_flux/method_name | Name of the calculation method |  | STR_0D | static
magnetics/diamagnetic_flux/data | Data | Wb | FLT_1D | dynamic
magnetics/diamagnetic_flux/data_error_upper | Upper error for "data" | Wb | FLT_1D | dynamic
magnetics/diamagnetic_flux/data_error_lower | Lower error for "data" | Wb | FLT_1D | dynamic
magnetics/diamagnetic_flux/time | Time | s | FLT_1D | dynamic
magnetics/latency | Upper bound of the delay between physical information received by the detector and data available on the real-time (RT) network. | s | FLT_0D | static
magnetics/latency_error_upper | Upper error for "latency" | s | FLT_0D | static
magnetics/latency_error_lower | Lower error for "latency" | s | FLT_0D | static
magnetics/code | Generic decription of the code-specific parameters for the code that has produced this IDS |  | structure
magnetics/code/name | Name of software generating IDS |  | STR_0D | constant
magnetics/code/description | Short description of the software (type, purpose) |  | STR_0D | constant
magnetics/code/commit | Unique commit reference of software |  | STR_0D | constant
magnetics/code/version | Unique version (tag) of software |  | STR_0D | constant
magnetics/code/repository | URL of software repository |  | STR_0D | constant
magnetics/code/parameters | List of the code specific parameters in XML format |  | STR_0D | constant
magnetics/code/output_flag | Output flag : 0 means the run is successful, other values mean some difficulty has been encountered, the exact meaning is then code specific. Negative values mean the result shall not be used. |  | INT_1D | dynamic
magnetics/code/library | List of external libraries used by the code that has produced this IDS |  | struct_array
magnetics/code/library/name | Name of software |  | STR_0D | constant
magnetics/code/library/description | Short description of the software (type, purpose) |  | STR_0D | constant
magnetics/code/library/commit | Unique commit reference of software |  | STR_0D | constant
magnetics/code/library/version | Unique version (tag) of software |  | STR_0D | constant
magnetics/code/library/repository | URL of software repository |  | STR_0D | constant
magnetics/code/library/parameters | List of the code specific parameters in XML format |  | STR_0D | constant
magnetics/time | Generic time | s | FLT_1D | dynamic
operational_instrumentation | Diagnostics measuring mechanical displacement, acceleration or strains on various parts of the device |  | IDS | dynamic
operational_instrumentation/ids_properties | Interface Data Structure properties. This element identifies the node above as an IDS |  | structure
operational_instrumentation/ids_properties/comment | Any comment describing the content of this IDS |  | STR_0D | constant
operational_instrumentation/ids_properties/name | User-defined name for this IDS occurrence |  | STR_0D | constant
operational_instrumentation/ids_properties/homogeneous_time | This node must be filled (with 0, 1, or 2) for the IDS to be valid. If 1, the time of this IDS is homogeneous, i.e. the time values for this IDS are stored in the time node just below the root of this IDS. If 0, the time values are stored in the various time fields at lower levels in the tree. In the case only constant or static nodes are filled within the IDS, homogeneous_time must be set to 2 |  | INT_0D | constant
operational_instrumentation/ids_properties/occurrence_type | Type of data contained in this occurrence |  | structure
operational_instrumentation/ids_properties/occurrence_type/name | Short string identifier |  | STR_0D | constant
operational_instrumentation/ids_properties/occurrence_type/index | Integer identifier (enumeration index within a list). Private identifier values must be indicated by a negative index. |  | INT_0D | constant
operational_instrumentation/ids_properties/occurrence_type/description | Verbose description |  | STR_0D | constant
operational_instrumentation/ids_properties/provider | Name of the person in charge of producing this data |  | STR_0D | constant
operational_instrumentation/ids_properties/creation_date | Date at which this data has been produced |  | STR_0D | constant
operational_instrumentation/ids_properties/version_put | Version of the access layer package used to PUT this IDS |  | structure
operational_instrumentation/ids_properties/version_put/data_dictionary | Version of Data Dictionary used to PUT this IDS |  | STR_0D | constant
operational_instrumentation/ids_properties/version_put/access_layer | Version of Access Layer used to PUT this IDS |  | STR_0D | constant
operational_instrumentation/ids_properties/version_put/access_layer_language | Programming language of the Access Layer high level API used to PUT this IDS |  | STR_0D | constant
operational_instrumentation/ids_properties/provenance | Provenance information about this IDS |  | structure
operational_instrumentation/ids_properties/provenance/node | Set of IDS nodes for which the provenance is given. The provenance information applies to the whole structure below the IDS node. For documenting provenance information for the whole IDS, set the size of this array of structure to 1 and leave the child "path" node empty |  | struct_array | constant
operational_instrumentation/ids_properties/provenance/node/path | Path of the node within the IDS, following the syntax given in the link below. If empty, means the provenance information applies to the whole IDS. |  | STR_0D | constant
operational_instrumentation/ids_properties/provenance/node/reference | List of references used to populate or calculate this node, identified as explained below. In case the node is the result of of a calculation / data processing, the reference is an input to the process described in the "code" structure at the root of the IDS. The reference can be an IDS (identified by a URI or a persitent identifier, see syntax in the link below) or non-IDS data imported directly from an non-IMAS database (identified by the command used to import the reference, or the persistent identifier of the data reference). Often data are obtained by a chain of processes, however only the last process input are recorded here. The full chain of provenance has then to be reconstructed recursively from the provenance information contained in the data references. |  | struct_array
operational_instrumentation/ids_properties/provenance/node/reference/name | Reference name |  | STR_0D | constant
operational_instrumentation/ids_properties/provenance/node/reference/timestamp | Date and time (UTC) at which the reference was created, expressed in a human readable form (ISO 8601) : the format of the string shall be : YYYY-MM-DDTHH:MM:SSZ. Example : 2020-07-24T14:19:00Z |  | STR_0D | constant
operational_instrumentation/ids_properties/plugins | Information about the plugins used to write/read this IDS. This structure is filled automatically by the Access Layer at GET/PUT time, no need to fill it via a user program. |  | structure
operational_instrumentation/ids_properties/plugins/node | Set of IDS nodes for which a plugin has been applied |  | struct_array | constant
operational_instrumentation/ids_properties/plugins/node/path | Path of the node within the IDS, following the syntax given in the link below. If empty, means the plugin applies to the whole IDS. |  | STR_0D | constant
operational_instrumentation/ids_properties/plugins/node/put_operation | Plugins used to PUT a node (potentially, multiple plugins can be applied, if so they are listed by order of application) |  | struct_array
operational_instrumentation/ids_properties/plugins/node/put_operation/name | Name of software used |  | STR_0D | constant
operational_instrumentation/ids_properties/plugins/node/put_operation/description | Short description of the software (type, purpose) |  | STR_0D | constant
operational_instrumentation/ids_properties/plugins/node/put_operation/commit | Unique commit reference of software |  | STR_0D | constant
operational_instrumentation/ids_properties/plugins/node/put_operation/version | Unique version (tag) of software |  | STR_0D | constant
operational_instrumentation/ids_properties/plugins/node/put_operation/repository | URL of software repository |  | STR_0D | constant
operational_instrumentation/ids_properties/plugins/node/put_operation/parameters | List of the code specific parameters in XML format |  | STR_0D | constant
operational_instrumentation/ids_properties/plugins/node/put_operation/library | List of external libraries used by the code that has produced this IDS |  | struct_array
operational_instrumentation/ids_properties/plugins/node/put_operation/library/name | Name of software |  | STR_0D | constant
operational_instrumentation/ids_properties/plugins/node/put_operation/library/description | Short description of the software (type, purpose) |  | STR_0D | constant
operational_instrumentation/ids_properties/plugins/node/put_operation/library/commit | Unique commit reference of software |  | STR_0D | constant
operational_instrumentation/ids_properties/plugins/node/put_operation/library/version | Unique version (tag) of software |  | STR_0D | constant
operational_instrumentation/ids_properties/plugins/node/put_operation/library/repository | URL of software repository |  | STR_0D | constant
operational_instrumentation/ids_properties/plugins/node/put_operation/library/parameters | List of the code specific parameters in XML format |  | STR_0D | constant
operational_instrumentation/ids_properties/plugins/node/readback | Plugins to be used to read back a node (potentially, multiple plugins can be applied, listed in reverse order of application) |  | struct_array
operational_instrumentation/ids_properties/plugins/node/readback/name | Name of software used |  | STR_0D | constant
operational_instrumentation/ids_properties/plugins/node/readback/description | Short description of the software (type, purpose) |  | STR_0D | constant
operational_instrumentation/ids_properties/plugins/node/readback/commit | Unique commit reference of software |  | STR_0D | constant
operational_instrumentation/ids_properties/plugins/node/readback/version | Unique version (tag) of software |  | STR_0D | constant
operational_instrumentation/ids_properties/plugins/node/readback/repository | URL of software repository |  | STR_0D | constant
operational_instrumentation/ids_properties/plugins/node/readback/parameters | List of the code specific parameters in XML format |  | STR_0D | constant
operational_instrumentation/ids_properties/plugins/node/readback/library | List of external libraries used by the code that has produced this IDS |  | struct_array
operational_instrumentation/ids_properties/plugins/node/readback/library/name | Name of software |  | STR_0D | constant
operational_instrumentation/ids_properties/plugins/node/readback/library/description | Short description of the software (type, purpose) |  | STR_0D | constant
operational_instrumentation/ids_properties/plugins/node/readback/library/commit | Unique commit reference of software |  | STR_0D | constant
operational_instrumentation/ids_properties/plugins/node/readback/library/version | Unique version (tag) of software |  | STR_0D | constant
operational_instrumentation/ids_properties/plugins/node/readback/library/repository | URL of software repository |  | STR_0D | constant
operational_instrumentation/ids_properties/plugins/node/readback/library/parameters | List of the code specific parameters in XML format |  | STR_0D | constant
operational_instrumentation/ids_properties/plugins/node/get_operation | Plugins actually used to read back a node (potentially, multiple plugins can be applied, listed in reverse order of application). This information is filled by the plugin infrastructure during the GET operation. |  | struct_array
operational_instrumentation/ids_properties/plugins/node/get_operation/name | Name of software used |  | STR_0D | constant
operational_instrumentation/ids_properties/plugins/node/get_operation/description | Short description of the software (type, purpose) |  | STR_0D | constant
operational_instrumentation/ids_properties/plugins/node/get_operation/commit | Unique commit reference of software |  | STR_0D | constant
operational_instrumentation/ids_properties/plugins/node/get_operation/version | Unique version (tag) of software |  | STR_0D | constant
operational_instrumentation/ids_properties/plugins/node/get_operation/repository | URL of software repository |  | STR_0D | constant
operational_instrumentation/ids_properties/plugins/node/get_operation/parameters | List of the code specific parameters in XML format |  | STR_0D | constant
operational_instrumentation/ids_properties/plugins/node/get_operation/library | List of external libraries used by the code that has produced this IDS |  | struct_array
operational_instrumentation/ids_properties/plugins/node/get_operation/library/name | Name of software |  | STR_0D | constant
operational_instrumentation/ids_properties/plugins/node/get_operation/library/description | Short description of the software (type, purpose) |  | STR_0D | constant
operational_instrumentation/ids_properties/plugins/node/get_operation/library/commit | Unique commit reference of software |  | STR_0D | constant
operational_instrumentation/ids_properties/plugins/node/get_operation/library/version | Unique version (tag) of software |  | STR_0D | constant
operational_instrumentation/ids_properties/plugins/node/get_operation/library/repository | URL of software repository |  | STR_0D | constant
operational_instrumentation/ids_properties/plugins/node/get_operation/library/parameters | List of the code specific parameters in XML format |  | STR_0D | constant
operational_instrumentation/ids_properties/plugins/infrastructure_put | Plugin infrastructure used to PUT the data |  | structure
operational_instrumentation/ids_properties/plugins/infrastructure_put/name | Name of software used |  | STR_0D | constant
operational_instrumentation/ids_properties/plugins/infrastructure_put/description | Short description of the software (type, purpose) |  | STR_0D | constant
operational_instrumentation/ids_properties/plugins/infrastructure_put/commit | Unique commit reference of software |  | STR_0D | constant
operational_instrumentation/ids_properties/plugins/infrastructure_put/version | Unique version (tag) of software |  | STR_0D | constant
operational_instrumentation/ids_properties/plugins/infrastructure_put/repository | URL of software repository |  | STR_0D | constant
operational_instrumentation/ids_properties/plugins/infrastructure_get | Plugin infrastructure used to GET the data |  | structure
operational_instrumentation/ids_properties/plugins/infrastructure_get/name | Name of software used |  | STR_0D | constant
operational_instrumentation/ids_properties/plugins/infrastructure_get/description | Short description of the software (type, purpose) |  | STR_0D | constant
operational_instrumentation/ids_properties/plugins/infrastructure_get/commit | Unique commit reference of software |  | STR_0D | constant
operational_instrumentation/ids_properties/plugins/infrastructure_get/version | Unique version (tag) of software |  | STR_0D | constant
operational_instrumentation/ids_properties/plugins/infrastructure_get/repository | URL of software repository |  | STR_0D | constant
operational_instrumentation/sensor | Set of sensors |  | struct_array
operational_instrumentation/sensor/name | Short string identifier (unique for a given device) |  | STR_0D | static
operational_instrumentation/sensor/description | Description, e.g. “Sensor at the top of the machine” |  | STR_0D | static
operational_instrumentation/sensor/type | Type of sensor |  | structure
operational_instrumentation/sensor/type/name | Short string identifier |  | STR_0D | static
operational_instrumentation/sensor/type/index | Integer identifier (enumeration index within a list). Private identifier values must be indicated by a negative index. |  | INT_0D | static
operational_instrumentation/sensor/type/description | Verbose description |  | STR_0D | static
operational_instrumentation/sensor/attachement_uris | IMAS URI of the system(s) to which this sensor is attached. Two for displacement sensors, one for the other types of sensors |  | STR_1D | static
operational_instrumentation/sensor/attachement_points | Attachement point(s) of the sensor. Two for displacement sensors, one for the other types of sensors |  | struct_array
operational_instrumentation/sensor/attachement_points/x | Component along X axis | m | FLT_0D | static
operational_instrumentation/sensor/attachement_points/x_error_upper | Upper error for "x" | m | FLT_0D | static
operational_instrumentation/sensor/attachement_points/x_error_lower | Lower error for "x" | m | FLT_0D | static
operational_instrumentation/sensor/attachement_points/y | Component along Y axis | m | FLT_0D | static
operational_instrumentation/sensor/attachement_points/y_error_upper | Upper error for "y" | m | FLT_0D | static
operational_instrumentation/sensor/attachement_points/y_error_lower | Lower error for "y" | m | FLT_0D | static
operational_instrumentation/sensor/attachement_points/z | Component along Z axis | m | FLT_0D | static
operational_instrumentation/sensor/attachement_points/z_error_upper | Upper error for "z" | m | FLT_0D | static
operational_instrumentation/sensor/attachement_points/z_error_lower | Lower error for "z" | m | FLT_0D | static
operational_instrumentation/sensor/gauge_length | Length of the strain gauge | m | FLT_0D | static
operational_instrumentation/sensor/gauge_length_error_upper | Upper error for "gauge_length" | m | FLT_0D | static
operational_instrumentation/sensor/gauge_length_error_lower | Lower error for "gauge_length" | m | FLT_0D | static
operational_instrumentation/sensor/direction | Direction of the measurement (unit vector) |  | structure
operational_instrumentation/sensor/direction/x | Component along X axis | m | FLT_0D | static
operational_instrumentation/sensor/direction/x_error_upper | Upper error for "x" | m | FLT_0D | static
operational_instrumentation/sensor/direction/x_error_lower | Lower error for "x" | m | FLT_0D | static
operational_instrumentation/sensor/direction/y | Component along Y axis | m | FLT_0D | static
operational_instrumentation/sensor/direction/y_error_upper | Upper error for "y" | m | FLT_0D | static
operational_instrumentation/sensor/direction/y_error_lower | Lower error for "y" | m | FLT_0D | static
operational_instrumentation/sensor/direction/z | Component along Z axis | m | FLT_0D | static
operational_instrumentation/sensor/direction/z_error_upper | Upper error for "z" | m | FLT_0D | static
operational_instrumentation/sensor/direction/z_error_lower | Lower error for "z" | m | FLT_0D | static
operational_instrumentation/sensor/direction_second | Second direction of measurement, in case of a rosette straing gauge |  | structure
operational_instrumentation/sensor/direction_second/x | Component along X axis | m | FLT_0D | static
operational_instrumentation/sensor/direction_second/x_error_upper | Upper error for "x" | m | FLT_0D | static
operational_instrumentation/sensor/direction_second/x_error_lower | Lower error for "x" | m | FLT_0D | static
operational_instrumentation/sensor/direction_second/y | Component along Y axis | m | FLT_0D | static
operational_instrumentation/sensor/direction_second/y_error_upper | Upper error for "y" | m | FLT_0D | static
operational_instrumentation/sensor/direction_second/y_error_lower | Lower error for "y" | m | FLT_0D | static
operational_instrumentation/sensor/direction_second/z | Component along Z axis | m | FLT_0D | static
operational_instrumentation/sensor/direction_second/z_error_upper | Upper error for "z" | m | FLT_0D | static
operational_instrumentation/sensor/direction_second/z_error_lower | Lower error for "z" | m | FLT_0D | static
operational_instrumentation/sensor/length | Length measured by a displacement sensor | m | structure
operational_instrumentation/sensor/length/data | Data | m | FLT_1D | dynamic
operational_instrumentation/sensor/length/data_error_upper | Upper error for "data" | m | FLT_1D | dynamic
operational_instrumentation/sensor/length/data_error_lower | Lower error for "data" | m | FLT_1D | dynamic
operational_instrumentation/sensor/length/time | Time | s | FLT_1D | dynamic
operational_instrumentation/sensor/acceleration | Acceleration measured by an accelerometer sensor | m.s^-2 | structure
operational_instrumentation/sensor/acceleration/data | Data | m.s^-2 | FLT_1D | dynamic
operational_instrumentation/sensor/acceleration/data_error_upper | Upper error for "data" | m.s^-2 | FLT_1D | dynamic
operational_instrumentation/sensor/acceleration/data_error_lower | Lower error for "data" | m.s^-2 | FLT_1D | dynamic
operational_instrumentation/sensor/acceleration/time | Time | s | FLT_1D | dynamic
operational_instrumentation/sensor/strain | Strain measured by a strain gauge | 1 | structure
operational_instrumentation/sensor/strain/data | Data | 1 | FLT_1D | dynamic
operational_instrumentation/sensor/strain/data_error_upper | Upper error for "data" | 1 | FLT_1D | dynamic
operational_instrumentation/sensor/strain/data_error_lower | Lower error for "data" | 1 | FLT_1D | dynamic
operational_instrumentation/sensor/strain/time | Time | s | FLT_1D | dynamic
operational_instrumentation/sensor/strain_rosette | Strain measured by a rosette strain gauge. The first dimension lists the components of the strain tensor : Sx1x1, Sx1x2, Sx2x2, where x1 is the main direction and x2 is the second direction of measurement. | 1 | structure
operational_instrumentation/sensor/strain_rosette/data | Data | 1 | FLT_2D | dynamic
operational_instrumentation/sensor/strain_rosette/data_error_upper | Upper error for "data" | 1 | FLT_2D | dynamic
operational_instrumentation/sensor/strain_rosette/data_error_lower | Lower error for "data" | 1 | FLT_2D | dynamic
operational_instrumentation/sensor/strain_rosette/time | Time | s | FLT_1D | dynamic
operational_instrumentation/sensor/temperature | Temperature measured by a thermocouple | K | structure
operational_instrumentation/sensor/temperature/data | Data | K | FLT_1D | dynamic
operational_instrumentation/sensor/temperature/data_error_upper | Upper error for "data" | K | FLT_1D | dynamic
operational_instrumentation/sensor/temperature/data_error_lower | Lower error for "data" | K | FLT_1D | dynamic
operational_instrumentation/sensor/temperature/time | Time | s | FLT_1D | dynamic
operational_instrumentation/latency | Upper bound of the delay between physical information received by the detector and data available on the real-time (RT) network. | s | FLT_0D | static
operational_instrumentation/latency_error_upper | Upper error for "latency" | s | FLT_0D | static
operational_instrumentation/latency_error_lower | Lower error for "latency" | s | FLT_0D | static
operational_instrumentation/code | Generic decription of the code-specific parameters for the code that has produced this IDS |  | structure
operational_instrumentation/code/name | Name of software generating IDS |  | STR_0D | constant
operational_instrumentation/code/description | Short description of the software (type, purpose) |  | STR_0D | constant
operational_instrumentation/code/commit | Unique commit reference of software |  | STR_0D | constant
operational_instrumentation/code/version | Unique version (tag) of software |  | STR_0D | constant
operational_instrumentation/code/repository | URL of software repository |  | STR_0D | constant
operational_instrumentation/code/parameters | List of the code specific parameters in XML format |  | STR_0D | constant
operational_instrumentation/code/output_flag | Output flag : 0 means the run is successful, other values mean some difficulty has been encountered, the exact meaning is then code specific. Negative values mean the result shall not be used. |  | INT_1D | dynamic
operational_instrumentation/code/library | List of external libraries used by the code that has produced this IDS |  | struct_array
operational_instrumentation/code/library/name | Name of software |  | STR_0D | constant
operational_instrumentation/code/library/description | Short description of the software (type, purpose) |  | STR_0D | constant
operational_instrumentation/code/library/commit | Unique commit reference of software |  | STR_0D | constant
operational_instrumentation/code/library/version | Unique version (tag) of software |  | STR_0D | constant
operational_instrumentation/code/library/repository | URL of software repository |  | STR_0D | constant
operational_instrumentation/code/library/parameters | List of the code specific parameters in XML format |  | STR_0D | constant
operational_instrumentation/time | Generic time | s | FLT_1D | dynamic
mhd | Magnetohydrodynamic activity, description of perturbed fields and profiles using the Generic Grid Description. |  | IDS | dynamic
mhd/ids_properties | Interface Data Structure properties. This element identifies the node above as an IDS |  | structure
mhd/ids_properties/comment | Any comment describing the content of this IDS |  | STR_0D | constant
mhd/ids_properties/name | User-defined name for this IDS occurrence |  | STR_0D | constant
mhd/ids_properties/homogeneous_time | This node must be filled (with 0, 1, or 2) for the IDS to be valid. If 1, the time of this IDS is homogeneous, i.e. the time values for this IDS are stored in the time node just below the root of this IDS. If 0, the time values are stored in the various time fields at lower levels in the tree. In the case only constant or static nodes are filled within the IDS, homogeneous_time must be set to 2 |  | INT_0D | constant
mhd/ids_properties/occurrence_type | Type of data contained in this occurrence |  | structure
mhd/ids_properties/occurrence_type/name | Short string identifier |  | STR_0D | constant
mhd/ids_properties/occurrence_type/index | Integer identifier (enumeration index within a list). Private identifier values must be indicated by a negative index. |  | INT_0D | constant
mhd/ids_properties/occurrence_type/description | Verbose description |  | STR_0D | constant
mhd/ids_properties/provider | Name of the person in charge of producing this data |  | STR_0D | constant
mhd/ids_properties/creation_date | Date at which this data has been produced |  | STR_0D | constant
mhd/ids_properties/version_put | Version of the access layer package used to PUT this IDS |  | structure
mhd/ids_properties/version_put/data_dictionary | Version of Data Dictionary used to PUT this IDS |  | STR_0D | constant
mhd/ids_properties/version_put/access_layer | Version of Access Layer used to PUT this IDS |  | STR_0D | constant
mhd/ids_properties/version_put/access_layer_language | Programming language of the Access Layer high level API used to PUT this IDS |  | STR_0D | constant
mhd/ids_properties/provenance | Provenance information about this IDS |  | structure
mhd/ids_properties/provenance/node | Set of IDS nodes for which the provenance is given. The provenance information applies to the whole structure below the IDS node. For documenting provenance information for the whole IDS, set the size of this array of structure to 1 and leave the child "path" node empty |  | struct_array | constant
mhd/ids_properties/provenance/node/path | Path of the node within the IDS, following the syntax given in the link below. If empty, means the provenance information applies to the whole IDS. |  | STR_0D | constant
mhd/ids_properties/provenance/node/reference | List of references used to populate or calculate this node, identified as explained below. In case the node is the result of of a calculation / data processing, the reference is an input to the process described in the "code" structure at the root of the IDS. The reference can be an IDS (identified by a URI or a persitent identifier, see syntax in the link below) or non-IDS data imported directly from an non-IMAS database (identified by the command used to import the reference, or the persistent identifier of the data reference). Often data are obtained by a chain of processes, however only the last process input are recorded here. The full chain of provenance has then to be reconstructed recursively from the provenance information contained in the data references. |  | struct_array
mhd/ids_properties/provenance/node/reference/name | Reference name |  | STR_0D | constant
mhd/ids_properties/provenance/node/reference/timestamp | Date and time (UTC) at which the reference was created, expressed in a human readable form (ISO 8601) : the format of the string shall be : YYYY-MM-DDTHH:MM:SSZ. Example : 2020-07-24T14:19:00Z |  | STR_0D | constant
mhd/ids_properties/plugins | Information about the plugins used to write/read this IDS. This structure is filled automatically by the Access Layer at GET/PUT time, no need to fill it via a user program. |  | structure
mhd/ids_properties/plugins/node | Set of IDS nodes for which a plugin has been applied |  | struct_array | constant
mhd/ids_properties/plugins/node/path | Path of the node within the IDS, following the syntax given in the link below. If empty, means the plugin applies to the whole IDS. |  | STR_0D | constant
mhd/ids_properties/plugins/node/put_operation | Plugins used to PUT a node (potentially, multiple plugins can be applied, if so they are listed by order of application) |  | struct_array
mhd/ids_properties/plugins/node/put_operation/name | Name of software used |  | STR_0D | constant
mhd/ids_properties/plugins/node/put_operation/description | Short description of the software (type, purpose) |  | STR_0D | constant
mhd/ids_properties/plugins/node/put_operation/commit | Unique commit reference of software |  | STR_0D | constant
mhd/ids_properties/plugins/node/put_operation/version | Unique version (tag) of software |  | STR_0D | constant
mhd/ids_properties/plugins/node/put_operation/repository | URL of software repository |  | STR_0D | constant
mhd/ids_properties/plugins/node/put_operation/parameters | List of the code specific parameters in XML format |  | STR_0D | constant
mhd/ids_properties/plugins/node/put_operation/library | List of external libraries used by the code that has produced this IDS |  | struct_array
mhd/ids_properties/plugins/node/put_operation/library/name | Name of software |  | STR_0D | constant
mhd/ids_properties/plugins/node/put_operation/library/description | Short description of the software (type, purpose) |  | STR_0D | constant
mhd/ids_properties/plugins/node/put_operation/library/commit | Unique commit reference of software |  | STR_0D | constant
mhd/ids_properties/plugins/node/put_operation/library/version | Unique version (tag) of software |  | STR_0D | constant
mhd/ids_properties/plugins/node/put_operation/library/repository | URL of software repository |  | STR_0D | constant
mhd/ids_properties/plugins/node/put_operation/library/parameters | List of the code specific parameters in XML format |  | STR_0D | constant
mhd/ids_properties/plugins/node/readback | Plugins to be used to read back a node (potentially, multiple plugins can be applied, listed in reverse order of application) |  | struct_array
mhd/ids_properties/plugins/node/readback/name | Name of software used |  | STR_0D | constant
mhd/ids_properties/plugins/node/readback/description | Short description of the software (type, purpose) |  | STR_0D | constant
mhd/ids_properties/plugins/node/readback/commit | Unique commit reference of software |  | STR_0D | constant
mhd/ids_properties/plugins/node/readback/version | Unique version (tag) of software |  | STR_0D | constant
mhd/ids_properties/plugins/node/readback/repository | URL of software repository |  | STR_0D | constant
mhd/ids_properties/plugins/node/readback/parameters | List of the code specific parameters in XML format |  | STR_0D | constant
mhd/ids_properties/plugins/node/readback/library | List of external libraries used by the code that has produced this IDS |  | struct_array
mhd/ids_properties/plugins/node/readback/library/name | Name of software |  | STR_0D | constant
mhd/ids_properties/plugins/node/readback/library/description | Short description of the software (type, purpose) |  | STR_0D | constant
mhd/ids_properties/plugins/node/readback/library/commit | Unique commit reference of software |  | STR_0D | constant
mhd/ids_properties/plugins/node/readback/library/version | Unique version (tag) of software |  | STR_0D | constant
mhd/ids_properties/plugins/node/readback/library/repository | URL of software repository |  | STR_0D | constant
mhd/ids_properties/plugins/node/readback/library/parameters | List of the code specific parameters in XML format |  | STR_0D | constant
mhd/ids_properties/plugins/node/get_operation | Plugins actually used to read back a node (potentially, multiple plugins can be applied, listed in reverse order of application). This information is filled by the plugin infrastructure during the GET operation. |  | struct_array
mhd/ids_properties/plugins/node/get_operation/name | Name of software used |  | STR_0D | constant
mhd/ids_properties/plugins/node/get_operation/description | Short description of the software (type, purpose) |  | STR_0D | constant
mhd/ids_properties/plugins/node/get_operation/commit | Unique commit reference of software |  | STR_0D | constant
mhd/ids_properties/plugins/node/get_operation/version | Unique version (tag) of software |  | STR_0D | constant
mhd/ids_properties/plugins/node/get_operation/repository | URL of software repository |  | STR_0D | constant
mhd/ids_properties/plugins/node/get_operation/parameters | List of the code specific parameters in XML format |  | STR_0D | constant
mhd/ids_properties/plugins/node/get_operation/library | List of external libraries used by the code that has produced this IDS |  | struct_array
mhd/ids_properties/plugins/node/get_operation/library/name | Name of software |  | STR_0D | constant
mhd/ids_properties/plugins/node/get_operation/library/description | Short description of the software (type, purpose) |  | STR_0D | constant
mhd/ids_properties/plugins/node/get_operation/library/commit | Unique commit reference of software |  | STR_0D | constant
mhd/ids_properties/plugins/node/get_operation/library/version | Unique version (tag) of software |  | STR_0D | constant
mhd/ids_properties/plugins/node/get_operation/library/repository | URL of software repository |  | STR_0D | constant
mhd/ids_properties/plugins/node/get_operation/library/parameters | List of the code specific parameters in XML format |  | STR_0D | constant
mhd/ids_properties/plugins/infrastructure_put | Plugin infrastructure used to PUT the data |  | structure
mhd/ids_properties/plugins/infrastructure_put/name | Name of software used |  | STR_0D | constant
mhd/ids_properties/plugins/infrastructure_put/description | Short description of the software (type, purpose) |  | STR_0D | constant
mhd/ids_properties/plugins/infrastructure_put/commit | Unique commit reference of software |  | STR_0D | constant
mhd/ids_properties/plugins/infrastructure_put/version | Unique version (tag) of software |  | STR_0D | constant
mhd/ids_properties/plugins/infrastructure_put/repository | URL of software repository |  | STR_0D | constant
mhd/ids_properties/plugins/infrastructure_get | Plugin infrastructure used to GET the data |  | structure
mhd/ids_properties/plugins/infrastructure_get/name | Name of software used |  | STR_0D | constant
mhd/ids_properties/plugins/infrastructure_get/description | Short description of the software (type, purpose) |  | STR_0D | constant
mhd/ids_properties/plugins/infrastructure_get/commit | Unique commit reference of software |  | STR_0D | constant
mhd/ids_properties/plugins/infrastructure_get/version | Unique version (tag) of software |  | STR_0D | constant
mhd/ids_properties/plugins/infrastructure_get/repository | URL of software repository |  | STR_0D | constant
mhd/grid_ggd | Grid (using the Generic Grid Description), for various time slices. The timebase of this array of structure must be a subset of the ggd timebase |  | struct_array | dynamic
mhd/grid_ggd/identifier | Grid identifier |  | structure
mhd/grid_ggd/identifier/name | Short string identifier |  | STR_0D | dynamic
mhd/grid_ggd/identifier/index | Integer identifier (enumeration index within a list). Private identifier values must be indicated by a negative index. |  | INT_0D | dynamic
mhd/grid_ggd/identifier/description | Verbose description |  | STR_0D | dynamic
mhd/grid_ggd/path | Path of the grid, including the IDS name, in case of implicit reference to a grid_ggd node described in another IDS. To be filled only if the grid is not described explicitly in this grid_ggd structure. Example syntax: #wall:2/description_ggd(1)/grid_ggd, means that the grid is located in the wall IDS, occurrence 2, with relative path description_ggd(1)/grid_ggd, using Fortran index convention (here : first index of the array) |  | STR_0D | dynamic
mhd/grid_ggd/space | Set of grid spaces |  | struct_array
mhd/grid_ggd/space/identifier | Space identifier |  | structure
mhd/grid_ggd/space/identifier/name | Short string identifier |  | STR_0D | dynamic
mhd/grid_ggd/space/identifier/index | Integer identifier (enumeration index within a list). Private identifier values must be indicated by a negative index. |  | INT_0D | dynamic
mhd/grid_ggd/space/identifier/description | Verbose description |  | STR_0D | dynamic
mhd/grid_ggd/space/geometry_type | Type of space geometry (0: standard, 1:Fourier, >1: Fourier with periodicity) |  | structure
mhd/grid_ggd/space/geometry_type/name | Short string identifier |  | STR_0D | dynamic
mhd/grid_ggd/space/geometry_type/index | Integer identifier (enumeration index within a list). Private identifier values must be indicated by a negative index. |  | INT_0D | dynamic
mhd/grid_ggd/space/geometry_type/description | Verbose description |  | STR_0D | dynamic
mhd/grid_ggd/space/coordinates_type | Type of coordinates describing the physical space, for every coordinate of the space. The size of this node therefore defines the dimension of the space. |  | struct_array
mhd/grid_ggd/space/coordinates_type/name | Short string identifier |  | STR_0D | dynamic
mhd/grid_ggd/space/coordinates_type/index | Integer identifier (enumeration index within a list). Private identifier values must be indicated by a negative index. |  | INT_0D | dynamic
mhd/grid_ggd/space/coordinates_type/description | Verbose description |  | STR_0D | dynamic
mhd/grid_ggd/space/objects_per_dimension | Definition of the space objects for every dimension (from one to the dimension of the highest-dimensional objects). The index correspond to 1=nodes, 2=edges, 3=faces, 4=cells/volumes, .... For every index, a collection of objects of that dimension is described. |  | struct_array
mhd/grid_ggd/space/objects_per_dimension/object | Set of objects for a given dimension |  | struct_array
mhd/grid_ggd/space/objects_per_dimension/object/boundary | Set of (n-1)-dimensional objects defining the boundary of this n-dimensional object |  | struct_array
mhd/grid_ggd/space/objects_per_dimension/object/boundary/index | Index of this (n-1)-dimensional boundary object |  | INT_0D | dynamic
mhd/grid_ggd/space/objects_per_dimension/object/boundary/neighbours | List of indices of the n-dimensional objects adjacent to the given n-dimensional object. An object can possibly have multiple neighbours on a boundary |  | INT_1D | dynamic
mhd/grid_ggd/space/objects_per_dimension/object/geometry | Geometry data associated with the object, its detailed content is defined by ../../geometry_content. Its dimension depends on the type of object, geometry and coordinate considered. | mixed | FLT_1D | dynamic
mhd/grid_ggd/space/objects_per_dimension/object/nodes | List of nodes forming this object (indices to objects_per_dimension(1)%object(:) in Fortran notation) |  | INT_1D | dynamic
mhd/grid_ggd/space/objects_per_dimension/object/measure | Measure of the space object, i.e. physical size (length for 1d, area for 2d, volume for 3d objects,...) | m^dimension | FLT_0D | dynamic
mhd/grid_ggd/space/objects_per_dimension/object/geometry_2d | 2D geometry data associated with the object. Its dimension depends on the type of object, geometry and coordinate considered. Typically, the first dimension represents the object coordinates, while the second dimension would represent the values of the various degrees of freedom of the finite element attached to the object. | mixed | FLT_2D | dynamic
mhd/grid_ggd/space/objects_per_dimension/geometry_content | Content of the ../object/geometry node for this dimension |  | structure
mhd/grid_ggd/space/objects_per_dimension/geometry_content/name | Short string identifier |  | STR_0D | dynamic
mhd/grid_ggd/space/objects_per_dimension/geometry_content/index | Integer identifier (enumeration index within a list). Private identifier values must be indicated by a negative index. |  | INT_0D | dynamic
mhd/grid_ggd/space/objects_per_dimension/geometry_content/description | Verbose description |  | STR_0D | dynamic
mhd/grid_ggd/grid_subset | Grid subsets |  | struct_array
mhd/grid_ggd/grid_subset/identifier | Grid subset identifier |  | structure
mhd/grid_ggd/grid_subset/identifier/name | Short string identifier |  | STR_0D | dynamic
mhd/grid_ggd/grid_subset/identifier/index | Integer identifier (enumeration index within a list). Private identifier values must be indicated by a negative index. |  | INT_0D | dynamic
mhd/grid_ggd/grid_subset/identifier/description | Verbose description |  | STR_0D | dynamic
mhd/grid_ggd/grid_subset/dimension | Space dimension of the grid subset elements, using the convention 1=nodes, 2=edges, 3=faces, 4=cells/volumes |  | INT_0D | dynamic
mhd/grid_ggd/grid_subset/element | Set of elements defining the grid subset. An element is defined by a combination of objects from potentially all spaces |  | struct_array
mhd/grid_ggd/grid_subset/element/object | Set of objects defining the element |  | struct_array
mhd/grid_ggd/grid_subset/element/object/space | Index of the space from which that object is taken |  | INT_0D | dynamic
mhd/grid_ggd/grid_subset/element/object/dimension | Dimension of the object - using the convention 1=nodes, 2=edges, 3=faces, 4=cells/volumes |  | INT_0D | dynamic
mhd/grid_ggd/grid_subset/element/object/index | Object index |  | INT_0D | dynamic
mhd/grid_ggd/grid_subset/base | Set of bases for the grid subset. For each base, the structure describes the projection of the base vectors on the canonical frame of the grid. |  | struct_array
mhd/grid_ggd/grid_subset/base/jacobian | Metric Jacobian | mixed | FLT_1D | dynamic
mhd/grid_ggd/grid_subset/base/jacobian_error_upper | Upper error for "jacobian" | mixed | FLT_1D | dynamic
mhd/grid_ggd/grid_subset/base/jacobian_error_lower | Lower error for "jacobian" | mixed | FLT_1D | dynamic
mhd/grid_ggd/grid_subset/base/tensor_covariant | Covariant metric tensor, given on each element of the subgrid (first dimension) | mixed | FLT_3D | dynamic
mhd/grid_ggd/grid_subset/base/tensor_covariant_error_upper | Upper error for "tensor_covariant" | mixed | FLT_3D | dynamic
mhd/grid_ggd/grid_subset/base/tensor_covariant_error_lower | Lower error for "tensor_covariant" | mixed | FLT_3D | dynamic
mhd/grid_ggd/grid_subset/base/tensor_contravariant | Contravariant metric tensor, given on each element of the subgrid (first dimension) | mixed | FLT_3D | dynamic
mhd/grid_ggd/grid_subset/base/tensor_contravariant_error_upper | Upper error for "tensor_contravariant" | mixed | FLT_3D | dynamic
mhd/grid_ggd/grid_subset/base/tensor_contravariant_error_lower | Lower error for "tensor_contravariant" | mixed | FLT_3D | dynamic
mhd/grid_ggd/grid_subset/metric | Metric of the canonical frame onto Cartesian coordinates |  | structure
mhd/grid_ggd/grid_subset/metric/jacobian | Metric Jacobian | mixed | FLT_1D | dynamic
mhd/grid_ggd/grid_subset/metric/jacobian_error_upper | Upper error for "jacobian" | mixed | FLT_1D | dynamic
mhd/grid_ggd/grid_subset/metric/jacobian_error_lower | Lower error for "jacobian" | mixed | FLT_1D | dynamic
mhd/grid_ggd/grid_subset/metric/tensor_covariant | Covariant metric tensor, given on each element of the subgrid (first dimension) | mixed | FLT_3D | dynamic
mhd/grid_ggd/grid_subset/metric/tensor_covariant_error_upper | Upper error for "tensor_covariant" | mixed | FLT_3D | dynamic
mhd/grid_ggd/grid_subset/metric/tensor_covariant_error_lower | Lower error for "tensor_covariant" | mixed | FLT_3D | dynamic
mhd/grid_ggd/grid_subset/metric/tensor_contravariant | Contravariant metric tensor, given on each element of the subgrid (first dimension) | mixed | FLT_3D | dynamic
mhd/grid_ggd/grid_subset/metric/tensor_contravariant_error_upper | Upper error for "tensor_contravariant" | mixed | FLT_3D | dynamic
mhd/grid_ggd/grid_subset/metric/tensor_contravariant_error_lower | Lower error for "tensor_contravariant" | mixed | FLT_3D | dynamic
mhd/grid_ggd/time | Time | s | FLT_0D | dynamic
mhd/ggd | Edge plasma quantities represented using the general grid description, for various time slices. |  | struct_array | dynamic
mhd/ggd/electrons | Quantities related to the electrons |  | structure
mhd/ggd/electrons/temperature | Temperature, given on various grid subsets | eV | struct_array
mhd/ggd/electrons/temperature/grid_index | Index of the grid used to represent this quantity |  | INT_0D | dynamic
mhd/ggd/electrons/temperature/grid_subset_index | Index of the grid subset the data is provided on. Corresponds to the index used in the grid subset definition: grid_subset(:)/identifier/index |  | INT_0D | dynamic
mhd/ggd/electrons/temperature/values | One scalar value is provided per element in the grid subset. | eV | FLT_1D | dynamic
mhd/ggd/electrons/temperature/values_error_upper | Upper error for "values" | eV | FLT_1D | dynamic
mhd/ggd/electrons/temperature/values_error_lower | Lower error for "values" | eV | FLT_1D | dynamic
mhd/ggd/electrons/temperature/coefficients | Interpolation coefficients, to be used for a high precision evaluation of the physical quantity with finite elements, provided per element in the grid subset (first dimension). | eV | FLT_2D | dynamic
mhd/ggd/electrons/temperature/coefficients_error_upper | Upper error for "coefficients" | eV | FLT_2D | dynamic
mhd/ggd/electrons/temperature/coefficients_error_lower | Lower error for "coefficients" | eV | FLT_2D | dynamic
mhd/ggd/t_i_average | Ion temperature (averaged on ion species), given on various grid subsets | eV | struct_array
mhd/ggd/t_i_average/grid_index | Index of the grid used to represent this quantity |  | INT_0D | dynamic
mhd/ggd/t_i_average/grid_subset_index | Index of the grid subset the data is provided on. Corresponds to the index used in the grid subset definition: grid_subset(:)/identifier/index |  | INT_0D | dynamic
mhd/ggd/t_i_average/values | One scalar value is provided per element in the grid subset. | eV | FLT_1D | dynamic
mhd/ggd/t_i_average/values_error_upper | Upper error for "values" | eV | FLT_1D | dynamic
mhd/ggd/t_i_average/values_error_lower | Lower error for "values" | eV | FLT_1D | dynamic
mhd/ggd/t_i_average/coefficients | Interpolation coefficients, to be used for a high precision evaluation of the physical quantity with finite elements, provided per element in the grid subset (first dimension). | eV | FLT_2D | dynamic
mhd/ggd/t_i_average/coefficients_error_upper | Upper error for "coefficients" | eV | FLT_2D | dynamic
mhd/ggd/t_i_average/coefficients_error_lower | Lower error for "coefficients" | eV | FLT_2D | dynamic
mhd/ggd/n_i_total | Total ion density (sum over ion species and thermal+non-thermal), given on various grid subsets | m^-3 | struct_array
mhd/ggd/n_i_total/grid_index | Index of the grid used to represent this quantity |  | INT_0D | dynamic
mhd/ggd/n_i_total/grid_subset_index | Index of the grid subset the data is provided on. Corresponds to the index used in the grid subset definition: grid_subset(:)/identifier/index |  | INT_0D | dynamic
mhd/ggd/n_i_total/values | One scalar value is provided per element in the grid subset. | m^-3 | FLT_1D | dynamic
mhd/ggd/n_i_total/values_error_upper | Upper error for "values" | m^-3 | FLT_1D | dynamic
mhd/ggd/n_i_total/values_error_lower | Lower error for "values" | m^-3 | FLT_1D | dynamic
mhd/ggd/n_i_total/coefficients | Interpolation coefficients, to be used for a high precision evaluation of the physical quantity with finite elements, provided per element in the grid subset (first dimension). | m^-3 | FLT_2D | dynamic
mhd/ggd/n_i_total/coefficients_error_upper | Upper error for "coefficients" | m^-3 | FLT_2D | dynamic
mhd/ggd/n_i_total/coefficients_error_lower | Lower error for "coefficients" | m^-3 | FLT_2D | dynamic
mhd/ggd/zeff | Effective charge, given on various grid subsets | 1 | struct_array
mhd/ggd/zeff/grid_index | Index of the grid used to represent this quantity |  | INT_0D | dynamic
mhd/ggd/zeff/grid_subset_index | Index of the grid subset the data is provided on. Corresponds to the index used in the grid subset definition: grid_subset(:)/identifier/index |  | INT_0D | dynamic
mhd/ggd/zeff/values | One scalar value is provided per element in the grid subset. | 1 | FLT_1D | dynamic
mhd/ggd/zeff/values_error_upper | Upper error for "values" | 1 | FLT_1D | dynamic
mhd/ggd/zeff/values_error_lower | Lower error for "values" | 1 | FLT_1D | dynamic
mhd/ggd/zeff/coefficients | Interpolation coefficients, to be used for a high precision evaluation of the physical quantity with finite elements, provided per element in the grid subset (first dimension). | 1 | FLT_2D | dynamic
mhd/ggd/zeff/coefficients_error_upper | Upper error for "coefficients" | 1 | FLT_2D | dynamic
mhd/ggd/zeff/coefficients_error_lower | Lower error for "coefficients" | 1 | FLT_2D | dynamic
mhd/ggd/b_field_r | R component of the magnetic field, given on various grid subsets | T | struct_array
mhd/ggd/b_field_r/grid_index | Index of the grid used to represent this quantity |  | INT_0D | dynamic
mhd/ggd/b_field_r/grid_subset_index | Index of the grid subset the data is provided on. Corresponds to the index used in the grid subset definition: grid_subset(:)/identifier/index |  | INT_0D | dynamic
mhd/ggd/b_field_r/values | One scalar value is provided per element in the grid subset. | T | FLT_1D | dynamic
mhd/ggd/b_field_r/values_error_upper | Upper error for "values" | T | FLT_1D | dynamic
mhd/ggd/b_field_r/values_error_lower | Lower error for "values" | T | FLT_1D | dynamic
mhd/ggd/b_field_r/coefficients | Interpolation coefficients, to be used for a high precision evaluation of the physical quantity with finite elements, provided per element in the grid subset (first dimension). | T | FLT_2D | dynamic
mhd/ggd/b_field_r/coefficients_error_upper | Upper error for "coefficients" | T | FLT_2D | dynamic
mhd/ggd/b_field_r/coefficients_error_lower | Lower error for "coefficients" | T | FLT_2D | dynamic
mhd/ggd/b_field_phi | Toroidal component of the magnetic field, given on various grid subsets | T | struct_array
mhd/ggd/b_field_phi/grid_index | Index of the grid used to represent this quantity |  | INT_0D | dynamic
mhd/ggd/b_field_phi/grid_subset_index | Index of the grid subset the data is provided on. Corresponds to the index used in the grid subset definition: grid_subset(:)/identifier/index |  | INT_0D | dynamic
mhd/ggd/b_field_phi/values | One scalar value is provided per element in the grid subset. | T | FLT_1D | dynamic
mhd/ggd/b_field_phi/values_error_upper | Upper error for "values" | T | FLT_1D | dynamic
mhd/ggd/b_field_phi/values_error_lower | Lower error for "values" | T | FLT_1D | dynamic
mhd/ggd/b_field_phi/coefficients | Interpolation coefficients, to be used for a high precision evaluation of the physical quantity with finite elements, provided per element in the grid subset (first dimension). | T | FLT_2D | dynamic
mhd/ggd/b_field_phi/coefficients_error_upper | Upper error for "coefficients" | T | FLT_2D | dynamic
mhd/ggd/b_field_phi/coefficients_error_lower | Lower error for "coefficients" | T | FLT_2D | dynamic
mhd/ggd/b_field_z | Z component of the magnetic field, given on various grid subsets | T | struct_array
mhd/ggd/b_field_z/grid_index | Index of the grid used to represent this quantity |  | INT_0D | dynamic
mhd/ggd/b_field_z/grid_subset_index | Index of the grid subset the data is provided on. Corresponds to the index used in the grid subset definition: grid_subset(:)/identifier/index |  | INT_0D | dynamic
mhd/ggd/b_field_z/values | One scalar value is provided per element in the grid subset. | T | FLT_1D | dynamic
mhd/ggd/b_field_z/values_error_upper | Upper error for "values" | T | FLT_1D | dynamic
mhd/ggd/b_field_z/values_error_lower | Lower error for "values" | T | FLT_1D | dynamic
mhd/ggd/b_field_z/coefficients | Interpolation coefficients, to be used for a high precision evaluation of the physical quantity with finite elements, provided per element in the grid subset (first dimension). | T | FLT_2D | dynamic
mhd/ggd/b_field_z/coefficients_error_upper | Upper error for "coefficients" | T | FLT_2D | dynamic
mhd/ggd/b_field_z/coefficients_error_lower | Lower error for "coefficients" | T | FLT_2D | dynamic
mhd/ggd/a_field_r | R component of the magnetic vector potential, given on various grid subsets | T.m | struct_array
mhd/ggd/a_field_r/grid_index | Index of the grid used to represent this quantity |  | INT_0D | dynamic
mhd/ggd/a_field_r/grid_subset_index | Index of the grid subset the data is provided on. Corresponds to the index used in the grid subset definition: grid_subset(:)/identifier/index |  | INT_0D | dynamic
mhd/ggd/a_field_r/values | One scalar value is provided per element in the grid subset. | T.m | FLT_1D | dynamic
mhd/ggd/a_field_r/values_error_upper | Upper error for "values" | T.m | FLT_1D | dynamic
mhd/ggd/a_field_r/values_error_lower | Lower error for "values" | T.m | FLT_1D | dynamic
mhd/ggd/a_field_r/coefficients | Interpolation coefficients, to be used for a high precision evaluation of the physical quantity with finite elements, provided per element in the grid subset (first dimension). | T.m | FLT_2D | dynamic
mhd/ggd/a_field_r/coefficients_error_upper | Upper error for "coefficients" | T.m | FLT_2D | dynamic
mhd/ggd/a_field_r/coefficients_error_lower | Lower error for "coefficients" | T.m | FLT_2D | dynamic
mhd/ggd/a_field_phi | Toroidal component of the magnetic vector potential, given on various grid subsets | T.m | struct_array
mhd/ggd/a_field_phi/grid_index | Index of the grid used to represent this quantity |  | INT_0D | dynamic
mhd/ggd/a_field_phi/grid_subset_index | Index of the grid subset the data is provided on. Corresponds to the index used in the grid subset definition: grid_subset(:)/identifier/index |  | INT_0D | dynamic
mhd/ggd/a_field_phi/values | One scalar value is provided per element in the grid subset. | T.m | FLT_1D | dynamic
mhd/ggd/a_field_phi/values_error_upper | Upper error for "values" | T.m | FLT_1D | dynamic
mhd/ggd/a_field_phi/values_error_lower | Lower error for "values" | T.m | FLT_1D | dynamic
mhd/ggd/a_field_phi/coefficients | Interpolation coefficients, to be used for a high precision evaluation of the physical quantity with finite elements, provided per element in the grid subset (first dimension). | T.m | FLT_2D | dynamic
mhd/ggd/a_field_phi/coefficients_error_upper | Upper error for "coefficients" | T.m | FLT_2D | dynamic
mhd/ggd/a_field_phi/coefficients_error_lower | Lower error for "coefficients" | T.m | FLT_2D | dynamic
mhd/ggd/a_field_z | Z component of the magnetic vector potential, given on various grid subsets | T.m | struct_array
mhd/ggd/a_field_z/grid_index | Index of the grid used to represent this quantity |  | INT_0D | dynamic
mhd/ggd/a_field_z/grid_subset_index | Index of the grid subset the data is provided on. Corresponds to the index used in the grid subset definition: grid_subset(:)/identifier/index |  | INT_0D | dynamic
mhd/ggd/a_field_z/values | One scalar value is provided per element in the grid subset. | T.m | FLT_1D | dynamic
mhd/ggd/a_field_z/values_error_upper | Upper error for "values" | T.m | FLT_1D | dynamic
mhd/ggd/a_field_z/values_error_lower | Lower error for "values" | T.m | FLT_1D | dynamic
mhd/ggd/a_field_z/coefficients | Interpolation coefficients, to be used for a high precision evaluation of the physical quantity with finite elements, provided per element in the grid subset (first dimension). | T.m | FLT_2D | dynamic
mhd/ggd/a_field_z/coefficients_error_upper | Upper error for "coefficients" | T.m | FLT_2D | dynamic
mhd/ggd/a_field_z/coefficients_error_lower | Lower error for "coefficients" | T.m | FLT_2D | dynamic
mhd/ggd/psi | Poloidal flux, given on various grid subsets | Wb | struct_array
mhd/ggd/psi/grid_index | Index of the grid used to represent this quantity |  | INT_0D | dynamic
mhd/ggd/psi/grid_subset_index | Index of the grid subset the data is provided on. Corresponds to the index used in the grid subset definition: grid_subset(:)/identifier/index |  | INT_0D | dynamic
mhd/ggd/psi/values | One scalar value is provided per element in the grid subset. | Wb | FLT_1D | dynamic
mhd/ggd/psi/values_error_upper | Upper error for "values" | Wb | FLT_1D | dynamic
mhd/ggd/psi/values_error_lower | Lower error for "values" | Wb | FLT_1D | dynamic
mhd/ggd/psi/coefficients | Interpolation coefficients, to be used for a high precision evaluation of the physical quantity with finite elements, provided per element in the grid subset (first dimension). | Wb | FLT_2D | dynamic
mhd/ggd/psi/coefficients_error_upper | Upper error for "coefficients" | Wb | FLT_2D | dynamic
mhd/ggd/psi/coefficients_error_lower | Lower error for "coefficients" | Wb | FLT_2D | dynamic
mhd/ggd/velocity_r | R component of the plasma velocity, given on various grid subsets | m.s^-1 | struct_array
mhd/ggd/velocity_r/grid_index | Index of the grid used to represent this quantity |  | INT_0D | dynamic
mhd/ggd/velocity_r/grid_subset_index | Index of the grid subset the data is provided on. Corresponds to the index used in the grid subset definition: grid_subset(:)/identifier/index |  | INT_0D | dynamic
mhd/ggd/velocity_r/values | One scalar value is provided per element in the grid subset. | m.s^-1 | FLT_1D | dynamic
mhd/ggd/velocity_r/values_error_upper | Upper error for "values" | m.s^-1 | FLT_1D | dynamic
mhd/ggd/velocity_r/values_error_lower | Lower error for "values" | m.s^-1 | FLT_1D | dynamic
mhd/ggd/velocity_r/coefficients | Interpolation coefficients, to be used for a high precision evaluation of the physical quantity with finite elements, provided per element in the grid subset (first dimension). | m.s^-1 | FLT_2D | dynamic
mhd/ggd/velocity_r/coefficients_error_upper | Upper error for "coefficients" | m.s^-1 | FLT_2D | dynamic
mhd/ggd/velocity_r/coefficients_error_lower | Lower error for "coefficients" | m.s^-1 | FLT_2D | dynamic
mhd/ggd/velocity_phi | Toroidal component of the plasma velocity, given on various grid subsets | m.s^-1 | struct_array
mhd/ggd/velocity_phi/grid_index | Index of the grid used to represent this quantity |  | INT_0D | dynamic
mhd/ggd/velocity_phi/grid_subset_index | Index of the grid subset the data is provided on. Corresponds to the index used in the grid subset definition: grid_subset(:)/identifier/index |  | INT_0D | dynamic
mhd/ggd/velocity_phi/values | One scalar value is provided per element in the grid subset. | m.s^-1 | FLT_1D | dynamic
mhd/ggd/velocity_phi/values_error_upper | Upper error for "values" | m.s^-1 | FLT_1D | dynamic
mhd/ggd/velocity_phi/values_error_lower | Lower error for "values" | m.s^-1 | FLT_1D | dynamic
mhd/ggd/velocity_phi/coefficients | Interpolation coefficients, to be used for a high precision evaluation of the physical quantity with finite elements, provided per element in the grid subset (first dimension). | m.s^-1 | FLT_2D | dynamic
mhd/ggd/velocity_phi/coefficients_error_upper | Upper error for "coefficients" | m.s^-1 | FLT_2D | dynamic
mhd/ggd/velocity_phi/coefficients_error_lower | Lower error for "coefficients" | m.s^-1 | FLT_2D | dynamic
mhd/ggd/velocity_z | Z component of the plasma velocity, given on various grid subsets | m.s^-1 | struct_array
mhd/ggd/velocity_z/grid_index | Index of the grid used to represent this quantity |  | INT_0D | dynamic
mhd/ggd/velocity_z/grid_subset_index | Index of the grid subset the data is provided on. Corresponds to the index used in the grid subset definition: grid_subset(:)/identifier/index |  | INT_0D | dynamic
mhd/ggd/velocity_z/values | One scalar value is provided per element in the grid subset. | m.s^-1 | FLT_1D | dynamic
mhd/ggd/velocity_z/values_error_upper | Upper error for "values" | m.s^-1 | FLT_1D | dynamic
mhd/ggd/velocity_z/values_error_lower | Lower error for "values" | m.s^-1 | FLT_1D | dynamic
mhd/ggd/velocity_z/coefficients | Interpolation coefficients, to be used for a high precision evaluation of the physical quantity with finite elements, provided per element in the grid subset (first dimension). | m.s^-1 | FLT_2D | dynamic
mhd/ggd/velocity_z/coefficients_error_upper | Upper error for "coefficients" | m.s^-1 | FLT_2D | dynamic
mhd/ggd/velocity_z/coefficients_error_lower | Lower error for "coefficients" | m.s^-1 | FLT_2D | dynamic
mhd/ggd/velocity_parallel | Parallel (to magnetic field) component of the plasma velocity, given on various grid subsets | m.s^-1 | struct_array
mhd/ggd/velocity_parallel/grid_index | Index of the grid used to represent this quantity |  | INT_0D | dynamic
mhd/ggd/velocity_parallel/grid_subset_index | Index of the grid subset the data is provided on. Corresponds to the index used in the grid subset definition: grid_subset(:)/identifier/index |  | INT_0D | dynamic
mhd/ggd/velocity_parallel/values | One scalar value is provided per element in the grid subset. | m.s^-1 | FLT_1D | dynamic
mhd/ggd/velocity_parallel/values_error_upper | Upper error for "values" | m.s^-1 | FLT_1D | dynamic
mhd/ggd/velocity_parallel/values_error_lower | Lower error for "values" | m.s^-1 | FLT_1D | dynamic
mhd/ggd/velocity_parallel/coefficients | Interpolation coefficients, to be used for a high precision evaluation of the physical quantity with finite elements, provided per element in the grid subset (first dimension). | m.s^-1 | FLT_2D | dynamic
mhd/ggd/velocity_parallel/coefficients_error_upper | Upper error for "coefficients" | m.s^-1 | FLT_2D | dynamic
mhd/ggd/velocity_parallel/coefficients_error_lower | Lower error for "coefficients" | m.s^-1 | FLT_2D | dynamic
mhd/ggd/velocity_parallel_over_b_field | Parallel (to magnetic field) component of the plasma velocity divided by the modulus of the local magnetic field, given on various grid subsets | m.s^-1.T^-1 | struct_array
mhd/ggd/velocity_parallel_over_b_field/grid_index | Index of the grid used to represent this quantity |  | INT_0D | dynamic
mhd/ggd/velocity_parallel_over_b_field/grid_subset_index | Index of the grid subset the data is provided on. Corresponds to the index used in the grid subset definition: grid_subset(:)/identifier/index |  | INT_0D | dynamic
mhd/ggd/velocity_parallel_over_b_field/values | One scalar value is provided per element in the grid subset. | m.s^-1.T^-1 | FLT_1D | dynamic
mhd/ggd/velocity_parallel_over_b_field/values_error_upper | Upper error for "values" | m.s^-1.T^-1 | FLT_1D | dynamic
mhd/ggd/velocity_parallel_over_b_field/values_error_lower | Lower error for "values" | m.s^-1.T^-1 | FLT_1D | dynamic
mhd/ggd/velocity_parallel_over_b_field/coefficients | Interpolation coefficients, to be used for a high precision evaluation of the physical quantity with finite elements, provided per element in the grid subset (first dimension). | m.s^-1.T^-1 | FLT_2D | dynamic
mhd/ggd/velocity_parallel_over_b_field/coefficients_error_upper | Upper error for "coefficients" | m.s^-1.T^-1 | FLT_2D | dynamic
mhd/ggd/velocity_parallel_over_b_field/coefficients_error_lower | Lower error for "coefficients" | m.s^-1.T^-1 | FLT_2D | dynamic
mhd/ggd/phi_potential | Electric potential, given on various grid subsets | V | struct_array
mhd/ggd/phi_potential/grid_index | Index of the grid used to represent this quantity |  | INT_0D | dynamic
mhd/ggd/phi_potential/grid_subset_index | Index of the grid subset the data is provided on. Corresponds to the index used in the grid subset definition: grid_subset(:)/identifier/index |  | INT_0D | dynamic
mhd/ggd/phi_potential/values | One scalar value is provided per element in the grid subset. | V | FLT_1D | dynamic
mhd/ggd/phi_potential/values_error_upper | Upper error for "values" | V | FLT_1D | dynamic
mhd/ggd/phi_potential/values_error_lower | Lower error for "values" | V | FLT_1D | dynamic
mhd/ggd/phi_potential/coefficients | Interpolation coefficients, to be used for a high precision evaluation of the physical quantity with finite elements, provided per element in the grid subset (first dimension). | V | FLT_2D | dynamic
mhd/ggd/phi_potential/coefficients_error_upper | Upper error for "coefficients" | V | FLT_2D | dynamic
mhd/ggd/phi_potential/coefficients_error_lower | Lower error for "coefficients" | V | FLT_2D | dynamic
mhd/ggd/vorticity | Vorticity, given on various grid subsets | s^-1 | struct_array
mhd/ggd/vorticity/grid_index | Index of the grid used to represent this quantity |  | INT_0D | dynamic
mhd/ggd/vorticity/grid_subset_index | Index of the grid subset the data is provided on. Corresponds to the index used in the grid subset definition: grid_subset(:)/identifier/index |  | INT_0D | dynamic
mhd/ggd/vorticity/values | One scalar value is provided per element in the grid subset. | s^-1 | FLT_1D | dynamic
mhd/ggd/vorticity/values_error_upper | Upper error for "values" | s^-1 | FLT_1D | dynamic
mhd/ggd/vorticity/values_error_lower | Lower error for "values" | s^-1 | FLT_1D | dynamic
mhd/ggd/vorticity/coefficients | Interpolation coefficients, to be used for a high precision evaluation of the physical quantity with finite elements, provided per element in the grid subset (first dimension). | s^-1 | FLT_2D | dynamic
mhd/ggd/vorticity/coefficients_error_upper | Upper error for "coefficients" | s^-1 | FLT_2D | dynamic
mhd/ggd/vorticity/coefficients_error_lower | Lower error for "coefficients" | s^-1 | FLT_2D | dynamic
mhd/ggd/vorticity_over_r | Vorticity divided by the local major radius, given on various grid subsets | m^-1.s^-1 | struct_array
mhd/ggd/vorticity_over_r/grid_index | Index of the grid used to represent this quantity |  | INT_0D | dynamic
mhd/ggd/vorticity_over_r/grid_subset_index | Index of the grid subset the data is provided on. Corresponds to the index used in the grid subset definition: grid_subset(:)/identifier/index |  | INT_0D | dynamic
mhd/ggd/vorticity_over_r/values | One scalar value is provided per element in the grid subset. | m^-1.s^-1 | FLT_1D | dynamic
mhd/ggd/vorticity_over_r/values_error_upper | Upper error for "values" | m^-1.s^-1 | FLT_1D | dynamic
mhd/ggd/vorticity_over_r/values_error_lower | Lower error for "values" | m^-1.s^-1 | FLT_1D | dynamic
mhd/ggd/vorticity_over_r/coefficients | Interpolation coefficients, to be used for a high precision evaluation of the physical quantity with finite elements, provided per element in the grid subset (first dimension). | m^-1.s^-1 | FLT_2D | dynamic
mhd/ggd/vorticity_over_r/coefficients_error_upper | Upper error for "coefficients" | m^-1.s^-1 | FLT_2D | dynamic
mhd/ggd/vorticity_over_r/coefficients_error_lower | Lower error for "coefficients" | m^-1.s^-1 | FLT_2D | dynamic
mhd/ggd/j_r | R component of the current density, given on various grid subsets | A.m^-2 | struct_array
mhd/ggd/j_r/grid_index | Index of the grid used to represent this quantity |  | INT_0D | dynamic
mhd/ggd/j_r/grid_subset_index | Index of the grid subset the data is provided on. Corresponds to the index used in the grid subset definition: grid_subset(:)/identifier/index |  | INT_0D | dynamic
mhd/ggd/j_r/values | One scalar value is provided per element in the grid subset. | A.m^-2 | FLT_1D | dynamic
mhd/ggd/j_r/values_error_upper | Upper error for "values" | A.m^-2 | FLT_1D | dynamic
mhd/ggd/j_r/values_error_lower | Lower error for "values" | A.m^-2 | FLT_1D | dynamic
mhd/ggd/j_r/coefficients | Interpolation coefficients, to be used for a high precision evaluation of the physical quantity with finite elements, provided per element in the grid subset (first dimension). | A.m^-2 | FLT_2D | dynamic
mhd/ggd/j_r/coefficients_error_upper | Upper error for "coefficients" | A.m^-2 | FLT_2D | dynamic
mhd/ggd/j_r/coefficients_error_lower | Lower error for "coefficients" | A.m^-2 | FLT_2D | dynamic
mhd/ggd/j_phi | Toroidal component of the current density, given on various grid subsets | A.m^-2 | struct_array
mhd/ggd/j_phi/grid_index | Index of the grid used to represent this quantity |  | INT_0D | dynamic
mhd/ggd/j_phi/grid_subset_index | Index of the grid subset the data is provided on. Corresponds to the index used in the grid subset definition: grid_subset(:)/identifier/index |  | INT_0D | dynamic
mhd/ggd/j_phi/values | One scalar value is provided per element in the grid subset. | A.m^-2 | FLT_1D | dynamic
mhd/ggd/j_phi/values_error_upper | Upper error for "values" | A.m^-2 | FLT_1D | dynamic
mhd/ggd/j_phi/values_error_lower | Lower error for "values" | A.m^-2 | FLT_1D | dynamic
mhd/ggd/j_phi/coefficients | Interpolation coefficients, to be used for a high precision evaluation of the physical quantity with finite elements, provided per element in the grid subset (first dimension). | A.m^-2 | FLT_2D | dynamic
mhd/ggd/j_phi/coefficients_error_upper | Upper error for "coefficients" | A.m^-2 | FLT_2D | dynamic
mhd/ggd/j_phi/coefficients_error_lower | Lower error for "coefficients" | A.m^-2 | FLT_2D | dynamic
mhd/ggd/r_j_phi | Toroidal component of the current density multiplied by the local major radius, given on various grid subsets | A.m^-1 | struct_array
mhd/ggd/r_j_phi/grid_index | Index of the grid used to represent this quantity |  | INT_0D | dynamic
mhd/ggd/r_j_phi/grid_subset_index | Index of the grid subset the data is provided on. Corresponds to the index used in the grid subset definition: grid_subset(:)/identifier/index |  | INT_0D | dynamic
mhd/ggd/r_j_phi/values | One scalar value is provided per element in the grid subset. | A.m^-1 | FLT_1D | dynamic
mhd/ggd/r_j_phi/values_error_upper | Upper error for "values" | A.m^-1 | FLT_1D | dynamic
mhd/ggd/r_j_phi/values_error_lower | Lower error for "values" | A.m^-1 | FLT_1D | dynamic
mhd/ggd/r_j_phi/coefficients | Interpolation coefficients, to be used for a high precision evaluation of the physical quantity with finite elements, provided per element in the grid subset (first dimension). | A.m^-1 | FLT_2D | dynamic
mhd/ggd/r_j_phi/coefficients_error_upper | Upper error for "coefficients" | A.m^-1 | FLT_2D | dynamic
mhd/ggd/r_j_phi/coefficients_error_lower | Lower error for "coefficients" | A.m^-1 | FLT_2D | dynamic
mhd/ggd/j_z | Z component of the current density, given on various grid subsets | A.m^-2 | struct_array
mhd/ggd/j_z/grid_index | Index of the grid used to represent this quantity |  | INT_0D | dynamic
mhd/ggd/j_z/grid_subset_index | Index of the grid subset the data is provided on. Corresponds to the index used in the grid subset definition: grid_subset(:)/identifier/index |  | INT_0D | dynamic
mhd/ggd/j_z/values | One scalar value is provided per element in the grid subset. | A.m^-2 | FLT_1D | dynamic
mhd/ggd/j_z/values_error_upper | Upper error for "values" | A.m^-2 | FLT_1D | dynamic
mhd/ggd/j_z/values_error_lower | Lower error for "values" | A.m^-2 | FLT_1D | dynamic
mhd/ggd/j_z/coefficients | Interpolation coefficients, to be used for a high precision evaluation of the physical quantity with finite elements, provided per element in the grid subset (first dimension). | A.m^-2 | FLT_2D | dynamic
mhd/ggd/j_z/coefficients_error_upper | Upper error for "coefficients" | A.m^-2 | FLT_2D | dynamic
mhd/ggd/j_z/coefficients_error_lower | Lower error for "coefficients" | A.m^-2 | FLT_2D | dynamic
mhd/ggd/mass_density | Mass density, given on various grid subsets | kg.m^-3 | struct_array
mhd/ggd/mass_density/grid_index | Index of the grid used to represent this quantity |  | INT_0D | dynamic
mhd/ggd/mass_density/grid_subset_index | Index of the grid subset the data is provided on. Corresponds to the index used in the grid subset definition: grid_subset(:)/identifier/index |  | INT_0D | dynamic
mhd/ggd/mass_density/values | One scalar value is provided per element in the grid subset. | kg.m^-3 | FLT_1D | dynamic
mhd/ggd/mass_density/values_error_upper | Upper error for "values" | kg.m^-3 | FLT_1D | dynamic
mhd/ggd/mass_density/values_error_lower | Lower error for "values" | kg.m^-3 | FLT_1D | dynamic
mhd/ggd/mass_density/coefficients | Interpolation coefficients, to be used for a high precision evaluation of the physical quantity with finite elements, provided per element in the grid subset (first dimension). | kg.m^-3 | FLT_2D | dynamic
mhd/ggd/mass_density/coefficients_error_upper | Upper error for "coefficients" | kg.m^-3 | FLT_2D | dynamic
mhd/ggd/mass_density/coefficients_error_lower | Lower error for "coefficients" | kg.m^-3 | FLT_2D | dynamic
mhd/ggd/time | Time | s | FLT_0D | dynamic
mhd/code | Generic decription of the code-specific parameters for the code that has produced this IDS |  | structure
mhd/code/name | Name of software generating IDS |  | STR_0D | constant
mhd/code/description | Short description of the software (type, purpose) |  | STR_0D | constant
mhd/code/commit | Unique commit reference of software |  | STR_0D | constant
mhd/code/version | Unique version (tag) of software |  | STR_0D | constant
mhd/code/repository | URL of software repository |  | STR_0D | constant
mhd/code/parameters | List of the code specific parameters in XML format |  | STR_0D | constant
mhd/code/output_flag | Output flag : 0 means the run is successful, other values mean some difficulty has been encountered, the exact meaning is then code specific. Negative values mean the result shall not be used. |  | INT_1D | dynamic
mhd/code/library | List of external libraries used by the code that has produced this IDS |  | struct_array
mhd/code/library/name | Name of software |  | STR_0D | constant
mhd/code/library/description | Short description of the software (type, purpose) |  | STR_0D | constant
mhd/code/library/commit | Unique commit reference of software |  | STR_0D | constant
mhd/code/library/version | Unique version (tag) of software |  | STR_0D | constant
mhd/code/library/repository | URL of software repository |  | STR_0D | constant
mhd/code/library/parameters | List of the code specific parameters in XML format |  | STR_0D | constant
mhd/time | Generic time | s | FLT_1D | dynamic
mhd_linear | Magnetohydronamic linear stability |  | IDS | dynamic
mhd_linear/ids_properties | Interface Data Structure properties. This element identifies the node above as an IDS |  | structure
mhd_linear/ids_properties/comment | Any comment describing the content of this IDS |  | STR_0D | constant
mhd_linear/ids_properties/name | User-defined name for this IDS occurrence |  | STR_0D | constant
mhd_linear/ids_properties/homogeneous_time | This node must be filled (with 0, 1, or 2) for the IDS to be valid. If 1, the time of this IDS is homogeneous, i.e. the time values for this IDS are stored in the time node just below the root of this IDS. If 0, the time values are stored in the various time fields at lower levels in the tree. In the case only constant or static nodes are filled within the IDS, homogeneous_time must be set to 2 |  | INT_0D | constant
mhd_linear/ids_properties/occurrence_type | Type of data contained in this occurrence |  | structure
mhd_linear/ids_properties/occurrence_type/name | Short string identifier |  | STR_0D | constant
mhd_linear/ids_properties/occurrence_type/index | Integer identifier (enumeration index within a list). Private identifier values must be indicated by a negative index. |  | INT_0D | constant
mhd_linear/ids_properties/occurrence_type/description | Verbose description |  | STR_0D | constant
mhd_linear/ids_properties/provider | Name of the person in charge of producing this data |  | STR_0D | constant
mhd_linear/ids_properties/creation_date | Date at which this data has been produced |  | STR_0D | constant
mhd_linear/ids_properties/version_put | Version of the access layer package used to PUT this IDS |  | structure
mhd_linear/ids_properties/version_put/data_dictionary | Version of Data Dictionary used to PUT this IDS |  | STR_0D | constant
mhd_linear/ids_properties/version_put/access_layer | Version of Access Layer used to PUT this IDS |  | STR_0D | constant
mhd_linear/ids_properties/version_put/access_layer_language | Programming language of the Access Layer high level API used to PUT this IDS |  | STR_0D | constant
mhd_linear/ids_properties/provenance | Provenance information about this IDS |  | structure
mhd_linear/ids_properties/provenance/node | Set of IDS nodes for which the provenance is given. The provenance information applies to the whole structure below the IDS node. For documenting provenance information for the whole IDS, set the size of this array of structure to 1 and leave the child "path" node empty |  | struct_array | constant
mhd_linear/ids_properties/provenance/node/path | Path of the node within the IDS, following the syntax given in the link below. If empty, means the provenance information applies to the whole IDS. |  | STR_0D | constant
mhd_linear/ids_properties/provenance/node/reference | List of references used to populate or calculate this node, identified as explained below. In case the node is the result of of a calculation / data processing, the reference is an input to the process described in the "code" structure at the root of the IDS. The reference can be an IDS (identified by a URI or a persitent identifier, see syntax in the link below) or non-IDS data imported directly from an non-IMAS database (identified by the command used to import the reference, or the persistent identifier of the data reference). Often data are obtained by a chain of processes, however only the last process input are recorded here. The full chain of provenance has then to be reconstructed recursively from the provenance information contained in the data references. |  | struct_array
mhd_linear/ids_properties/provenance/node/reference/name | Reference name |  | STR_0D | constant
mhd_linear/ids_properties/provenance/node/reference/timestamp | Date and time (UTC) at which the reference was created, expressed in a human readable form (ISO 8601) : the format of the string shall be : YYYY-MM-DDTHH:MM:SSZ. Example : 2020-07-24T14:19:00Z |  | STR_0D | constant
mhd_linear/ids_properties/plugins | Information about the plugins used to write/read this IDS. This structure is filled automatically by the Access Layer at GET/PUT time, no need to fill it via a user program. |  | structure
mhd_linear/ids_properties/plugins/node | Set of IDS nodes for which a plugin has been applied |  | struct_array | constant
mhd_linear/ids_properties/plugins/node/path | Path of the node within the IDS, following the syntax given in the link below. If empty, means the plugin applies to the whole IDS. |  | STR_0D | constant
mhd_linear/ids_properties/plugins/node/put_operation | Plugins used to PUT a node (potentially, multiple plugins can be applied, if so they are listed by order of application) |  | struct_array
mhd_linear/ids_properties/plugins/node/put_operation/name | Name of software used |  | STR_0D | constant
mhd_linear/ids_properties/plugins/node/put_operation/description | Short description of the software (type, purpose) |  | STR_0D | constant
mhd_linear/ids_properties/plugins/node/put_operation/commit | Unique commit reference of software |  | STR_0D | constant
mhd_linear/ids_properties/plugins/node/put_operation/version | Unique version (tag) of software |  | STR_0D | constant
mhd_linear/ids_properties/plugins/node/put_operation/repository | URL of software repository |  | STR_0D | constant
mhd_linear/ids_properties/plugins/node/put_operation/parameters | List of the code specific parameters in XML format |  | STR_0D | constant
mhd_linear/ids_properties/plugins/node/put_operation/library | List of external libraries used by the code that has produced this IDS |  | struct_array
mhd_linear/ids_properties/plugins/node/put_operation/library/name | Name of software |  | STR_0D | constant
mhd_linear/ids_properties/plugins/node/put_operation/library/description | Short description of the software (type, purpose) |  | STR_0D | constant
mhd_linear/ids_properties/plugins/node/put_operation/library/commit | Unique commit reference of software |  | STR_0D | constant
mhd_linear/ids_properties/plugins/node/put_operation/library/version | Unique version (tag) of software |  | STR_0D | constant
mhd_linear/ids_properties/plugins/node/put_operation/library/repository | URL of software repository |  | STR_0D | constant
mhd_linear/ids_properties/plugins/node/put_operation/library/parameters | List of the code specific parameters in XML format |  | STR_0D | constant
mhd_linear/ids_properties/plugins/node/readback | Plugins to be used to read back a node (potentially, multiple plugins can be applied, listed in reverse order of application) |  | struct_array
mhd_linear/ids_properties/plugins/node/readback/name | Name of software used |  | STR_0D | constant
mhd_linear/ids_properties/plugins/node/readback/description | Short description of the software (type, purpose) |  | STR_0D | constant
mhd_linear/ids_properties/plugins/node/readback/commit | Unique commit reference of software |  | STR_0D | constant
mhd_linear/ids_properties/plugins/node/readback/version | Unique version (tag) of software |  | STR_0D | constant
mhd_linear/ids_properties/plugins/node/readback/repository | URL of software repository |  | STR_0D | constant
mhd_linear/ids_properties/plugins/node/readback/parameters | List of the code specific parameters in XML format |  | STR_0D | constant
mhd_linear/ids_properties/plugins/node/readback/library | List of external libraries used by the code that has produced this IDS |  | struct_array
mhd_linear/ids_properties/plugins/node/readback/library/name | Name of software |  | STR_0D | constant
mhd_linear/ids_properties/plugins/node/readback/library/description | Short description of the software (type, purpose) |  | STR_0D | constant
mhd_linear/ids_properties/plugins/node/readback/library/commit | Unique commit reference of software |  | STR_0D | constant
mhd_linear/ids_properties/plugins/node/readback/library/version | Unique version (tag) of software |  | STR_0D | constant
mhd_linear/ids_properties/plugins/node/readback/library/repository | URL of software repository |  | STR_0D | constant
mhd_linear/ids_properties/plugins/node/readback/library/parameters | List of the code specific parameters in XML format |  | STR_0D | constant
mhd_linear/ids_properties/plugins/node/get_operation | Plugins actually used to read back a node (potentially, multiple plugins can be applied, listed in reverse order of application). This information is filled by the plugin infrastructure during the GET operation. |  | struct_array
mhd_linear/ids_properties/plugins/node/get_operation/name | Name of software used |  | STR_0D | constant
mhd_linear/ids_properties/plugins/node/get_operation/description | Short description of the software (type, purpose) |  | STR_0D | constant
mhd_linear/ids_properties/plugins/node/get_operation/commit | Unique commit reference of software |  | STR_0D | constant
mhd_linear/ids_properties/plugins/node/get_operation/version | Unique version (tag) of software |  | STR_0D | constant
mhd_linear/ids_properties/plugins/node/get_operation/repository | URL of software repository |  | STR_0D | constant
mhd_linear/ids_properties/plugins/node/get_operation/parameters | List of the code specific parameters in XML format |  | STR_0D | constant
mhd_linear/ids_properties/plugins/node/get_operation/library | List of external libraries used by the code that has produced this IDS |  | struct_array
mhd_linear/ids_properties/plugins/node/get_operation/library/name | Name of software |  | STR_0D | constant
mhd_linear/ids_properties/plugins/node/get_operation/library/description | Short description of the software (type, purpose) |  | STR_0D | constant
mhd_linear/ids_properties/plugins/node/get_operation/library/commit | Unique commit reference of software |  | STR_0D | constant
mhd_linear/ids_properties/plugins/node/get_operation/library/version | Unique version (tag) of software |  | STR_0D | constant
mhd_linear/ids_properties/plugins/node/get_operation/library/repository | URL of software repository |  | STR_0D | constant
mhd_linear/ids_properties/plugins/node/get_operation/library/parameters | List of the code specific parameters in XML format |  | STR_0D | constant
mhd_linear/ids_properties/plugins/infrastructure_put | Plugin infrastructure used to PUT the data |  | structure
mhd_linear/ids_properties/plugins/infrastructure_put/name | Name of software used |  | STR_0D | constant
mhd_linear/ids_properties/plugins/infrastructure_put/description | Short description of the software (type, purpose) |  | STR_0D | constant
mhd_linear/ids_properties/plugins/infrastructure_put/commit | Unique commit reference of software |  | STR_0D | constant
mhd_linear/ids_properties/plugins/infrastructure_put/version | Unique version (tag) of software |  | STR_0D | constant
mhd_linear/ids_properties/plugins/infrastructure_put/repository | URL of software repository |  | STR_0D | constant
mhd_linear/ids_properties/plugins/infrastructure_get | Plugin infrastructure used to GET the data |  | structure
mhd_linear/ids_properties/plugins/infrastructure_get/name | Name of software used |  | STR_0D | constant
mhd_linear/ids_properties/plugins/infrastructure_get/description | Short description of the software (type, purpose) |  | STR_0D | constant
mhd_linear/ids_properties/plugins/infrastructure_get/commit | Unique commit reference of software |  | STR_0D | constant
mhd_linear/ids_properties/plugins/infrastructure_get/version | Unique version (tag) of software |  | STR_0D | constant
mhd_linear/ids_properties/plugins/infrastructure_get/repository | URL of software repository |  | STR_0D | constant
mhd_linear/model_type | Type of model used to populate this IDS |  | structure
mhd_linear/model_type/name | Short string identifier |  | STR_0D | constant
mhd_linear/model_type/index | Integer identifier (enumeration index within a list). Private identifier values must be indicated by a negative index. |  | INT_0D | constant
mhd_linear/model_type/description | Verbose description |  | STR_0D | constant
mhd_linear/equations | Type of MHD equations used to populate this IDS |  | structure
mhd_linear/equations/name | Short string identifier |  | STR_0D | constant
mhd_linear/equations/index | Integer identifier (enumeration index within a list). Private identifier values must be indicated by a negative index. |  | INT_0D | constant
mhd_linear/equations/description | Verbose description |  | STR_0D | constant
mhd_linear/fluids_n | Number of fluids considered in the model |  | INT_0D | constant
mhd_linear/ideal_flag | 1 if ideal MHD is used to populate this IDS, 0 for non-ideal MHD |  | INT_0D | constant
mhd_linear/vacuum_toroidal_field | Characteristics of the vacuum toroidal field (used in rho_tor definition and in the normalization of current densities) |  | structure
mhd_linear/vacuum_toroidal_field/r0 | Reference major radius where the vacuum toroidal magnetic field is given (usually a fixed position such as the middle of the vessel at the equatorial midplane) | m | FLT_0D | constant
mhd_linear/vacuum_toroidal_field/r0_error_upper | Upper error for "r0" | m | FLT_0D | constant
mhd_linear/vacuum_toroidal_field/r0_error_lower | Lower error for "r0" | m | FLT_0D | constant
mhd_linear/vacuum_toroidal_field/b0 | Vacuum toroidal field at R0 [T]; Positive sign means anti-clockwise when viewing from above. The product R0B0 must be consistent with the b_tor_vacuum_r field of the tf IDS. | T | FLT_1D | dynamic
mhd_linear/vacuum_toroidal_field/b0_error_upper | Upper error for "b0" | T | FLT_1D | dynamic
mhd_linear/vacuum_toroidal_field/b0_error_lower | Lower error for "b0" | T | FLT_1D | dynamic
mhd_linear/time_slice | Core plasma radial profiles for various time slices |  | struct_array | dynamic
mhd_linear/time_slice/toroidal_mode | Vector of toroidal modes. Each mode is described as exp(i(n_tor.phi - m_pol.theta - 2.pi.frequency.t - phase)) |  | struct_array
mhd_linear/time_slice/toroidal_mode/perturbation_type | Type of the perturbation |  | structure
mhd_linear/time_slice/toroidal_mode/perturbation_type/name | Short string identifier |  | STR_0D | dynamic
mhd_linear/time_slice/toroidal_mode/perturbation_type/index | Integer identifier (enumeration index within a list). Private identifier values must be indicated by a negative index. |  | INT_0D | dynamic
mhd_linear/time_slice/toroidal_mode/perturbation_type/description | Verbose description |  | STR_0D | dynamic
mhd_linear/time_slice/toroidal_mode/n_phi | Toroidal mode number of the MHD mode |  | INT_0D | dynamic
mhd_linear/time_slice/toroidal_mode/m_pol_dominant | Dominant poloidal mode number defining the mode rational surface; for TAEs the lower of the two main m's has to be specified | 1 | FLT_0D | dynamic
mhd_linear/time_slice/toroidal_mode/m_pol_dominant_error_upper | Upper error for "m_pol_dominant" | 1 | FLT_0D | dynamic
mhd_linear/time_slice/toroidal_mode/m_pol_dominant_error_lower | Lower error for "m_pol_dominant" | 1 | FLT_0D | dynamic
mhd_linear/time_slice/toroidal_mode/ballooning_type | Ballooning type of the mode : ballooning 0; anti-ballooning:1; flute-like:2 |  | structure
mhd_linear/time_slice/toroidal_mode/ballooning_type/name | Short string identifier |  | STR_0D | dynamic
mhd_linear/time_slice/toroidal_mode/ballooning_type/index | Integer identifier (enumeration index within a list). Private identifier values must be indicated by a negative index. |  | INT_0D | dynamic
mhd_linear/time_slice/toroidal_mode/ballooning_type/description | Verbose description |  | STR_0D | dynamic
mhd_linear/time_slice/toroidal_mode/radial_mode_number | Radial mode number | 1 | FLT_0D | dynamic
mhd_linear/time_slice/toroidal_mode/radial_mode_number_error_upper | Upper error for "radial_mode_number" | 1 | FLT_0D | dynamic
mhd_linear/time_slice/toroidal_mode/radial_mode_number_error_lower | Lower error for "radial_mode_number" | 1 | FLT_0D | dynamic
mhd_linear/time_slice/toroidal_mode/growthrate | Linear growthrate of the mode | Hz | FLT_0D | dynamic
mhd_linear/time_slice/toroidal_mode/growthrate_error_upper | Upper error for "growthrate" | Hz | FLT_0D | dynamic
mhd_linear/time_slice/toroidal_mode/growthrate_error_lower | Lower error for "growthrate" | Hz | FLT_0D | dynamic
mhd_linear/time_slice/toroidal_mode/frequency | Frequency of the mode | Hz | FLT_0D | dynamic
mhd_linear/time_slice/toroidal_mode/frequency_error_upper | Upper error for "frequency" | Hz | FLT_0D | dynamic
mhd_linear/time_slice/toroidal_mode/frequency_error_lower | Lower error for "frequency" | Hz | FLT_0D | dynamic
mhd_linear/time_slice/toroidal_mode/phase | Additional phase offset of mode | rad | FLT_0D | dynamic
mhd_linear/time_slice/toroidal_mode/phase_error_upper | Upper error for "phase" | rad | FLT_0D | dynamic
mhd_linear/time_slice/toroidal_mode/phase_error_lower | Lower error for "phase" | rad | FLT_0D | dynamic
mhd_linear/time_slice/toroidal_mode/energy_perturbed | Perturbed energy associated to the mode | J | FLT_0D | dynamic
mhd_linear/time_slice/toroidal_mode/energy_perturbed_error_upper | Upper error for "energy_perturbed" | J | FLT_0D | dynamic
mhd_linear/time_slice/toroidal_mode/energy_perturbed_error_lower | Lower error for "energy_perturbed" | J | FLT_0D | dynamic
mhd_linear/time_slice/toroidal_mode/amplitude_multiplier | Multiplier that is needed to convert the linear mode structures to the amplitude of a non-linearly saturated mode in physical units. If empty, it means that the structures contains no information about non-linearly saturated mode | mixed | FLT_0D | dynamic
mhd_linear/time_slice/toroidal_mode/amplitude_multiplier_error_upper | Upper error for "amplitude_multiplier" | mixed | FLT_0D | dynamic
mhd_linear/time_slice/toroidal_mode/amplitude_multiplier_error_lower | Lower error for "amplitude_multiplier" | mixed | FLT_0D | dynamic
mhd_linear/time_slice/toroidal_mode/plasma | MHD modes in the confined plasma |  | structure
mhd_linear/time_slice/toroidal_mode/plasma/grid_type | Selection of one of a set of grid types |  | structure
mhd_linear/time_slice/toroidal_mode/plasma/grid_type/name | Short string identifier |  | STR_0D | dynamic
mhd_linear/time_slice/toroidal_mode/plasma/grid_type/index | Integer identifier (enumeration index within a list). Private identifier values must be indicated by a negative index. |  | INT_0D | dynamic
mhd_linear/time_slice/toroidal_mode/plasma/grid_type/description | Verbose description |  | STR_0D | dynamic
mhd_linear/time_slice/toroidal_mode/plasma/grid | Definition of the 2D grid (the content of dim1 and dim2 is defined by the selected grid_type) |  | structure
mhd_linear/time_slice/toroidal_mode/plasma/grid/dim1 | First dimension values | mixed | FLT_1D | dynamic
mhd_linear/time_slice/toroidal_mode/plasma/grid/dim1_error_upper | Upper error for "dim1" | mixed | FLT_1D | dynamic
mhd_linear/time_slice/toroidal_mode/plasma/grid/dim1_error_lower | Lower error for "dim1" | mixed | FLT_1D | dynamic
mhd_linear/time_slice/toroidal_mode/plasma/grid/dim2 | Second dimension values | mixed | FLT_1D | dynamic
mhd_linear/time_slice/toroidal_mode/plasma/grid/dim2_error_upper | Upper error for "dim2" | mixed | FLT_1D | dynamic
mhd_linear/time_slice/toroidal_mode/plasma/grid/dim2_error_lower | Lower error for "dim2" | mixed | FLT_1D | dynamic
mhd_linear/time_slice/toroidal_mode/plasma/grid/volume_element | Elementary plasma volume of plasma enclosed in the cell formed by the nodes [dim1(i) dim2(j)], [dim1(i+1) dim2(j)], [dim1(i) dim2(j+1)] and [dim1(i+1) dim2(j+1)] | m^3 | FLT_2D | dynamic
mhd_linear/time_slice/toroidal_mode/plasma/grid/volume_element_error_upper | Upper error for "volume_element" | m^3 | FLT_2D | dynamic
mhd_linear/time_slice/toroidal_mode/plasma/grid/volume_element_error_lower | Lower error for "volume_element" | m^3 | FLT_2D | dynamic
mhd_linear/time_slice/toroidal_mode/plasma/coordinate_system | Flux surface coordinate system of the equilibrium used for the MHD calculation on a square grid of flux and poloidal angle |  | structure
mhd_linear/time_slice/toroidal_mode/plasma/coordinate_system/grid_type | Selection of one of a set of grid types |  | structure
mhd_linear/time_slice/toroidal_mode/plasma/coordinate_system/grid_type/name | Short string identifier |  | STR_0D | dynamic
mhd_linear/time_slice/toroidal_mode/plasma/coordinate_system/grid_type/index | Integer identifier (enumeration index within a list). Private identifier values must be indicated by a negative index. |  | INT_0D | dynamic
mhd_linear/time_slice/toroidal_mode/plasma/coordinate_system/grid_type/description | Verbose description |  | STR_0D | dynamic
mhd_linear/time_slice/toroidal_mode/plasma/coordinate_system/grid | Definition of the 2D grid |  | structure
mhd_linear/time_slice/toroidal_mode/plasma/coordinate_system/grid/dim1 | First dimension values | mixed | FLT_1D | dynamic
mhd_linear/time_slice/toroidal_mode/plasma/coordinate_system/grid/dim1_error_upper | Upper error for "dim1" | mixed | FLT_1D | dynamic
mhd_linear/time_slice/toroidal_mode/plasma/coordinate_system/grid/dim1_error_lower | Lower error for "dim1" | mixed | FLT_1D | dynamic
mhd_linear/time_slice/toroidal_mode/plasma/coordinate_system/grid/dim2 | Second dimension values | mixed | FLT_1D | dynamic
mhd_linear/time_slice/toroidal_mode/plasma/coordinate_system/grid/dim2_error_upper | Upper error for "dim2" | mixed | FLT_1D | dynamic
mhd_linear/time_slice/toroidal_mode/plasma/coordinate_system/grid/dim2_error_lower | Lower error for "dim2" | mixed | FLT_1D | dynamic
mhd_linear/time_slice/toroidal_mode/plasma/coordinate_system/grid/volume_element | Elementary plasma volume of plasma enclosed in the cell formed by the nodes [dim1(i) dim2(j)], [dim1(i+1) dim2(j)], [dim1(i) dim2(j+1)] and [dim1(i+1) dim2(j+1)] | m^3 | FLT_2D | dynamic
mhd_linear/time_slice/toroidal_mode/plasma/coordinate_system/grid/volume_element_error_upper | Upper error for "volume_element" | m^3 | FLT_2D | dynamic
mhd_linear/time_slice/toroidal_mode/plasma/coordinate_system/grid/volume_element_error_lower | Lower error for "volume_element" | m^3 | FLT_2D | dynamic
mhd_linear/time_slice/toroidal_mode/plasma/coordinate_system/r | Values of the major radius on the grid | m | FLT_2D | dynamic
mhd_linear/time_slice/toroidal_mode/plasma/coordinate_system/r_error_upper | Upper error for "r" | m | FLT_2D | dynamic
mhd_linear/time_slice/toroidal_mode/plasma/coordinate_system/r_error_lower | Lower error for "r" | m | FLT_2D | dynamic
mhd_linear/time_slice/toroidal_mode/plasma/coordinate_system/z | Values of the Height on the grid | m | FLT_2D | dynamic
mhd_linear/time_slice/toroidal_mode/plasma/coordinate_system/z_error_upper | Upper error for "z" | m | FLT_2D | dynamic
mhd_linear/time_slice/toroidal_mode/plasma/coordinate_system/z_error_lower | Lower error for "z" | m | FLT_2D | dynamic
mhd_linear/time_slice/toroidal_mode/plasma/coordinate_system/jacobian | Absolute value of the jacobian of the coordinate system | mixed | FLT_2D | dynamic
mhd_linear/time_slice/toroidal_mode/plasma/coordinate_system/jacobian_error_upper | Upper error for "jacobian" | mixed | FLT_2D | dynamic
mhd_linear/time_slice/toroidal_mode/plasma/coordinate_system/jacobian_error_lower | Lower error for "jacobian" | mixed | FLT_2D | dynamic
mhd_linear/time_slice/toroidal_mode/plasma/coordinate_system/tensor_covariant | Covariant metric tensor on every point of the grid described by grid_type | mixed | FLT_4D | dynamic
mhd_linear/time_slice/toroidal_mode/plasma/coordinate_system/tensor_covariant_error_upper | Upper error for "tensor_covariant" | mixed | FLT_4D | dynamic
mhd_linear/time_slice/toroidal_mode/plasma/coordinate_system/tensor_covariant_error_lower | Lower error for "tensor_covariant" | mixed | FLT_4D | dynamic
mhd_linear/time_slice/toroidal_mode/plasma/coordinate_system/tensor_contravariant | Contravariant metric tensor on every point of the grid described by grid_type | mixed | FLT_4D | dynamic
mhd_linear/time_slice/toroidal_mode/plasma/coordinate_system/tensor_contravariant_error_upper | Upper error for "tensor_contravariant" | mixed | FLT_4D | dynamic
mhd_linear/time_slice/toroidal_mode/plasma/coordinate_system/tensor_contravariant_error_lower | Lower error for "tensor_contravariant" | mixed | FLT_4D | dynamic
mhd_linear/time_slice/toroidal_mode/plasma/displacement_perpendicular | Perpendicular displacement of the modes | m | structure
mhd_linear/time_slice/toroidal_mode/plasma/displacement_perpendicular/real | Real part | m | FLT_2D | dynamic
mhd_linear/time_slice/toroidal_mode/plasma/displacement_perpendicular/real_error_upper | Upper error for "real" | m | FLT_2D | dynamic
mhd_linear/time_slice/toroidal_mode/plasma/displacement_perpendicular/real_error_lower | Lower error for "real" | m | FLT_2D | dynamic
mhd_linear/time_slice/toroidal_mode/plasma/displacement_perpendicular/imaginary | Imaginary part | m | FLT_2D | dynamic
mhd_linear/time_slice/toroidal_mode/plasma/displacement_perpendicular/imaginary_error_upper | Upper error for "imaginary" | m | FLT_2D | dynamic
mhd_linear/time_slice/toroidal_mode/plasma/displacement_perpendicular/imaginary_error_lower | Lower error for "imaginary" | m | FLT_2D | dynamic
mhd_linear/time_slice/toroidal_mode/plasma/displacement_perpendicular/coefficients_real | Interpolation coefficients, to be used for a high precision evaluation of the physical quantity (real part) with finite elements, provided on the 2D grid | m | FLT_3D | dynamic
mhd_linear/time_slice/toroidal_mode/plasma/displacement_perpendicular/coefficients_real_error_upper | Upper error for "coefficients_real" | m | FLT_3D | dynamic
mhd_linear/time_slice/toroidal_mode/plasma/displacement_perpendicular/coefficients_real_error_lower | Lower error for "coefficients_real" | m | FLT_3D | dynamic
mhd_linear/time_slice/toroidal_mode/plasma/displacement_perpendicular/coefficients_imaginary | Interpolation coefficients, to be used for a high precision evaluation of the physical quantity (imaginary part) with finite elements, provided on the 2D grid | m | FLT_3D | dynamic
mhd_linear/time_slice/toroidal_mode/plasma/displacement_perpendicular/coefficients_imaginary_error_upper | Upper error for "coefficients_imaginary" | m | FLT_3D | dynamic
mhd_linear/time_slice/toroidal_mode/plasma/displacement_perpendicular/coefficients_imaginary_error_lower | Lower error for "coefficients_imaginary" | m | FLT_3D | dynamic
mhd_linear/time_slice/toroidal_mode/plasma/displacement_parallel | Parallel displacement of the modes | m | structure
mhd_linear/time_slice/toroidal_mode/plasma/displacement_parallel/real | Real part | m | FLT_2D | dynamic
mhd_linear/time_slice/toroidal_mode/plasma/displacement_parallel/real_error_upper | Upper error for "real" | m | FLT_2D | dynamic
mhd_linear/time_slice/toroidal_mode/plasma/displacement_parallel/real_error_lower | Lower error for "real" | m | FLT_2D | dynamic
mhd_linear/time_slice/toroidal_mode/plasma/displacement_parallel/imaginary | Imaginary part | m | FLT_2D | dynamic
mhd_linear/time_slice/toroidal_mode/plasma/displacement_parallel/imaginary_error_upper | Upper error for "imaginary" | m | FLT_2D | dynamic
mhd_linear/time_slice/toroidal_mode/plasma/displacement_parallel/imaginary_error_lower | Lower error for "imaginary" | m | FLT_2D | dynamic
mhd_linear/time_slice/toroidal_mode/plasma/displacement_parallel/coefficients_real | Interpolation coefficients, to be used for a high precision evaluation of the physical quantity (real part) with finite elements, provided on the 2D grid | m | FLT_3D | dynamic
mhd_linear/time_slice/toroidal_mode/plasma/displacement_parallel/coefficients_real_error_upper | Upper error for "coefficients_real" | m | FLT_3D | dynamic
mhd_linear/time_slice/toroidal_mode/plasma/displacement_parallel/coefficients_real_error_lower | Lower error for "coefficients_real" | m | FLT_3D | dynamic
mhd_linear/time_slice/toroidal_mode/plasma/displacement_parallel/coefficients_imaginary | Interpolation coefficients, to be used for a high precision evaluation of the physical quantity (imaginary part) with finite elements, provided on the 2D grid | m | FLT_3D | dynamic
mhd_linear/time_slice/toroidal_mode/plasma/displacement_parallel/coefficients_imaginary_error_upper | Upper error for "coefficients_imaginary" | m | FLT_3D | dynamic
mhd_linear/time_slice/toroidal_mode/plasma/displacement_parallel/coefficients_imaginary_error_lower | Lower error for "coefficients_imaginary" | m | FLT_3D | dynamic
mhd_linear/time_slice/toroidal_mode/plasma/tau_alfven | Alven time=R/vA=R0 sqrt(mi ni(rho))/B0 | s | FLT_1D | dynamic
mhd_linear/time_slice/toroidal_mode/plasma/tau_alfven_error_upper | Upper error for "tau_alfven" | s | FLT_1D | dynamic
mhd_linear/time_slice/toroidal_mode/plasma/tau_alfven_error_lower | Lower error for "tau_alfven" | s | FLT_1D | dynamic
mhd_linear/time_slice/toroidal_mode/plasma/tau_resistive | Resistive time = mu_0 rho*rho/1.22/eta_neo | s | FLT_1D | dynamic
mhd_linear/time_slice/toroidal_mode/plasma/tau_resistive_error_upper | Upper error for "tau_resistive" | s | FLT_1D | dynamic
mhd_linear/time_slice/toroidal_mode/plasma/tau_resistive_error_lower | Lower error for "tau_resistive" | s | FLT_1D | dynamic
mhd_linear/time_slice/toroidal_mode/plasma/a_field_perturbed | Pertubed vector potential for given toroidal mode number | T.m | structure
mhd_linear/time_slice/toroidal_mode/plasma/a_field_perturbed/coordinate1 | First coordinate (radial) | T.m | structure
mhd_linear/time_slice/toroidal_mode/plasma/a_field_perturbed/coordinate1/real | Real part | T.m | FLT_2D | dynamic
mhd_linear/time_slice/toroidal_mode/plasma/a_field_perturbed/coordinate1/real_error_upper | Upper error for "real" | T.m | FLT_2D | dynamic
mhd_linear/time_slice/toroidal_mode/plasma/a_field_perturbed/coordinate1/real_error_lower | Lower error for "real" | T.m | FLT_2D | dynamic
mhd_linear/time_slice/toroidal_mode/plasma/a_field_perturbed/coordinate1/imaginary | Imaginary part | T.m | FLT_2D | dynamic
mhd_linear/time_slice/toroidal_mode/plasma/a_field_perturbed/coordinate1/imaginary_error_upper | Upper error for "imaginary" | T.m | FLT_2D | dynamic
mhd_linear/time_slice/toroidal_mode/plasma/a_field_perturbed/coordinate1/imaginary_error_lower | Lower error for "imaginary" | T.m | FLT_2D | dynamic
mhd_linear/time_slice/toroidal_mode/plasma/a_field_perturbed/coordinate1/coefficients_real | Interpolation coefficients, to be used for a high precision evaluation of the physical quantity (real part) with finite elements, provided on the 2D grid | T.m | FLT_3D | dynamic
mhd_linear/time_slice/toroidal_mode/plasma/a_field_perturbed/coordinate1/coefficients_real_error_upper | Upper error for "coefficients_real" | T.m | FLT_3D | dynamic
mhd_linear/time_slice/toroidal_mode/plasma/a_field_perturbed/coordinate1/coefficients_real_error_lower | Lower error for "coefficients_real" | T.m | FLT_3D | dynamic
mhd_linear/time_slice/toroidal_mode/plasma/a_field_perturbed/coordinate1/coefficients_imaginary | Interpolation coefficients, to be used for a high precision evaluation of the physical quantity (imaginary part) with finite elements, provided on the 2D grid | T.m | FLT_3D | dynamic
mhd_linear/time_slice/toroidal_mode/plasma/a_field_perturbed/coordinate1/coefficients_imaginary_error_upper | Upper error for "coefficients_imaginary" | T.m | FLT_3D | dynamic
mhd_linear/time_slice/toroidal_mode/plasma/a_field_perturbed/coordinate1/coefficients_imaginary_error_lower | Lower error for "coefficients_imaginary" | T.m | FLT_3D | dynamic
mhd_linear/time_slice/toroidal_mode/plasma/a_field_perturbed/coordinate2 | Second coordinate (poloidal) | T.m | structure
mhd_linear/time_slice/toroidal_mode/plasma/a_field_perturbed/coordinate2/real | Real part | T.m | FLT_2D | dynamic
mhd_linear/time_slice/toroidal_mode/plasma/a_field_perturbed/coordinate2/real_error_upper | Upper error for "real" | T.m | FLT_2D | dynamic
mhd_linear/time_slice/toroidal_mode/plasma/a_field_perturbed/coordinate2/real_error_lower | Lower error for "real" | T.m | FLT_2D | dynamic
mhd_linear/time_slice/toroidal_mode/plasma/a_field_perturbed/coordinate2/imaginary | Imaginary part | T.m | FLT_2D | dynamic
mhd_linear/time_slice/toroidal_mode/plasma/a_field_perturbed/coordinate2/imaginary_error_upper | Upper error for "imaginary" | T.m | FLT_2D | dynamic
mhd_linear/time_slice/toroidal_mode/plasma/a_field_perturbed/coordinate2/imaginary_error_lower | Lower error for "imaginary" | T.m | FLT_2D | dynamic
mhd_linear/time_slice/toroidal_mode/plasma/a_field_perturbed/coordinate2/coefficients_real | Interpolation coefficients, to be used for a high precision evaluation of the physical quantity (real part) with finite elements, provided on the 2D grid | T.m | FLT_3D | dynamic
mhd_linear/time_slice/toroidal_mode/plasma/a_field_perturbed/coordinate2/coefficients_real_error_upper | Upper error for "coefficients_real" | T.m | FLT_3D | dynamic
mhd_linear/time_slice/toroidal_mode/plasma/a_field_perturbed/coordinate2/coefficients_real_error_lower | Lower error for "coefficients_real" | T.m | FLT_3D | dynamic
mhd_linear/time_slice/toroidal_mode/plasma/a_field_perturbed/coordinate2/coefficients_imaginary | Interpolation coefficients, to be used for a high precision evaluation of the physical quantity (imaginary part) with finite elements, provided on the 2D grid | T.m | FLT_3D | dynamic
mhd_linear/time_slice/toroidal_mode/plasma/a_field_perturbed/coordinate2/coefficients_imaginary_error_upper | Upper error for "coefficients_imaginary" | T.m | FLT_3D | dynamic
mhd_linear/time_slice/toroidal_mode/plasma/a_field_perturbed/coordinate2/coefficients_imaginary_error_lower | Lower error for "coefficients_imaginary" | T.m | FLT_3D | dynamic
mhd_linear/time_slice/toroidal_mode/plasma/a_field_perturbed/coordinate3 | Third coordinate (toroidal) | T.m | structure
mhd_linear/time_slice/toroidal_mode/plasma/a_field_perturbed/coordinate3/real | Real part | T.m | FLT_2D | dynamic
mhd_linear/time_slice/toroidal_mode/plasma/a_field_perturbed/coordinate3/real_error_upper | Upper error for "real" | T.m | FLT_2D | dynamic
mhd_linear/time_slice/toroidal_mode/plasma/a_field_perturbed/coordinate3/real_error_lower | Lower error for "real" | T.m | FLT_2D | dynamic
mhd_linear/time_slice/toroidal_mode/plasma/a_field_perturbed/coordinate3/imaginary | Imaginary part | T.m | FLT_2D | dynamic
mhd_linear/time_slice/toroidal_mode/plasma/a_field_perturbed/coordinate3/imaginary_error_upper | Upper error for "imaginary" | T.m | FLT_2D | dynamic
mhd_linear/time_slice/toroidal_mode/plasma/a_field_perturbed/coordinate3/imaginary_error_lower | Lower error for "imaginary" | T.m | FLT_2D | dynamic
mhd_linear/time_slice/toroidal_mode/plasma/a_field_perturbed/coordinate3/coefficients_real | Interpolation coefficients, to be used for a high precision evaluation of the physical quantity (real part) with finite elements, provided on the 2D grid | T.m | FLT_3D | dynamic
mhd_linear/time_slice/toroidal_mode/plasma/a_field_perturbed/coordinate3/coefficients_real_error_upper | Upper error for "coefficients_real" | T.m | FLT_3D | dynamic
mhd_linear/time_slice/toroidal_mode/plasma/a_field_perturbed/coordinate3/coefficients_real_error_lower | Lower error for "coefficients_real" | T.m | FLT_3D | dynamic
mhd_linear/time_slice/toroidal_mode/plasma/a_field_perturbed/coordinate3/coefficients_imaginary | Interpolation coefficients, to be used for a high precision evaluation of the physical quantity (imaginary part) with finite elements, provided on the 2D grid | T.m | FLT_3D | dynamic
mhd_linear/time_slice/toroidal_mode/plasma/a_field_perturbed/coordinate3/coefficients_imaginary_error_upper | Upper error for "coefficients_imaginary" | T.m | FLT_3D | dynamic
mhd_linear/time_slice/toroidal_mode/plasma/a_field_perturbed/coordinate3/coefficients_imaginary_error_lower | Lower error for "coefficients_imaginary" | T.m | FLT_3D | dynamic
mhd_linear/time_slice/toroidal_mode/plasma/b_field_perturbed | Pertubed magnetic field for given toroidal mode number | T | structure
mhd_linear/time_slice/toroidal_mode/plasma/b_field_perturbed/coordinate1 | First coordinate (radial) | T | structure
mhd_linear/time_slice/toroidal_mode/plasma/b_field_perturbed/coordinate1/real | Real part | T | FLT_2D | dynamic
mhd_linear/time_slice/toroidal_mode/plasma/b_field_perturbed/coordinate1/real_error_upper | Upper error for "real" | T | FLT_2D | dynamic
mhd_linear/time_slice/toroidal_mode/plasma/b_field_perturbed/coordinate1/real_error_lower | Lower error for "real" | T | FLT_2D | dynamic
mhd_linear/time_slice/toroidal_mode/plasma/b_field_perturbed/coordinate1/imaginary | Imaginary part | T | FLT_2D | dynamic
mhd_linear/time_slice/toroidal_mode/plasma/b_field_perturbed/coordinate1/imaginary_error_upper | Upper error for "imaginary" | T | FLT_2D | dynamic
mhd_linear/time_slice/toroidal_mode/plasma/b_field_perturbed/coordinate1/imaginary_error_lower | Lower error for "imaginary" | T | FLT_2D | dynamic
mhd_linear/time_slice/toroidal_mode/plasma/b_field_perturbed/coordinate1/coefficients_real | Interpolation coefficients, to be used for a high precision evaluation of the physical quantity (real part) with finite elements, provided on the 2D grid | T | FLT_3D | dynamic
mhd_linear/time_slice/toroidal_mode/plasma/b_field_perturbed/coordinate1/coefficients_real_error_upper | Upper error for "coefficients_real" | T | FLT_3D | dynamic
mhd_linear/time_slice/toroidal_mode/plasma/b_field_perturbed/coordinate1/coefficients_real_error_lower | Lower error for "coefficients_real" | T | FLT_3D | dynamic
mhd_linear/time_slice/toroidal_mode/plasma/b_field_perturbed/coordinate1/coefficients_imaginary | Interpolation coefficients, to be used for a high precision evaluation of the physical quantity (imaginary part) with finite elements, provided on the 2D grid | T | FLT_3D | dynamic
mhd_linear/time_slice/toroidal_mode/plasma/b_field_perturbed/coordinate1/coefficients_imaginary_error_upper | Upper error for "coefficients_imaginary" | T | FLT_3D | dynamic
mhd_linear/time_slice/toroidal_mode/plasma/b_field_perturbed/coordinate1/coefficients_imaginary_error_lower | Lower error for "coefficients_imaginary" | T | FLT_3D | dynamic
mhd_linear/time_slice/toroidal_mode/plasma/b_field_perturbed/coordinate2 | Second coordinate (poloidal) | T | structure
mhd_linear/time_slice/toroidal_mode/plasma/b_field_perturbed/coordinate2/real | Real part | T | FLT_2D | dynamic
mhd_linear/time_slice/toroidal_mode/plasma/b_field_perturbed/coordinate2/real_error_upper | Upper error for "real" | T | FLT_2D | dynamic
mhd_linear/time_slice/toroidal_mode/plasma/b_field_perturbed/coordinate2/real_error_lower | Lower error for "real" | T | FLT_2D | dynamic
mhd_linear/time_slice/toroidal_mode/plasma/b_field_perturbed/coordinate2/imaginary | Imaginary part | T | FLT_2D | dynamic
mhd_linear/time_slice/toroidal_mode/plasma/b_field_perturbed/coordinate2/imaginary_error_upper | Upper error for "imaginary" | T | FLT_2D | dynamic
mhd_linear/time_slice/toroidal_mode/plasma/b_field_perturbed/coordinate2/imaginary_error_lower | Lower error for "imaginary" | T | FLT_2D | dynamic
mhd_linear/time_slice/toroidal_mode/plasma/b_field_perturbed/coordinate2/coefficients_real | Interpolation coefficients, to be used for a high precision evaluation of the physical quantity (real part) with finite elements, provided on the 2D grid | T | FLT_3D | dynamic
mhd_linear/time_slice/toroidal_mode/plasma/b_field_perturbed/coordinate2/coefficients_real_error_upper | Upper error for "coefficients_real" | T | FLT_3D | dynamic
mhd_linear/time_slice/toroidal_mode/plasma/b_field_perturbed/coordinate2/coefficients_real_error_lower | Lower error for "coefficients_real" | T | FLT_3D | dynamic
mhd_linear/time_slice/toroidal_mode/plasma/b_field_perturbed/coordinate2/coefficients_imaginary | Interpolation coefficients, to be used for a high precision evaluation of the physical quantity (imaginary part) with finite elements, provided on the 2D grid | T | FLT_3D | dynamic
mhd_linear/time_slice/toroidal_mode/plasma/b_field_perturbed/coordinate2/coefficients_imaginary_error_upper | Upper error for "coefficients_imaginary" | T | FLT_3D | dynamic
mhd_linear/time_slice/toroidal_mode/plasma/b_field_perturbed/coordinate2/coefficients_imaginary_error_lower | Lower error for "coefficients_imaginary" | T | FLT_3D | dynamic
mhd_linear/time_slice/toroidal_mode/plasma/b_field_perturbed/coordinate3 | Third coordinate (toroidal) | T | structure
mhd_linear/time_slice/toroidal_mode/plasma/b_field_perturbed/coordinate3/real | Real part | T | FLT_2D | dynamic
mhd_linear/time_slice/toroidal_mode/plasma/b_field_perturbed/coordinate3/real_error_upper | Upper error for "real" | T | FLT_2D | dynamic
mhd_linear/time_slice/toroidal_mode/plasma/b_field_perturbed/coordinate3/real_error_lower | Lower error for "real" | T | FLT_2D | dynamic
mhd_linear/time_slice/toroidal_mode/plasma/b_field_perturbed/coordinate3/imaginary | Imaginary part | T | FLT_2D | dynamic
mhd_linear/time_slice/toroidal_mode/plasma/b_field_perturbed/coordinate3/imaginary_error_upper | Upper error for "imaginary" | T | FLT_2D | dynamic
mhd_linear/time_slice/toroidal_mode/plasma/b_field_perturbed/coordinate3/imaginary_error_lower | Lower error for "imaginary" | T | FLT_2D | dynamic
mhd_linear/time_slice/toroidal_mode/plasma/b_field_perturbed/coordinate3/coefficients_real | Interpolation coefficients, to be used for a high precision evaluation of the physical quantity (real part) with finite elements, provided on the 2D grid | T | FLT_3D | dynamic
mhd_linear/time_slice/toroidal_mode/plasma/b_field_perturbed/coordinate3/coefficients_real_error_upper | Upper error for "coefficients_real" | T | FLT_3D | dynamic
mhd_linear/time_slice/toroidal_mode/plasma/b_field_perturbed/coordinate3/coefficients_real_error_lower | Lower error for "coefficients_real" | T | FLT_3D | dynamic
mhd_linear/time_slice/toroidal_mode/plasma/b_field_perturbed/coordinate3/coefficients_imaginary | Interpolation coefficients, to be used for a high precision evaluation of the physical quantity (imaginary part) with finite elements, provided on the 2D grid | T | FLT_3D | dynamic
mhd_linear/time_slice/toroidal_mode/plasma/b_field_perturbed/coordinate3/coefficients_imaginary_error_upper | Upper error for "coefficients_imaginary" | T | FLT_3D | dynamic
mhd_linear/time_slice/toroidal_mode/plasma/b_field_perturbed/coordinate3/coefficients_imaginary_error_lower | Lower error for "coefficients_imaginary" | T | FLT_3D | dynamic
mhd_linear/time_slice/toroidal_mode/plasma/velocity_perturbed | Pertubed velocity for given toroidal mode number | m.s^-1 | structure
mhd_linear/time_slice/toroidal_mode/plasma/velocity_perturbed/coordinate1 | First coordinate (radial) | m.s^-1 | structure
mhd_linear/time_slice/toroidal_mode/plasma/velocity_perturbed/coordinate1/real | Real part | m.s^-1 | FLT_2D | dynamic
mhd_linear/time_slice/toroidal_mode/plasma/velocity_perturbed/coordinate1/real_error_upper | Upper error for "real" | m.s^-1 | FLT_2D | dynamic
mhd_linear/time_slice/toroidal_mode/plasma/velocity_perturbed/coordinate1/real_error_lower | Lower error for "real" | m.s^-1 | FLT_2D | dynamic
mhd_linear/time_slice/toroidal_mode/plasma/velocity_perturbed/coordinate1/imaginary | Imaginary part | m.s^-1 | FLT_2D | dynamic
mhd_linear/time_slice/toroidal_mode/plasma/velocity_perturbed/coordinate1/imaginary_error_upper | Upper error for "imaginary" | m.s^-1 | FLT_2D | dynamic
mhd_linear/time_slice/toroidal_mode/plasma/velocity_perturbed/coordinate1/imaginary_error_lower | Lower error for "imaginary" | m.s^-1 | FLT_2D | dynamic
mhd_linear/time_slice/toroidal_mode/plasma/velocity_perturbed/coordinate1/coefficients_real | Interpolation coefficients, to be used for a high precision evaluation of the physical quantity (real part) with finite elements, provided on the 2D grid | m.s^-1 | FLT_3D | dynamic
mhd_linear/time_slice/toroidal_mode/plasma/velocity_perturbed/coordinate1/coefficients_real_error_upper | Upper error for "coefficients_real" | m.s^-1 | FLT_3D | dynamic
mhd_linear/time_slice/toroidal_mode/plasma/velocity_perturbed/coordinate1/coefficients_real_error_lower | Lower error for "coefficients_real" | m.s^-1 | FLT_3D | dynamic
mhd_linear/time_slice/toroidal_mode/plasma/velocity_perturbed/coordinate1/coefficients_imaginary | Interpolation coefficients, to be used for a high precision evaluation of the physical quantity (imaginary part) with finite elements, provided on the 2D grid | m.s^-1 | FLT_3D | dynamic
mhd_linear/time_slice/toroidal_mode/plasma/velocity_perturbed/coordinate1/coefficients_imaginary_error_upper | Upper error for "coefficients_imaginary" | m.s^-1 | FLT_3D | dynamic
mhd_linear/time_slice/toroidal_mode/plasma/velocity_perturbed/coordinate1/coefficients_imaginary_error_lower | Lower error for "coefficients_imaginary" | m.s^-1 | FLT_3D | dynamic
mhd_linear/time_slice/toroidal_mode/plasma/velocity_perturbed/coordinate2 | Second coordinate (poloidal) | m.s^-1 | structure
mhd_linear/time_slice/toroidal_mode/plasma/velocity_perturbed/coordinate2/real | Real part | m.s^-1 | FLT_2D | dynamic
mhd_linear/time_slice/toroidal_mode/plasma/velocity_perturbed/coordinate2/real_error_upper | Upper error for "real" | m.s^-1 | FLT_2D | dynamic
mhd_linear/time_slice/toroidal_mode/plasma/velocity_perturbed/coordinate2/real_error_lower | Lower error for "real" | m.s^-1 | FLT_2D | dynamic
mhd_linear/time_slice/toroidal_mode/plasma/velocity_perturbed/coordinate2/imaginary | Imaginary part | m.s^-1 | FLT_2D | dynamic
mhd_linear/time_slice/toroidal_mode/plasma/velocity_perturbed/coordinate2/imaginary_error_upper | Upper error for "imaginary" | m.s^-1 | FLT_2D | dynamic
mhd_linear/time_slice/toroidal_mode/plasma/velocity_perturbed/coordinate2/imaginary_error_lower | Lower error for "imaginary" | m.s^-1 | FLT_2D | dynamic
mhd_linear/time_slice/toroidal_mode/plasma/velocity_perturbed/coordinate2/coefficients_real | Interpolation coefficients, to be used for a high precision evaluation of the physical quantity (real part) with finite elements, provided on the 2D grid | m.s^-1 | FLT_3D | dynamic
mhd_linear/time_slice/toroidal_mode/plasma/velocity_perturbed/coordinate2/coefficients_real_error_upper | Upper error for "coefficients_real" | m.s^-1 | FLT_3D | dynamic
mhd_linear/time_slice/toroidal_mode/plasma/velocity_perturbed/coordinate2/coefficients_real_error_lower | Lower error for "coefficients_real" | m.s^-1 | FLT_3D | dynamic
mhd_linear/time_slice/toroidal_mode/plasma/velocity_perturbed/coordinate2/coefficients_imaginary | Interpolation coefficients, to be used for a high precision evaluation of the physical quantity (imaginary part) with finite elements, provided on the 2D grid | m.s^-1 | FLT_3D | dynamic
mhd_linear/time_slice/toroidal_mode/plasma/velocity_perturbed/coordinate2/coefficients_imaginary_error_upper | Upper error for "coefficients_imaginary" | m.s^-1 | FLT_3D | dynamic
mhd_linear/time_slice/toroidal_mode/plasma/velocity_perturbed/coordinate2/coefficients_imaginary_error_lower | Lower error for "coefficients_imaginary" | m.s^-1 | FLT_3D | dynamic
mhd_linear/time_slice/toroidal_mode/plasma/velocity_perturbed/coordinate3 | Third coordinate (toroidal) | m.s^-1 | structure
mhd_linear/time_slice/toroidal_mode/plasma/velocity_perturbed/coordinate3/real | Real part | m.s^-1 | FLT_2D | dynamic
mhd_linear/time_slice/toroidal_mode/plasma/velocity_perturbed/coordinate3/real_error_upper | Upper error for "real" | m.s^-1 | FLT_2D | dynamic
mhd_linear/time_slice/toroidal_mode/plasma/velocity_perturbed/coordinate3/real_error_lower | Lower error for "real" | m.s^-1 | FLT_2D | dynamic
mhd_linear/time_slice/toroidal_mode/plasma/velocity_perturbed/coordinate3/imaginary | Imaginary part | m.s^-1 | FLT_2D | dynamic
mhd_linear/time_slice/toroidal_mode/plasma/velocity_perturbed/coordinate3/imaginary_error_upper | Upper error for "imaginary" | m.s^-1 | FLT_2D | dynamic
mhd_linear/time_slice/toroidal_mode/plasma/velocity_perturbed/coordinate3/imaginary_error_lower | Lower error for "imaginary" | m.s^-1 | FLT_2D | dynamic
mhd_linear/time_slice/toroidal_mode/plasma/velocity_perturbed/coordinate3/coefficients_real | Interpolation coefficients, to be used for a high precision evaluation of the physical quantity (real part) with finite elements, provided on the 2D grid | m.s^-1 | FLT_3D | dynamic
mhd_linear/time_slice/toroidal_mode/plasma/velocity_perturbed/coordinate3/coefficients_real_error_upper | Upper error for "coefficients_real" | m.s^-1 | FLT_3D | dynamic
mhd_linear/time_slice/toroidal_mode/plasma/velocity_perturbed/coordinate3/coefficients_real_error_lower | Lower error for "coefficients_real" | m.s^-1 | FLT_3D | dynamic
mhd_linear/time_slice/toroidal_mode/plasma/velocity_perturbed/coordinate3/coefficients_imaginary | Interpolation coefficients, to be used for a high precision evaluation of the physical quantity (imaginary part) with finite elements, provided on the 2D grid | m.s^-1 | FLT_3D | dynamic
mhd_linear/time_slice/toroidal_mode/plasma/velocity_perturbed/coordinate3/coefficients_imaginary_error_upper | Upper error for "coefficients_imaginary" | m.s^-1 | FLT_3D | dynamic
mhd_linear/time_slice/toroidal_mode/plasma/velocity_perturbed/coordinate3/coefficients_imaginary_error_lower | Lower error for "coefficients_imaginary" | m.s^-1 | FLT_3D | dynamic
mhd_linear/time_slice/toroidal_mode/plasma/pressure_perturbed | Perturbed pressure for given toroidal mode number | Pa | structure
mhd_linear/time_slice/toroidal_mode/plasma/pressure_perturbed/real | Real part | Pa | FLT_2D | dynamic
mhd_linear/time_slice/toroidal_mode/plasma/pressure_perturbed/real_error_upper | Upper error for "real" | Pa | FLT_2D | dynamic
mhd_linear/time_slice/toroidal_mode/plasma/pressure_perturbed/real_error_lower | Lower error for "real" | Pa | FLT_2D | dynamic
mhd_linear/time_slice/toroidal_mode/plasma/pressure_perturbed/imaginary | Imaginary part | Pa | FLT_2D | dynamic
mhd_linear/time_slice/toroidal_mode/plasma/pressure_perturbed/imaginary_error_upper | Upper error for "imaginary" | Pa | FLT_2D | dynamic
mhd_linear/time_slice/toroidal_mode/plasma/pressure_perturbed/imaginary_error_lower | Lower error for "imaginary" | Pa | FLT_2D | dynamic
mhd_linear/time_slice/toroidal_mode/plasma/pressure_perturbed/coefficients_real | Interpolation coefficients, to be used for a high precision evaluation of the physical quantity (real part) with finite elements, provided on the 2D grid | Pa | FLT_3D | dynamic
mhd_linear/time_slice/toroidal_mode/plasma/pressure_perturbed/coefficients_real_error_upper | Upper error for "coefficients_real" | Pa | FLT_3D | dynamic
mhd_linear/time_slice/toroidal_mode/plasma/pressure_perturbed/coefficients_real_error_lower | Lower error for "coefficients_real" | Pa | FLT_3D | dynamic
mhd_linear/time_slice/toroidal_mode/plasma/pressure_perturbed/coefficients_imaginary | Interpolation coefficients, to be used for a high precision evaluation of the physical quantity (imaginary part) with finite elements, provided on the 2D grid | Pa | FLT_3D | dynamic
mhd_linear/time_slice/toroidal_mode/plasma/pressure_perturbed/coefficients_imaginary_error_upper | Upper error for "coefficients_imaginary" | Pa | FLT_3D | dynamic
mhd_linear/time_slice/toroidal_mode/plasma/pressure_perturbed/coefficients_imaginary_error_lower | Lower error for "coefficients_imaginary" | Pa | FLT_3D | dynamic
mhd_linear/time_slice/toroidal_mode/plasma/mass_density_perturbed | Perturbed mass density for given toroidal mode number | kg.m^-3 | structure
mhd_linear/time_slice/toroidal_mode/plasma/mass_density_perturbed/real | Real part | kg.m^-3 | FLT_2D | dynamic
mhd_linear/time_slice/toroidal_mode/plasma/mass_density_perturbed/real_error_upper | Upper error for "real" | kg.m^-3 | FLT_2D | dynamic
mhd_linear/time_slice/toroidal_mode/plasma/mass_density_perturbed/real_error_lower | Lower error for "real" | kg.m^-3 | FLT_2D | dynamic
mhd_linear/time_slice/toroidal_mode/plasma/mass_density_perturbed/imaginary | Imaginary part | kg.m^-3 | FLT_2D | dynamic
mhd_linear/time_slice/toroidal_mode/plasma/mass_density_perturbed/imaginary_error_upper | Upper error for "imaginary" | kg.m^-3 | FLT_2D | dynamic
mhd_linear/time_slice/toroidal_mode/plasma/mass_density_perturbed/imaginary_error_lower | Lower error for "imaginary" | kg.m^-3 | FLT_2D | dynamic
mhd_linear/time_slice/toroidal_mode/plasma/mass_density_perturbed/coefficients_real | Interpolation coefficients, to be used for a high precision evaluation of the physical quantity (real part) with finite elements, provided on the 2D grid | kg.m^-3 | FLT_3D | dynamic
mhd_linear/time_slice/toroidal_mode/plasma/mass_density_perturbed/coefficients_real_error_upper | Upper error for "coefficients_real" | kg.m^-3 | FLT_3D | dynamic
mhd_linear/time_slice/toroidal_mode/plasma/mass_density_perturbed/coefficients_real_error_lower | Lower error for "coefficients_real" | kg.m^-3 | FLT_3D | dynamic
mhd_linear/time_slice/toroidal_mode/plasma/mass_density_perturbed/coefficients_imaginary | Interpolation coefficients, to be used for a high precision evaluation of the physical quantity (imaginary part) with finite elements, provided on the 2D grid | kg.m^-3 | FLT_3D | dynamic
mhd_linear/time_slice/toroidal_mode/plasma/mass_density_perturbed/coefficients_imaginary_error_upper | Upper error for "coefficients_imaginary" | kg.m^-3 | FLT_3D | dynamic
mhd_linear/time_slice/toroidal_mode/plasma/mass_density_perturbed/coefficients_imaginary_error_lower | Lower error for "coefficients_imaginary" | kg.m^-3 | FLT_3D | dynamic
mhd_linear/time_slice/toroidal_mode/plasma/temperature_perturbed | Perturbed temperature for given toroidal mode number | eV | structure
mhd_linear/time_slice/toroidal_mode/plasma/temperature_perturbed/real | Real part | eV | FLT_2D | dynamic
mhd_linear/time_slice/toroidal_mode/plasma/temperature_perturbed/real_error_upper | Upper error for "real" | eV | FLT_2D | dynamic
mhd_linear/time_slice/toroidal_mode/plasma/temperature_perturbed/real_error_lower | Lower error for "real" | eV | FLT_2D | dynamic
mhd_linear/time_slice/toroidal_mode/plasma/temperature_perturbed/imaginary | Imaginary part | eV | FLT_2D | dynamic
mhd_linear/time_slice/toroidal_mode/plasma/temperature_perturbed/imaginary_error_upper | Upper error for "imaginary" | eV | FLT_2D | dynamic
mhd_linear/time_slice/toroidal_mode/plasma/temperature_perturbed/imaginary_error_lower | Lower error for "imaginary" | eV | FLT_2D | dynamic
mhd_linear/time_slice/toroidal_mode/plasma/temperature_perturbed/coefficients_real | Interpolation coefficients, to be used for a high precision evaluation of the physical quantity (real part) with finite elements, provided on the 2D grid | eV | FLT_3D | dynamic
mhd_linear/time_slice/toroidal_mode/plasma/temperature_perturbed/coefficients_real_error_upper | Upper error for "coefficients_real" | eV | FLT_3D | dynamic
mhd_linear/time_slice/toroidal_mode/plasma/temperature_perturbed/coefficients_real_error_lower | Lower error for "coefficients_real" | eV | FLT_3D | dynamic
mhd_linear/time_slice/toroidal_mode/plasma/temperature_perturbed/coefficients_imaginary | Interpolation coefficients, to be used for a high precision evaluation of the physical quantity (imaginary part) with finite elements, provided on the 2D grid | eV | FLT_3D | dynamic
mhd_linear/time_slice/toroidal_mode/plasma/temperature_perturbed/coefficients_imaginary_error_upper | Upper error for "coefficients_imaginary" | eV | FLT_3D | dynamic
mhd_linear/time_slice/toroidal_mode/plasma/temperature_perturbed/coefficients_imaginary_error_lower | Lower error for "coefficients_imaginary" | eV | FLT_3D | dynamic
mhd_linear/time_slice/toroidal_mode/plasma/phi_potential_perturbed | Perturbed electrostatic potential for given toroidal mode number | V | structure
mhd_linear/time_slice/toroidal_mode/plasma/phi_potential_perturbed/real | Real part | V | FLT_2D | dynamic
mhd_linear/time_slice/toroidal_mode/plasma/phi_potential_perturbed/real_error_upper | Upper error for "real" | V | FLT_2D | dynamic
mhd_linear/time_slice/toroidal_mode/plasma/phi_potential_perturbed/real_error_lower | Lower error for "real" | V | FLT_2D | dynamic
mhd_linear/time_slice/toroidal_mode/plasma/phi_potential_perturbed/imaginary | Imaginary part | V | FLT_2D | dynamic
mhd_linear/time_slice/toroidal_mode/plasma/phi_potential_perturbed/imaginary_error_upper | Upper error for "imaginary" | V | FLT_2D | dynamic
mhd_linear/time_slice/toroidal_mode/plasma/phi_potential_perturbed/imaginary_error_lower | Lower error for "imaginary" | V | FLT_2D | dynamic
mhd_linear/time_slice/toroidal_mode/plasma/phi_potential_perturbed/coefficients_real | Interpolation coefficients, to be used for a high precision evaluation of the physical quantity (real part) with finite elements, provided on the 2D grid | V | FLT_3D | dynamic
mhd_linear/time_slice/toroidal_mode/plasma/phi_potential_perturbed/coefficients_real_error_upper | Upper error for "coefficients_real" | V | FLT_3D | dynamic
mhd_linear/time_slice/toroidal_mode/plasma/phi_potential_perturbed/coefficients_real_error_lower | Lower error for "coefficients_real" | V | FLT_3D | dynamic
mhd_linear/time_slice/toroidal_mode/plasma/phi_potential_perturbed/coefficients_imaginary | Interpolation coefficients, to be used for a high precision evaluation of the physical quantity (imaginary part) with finite elements, provided on the 2D grid | V | FLT_3D | dynamic
mhd_linear/time_slice/toroidal_mode/plasma/phi_potential_perturbed/coefficients_imaginary_error_upper | Upper error for "coefficients_imaginary" | V | FLT_3D | dynamic
mhd_linear/time_slice/toroidal_mode/plasma/phi_potential_perturbed/coefficients_imaginary_error_lower | Lower error for "coefficients_imaginary" | V | FLT_3D | dynamic
mhd_linear/time_slice/toroidal_mode/plasma/psi_potential_perturbed | Perturbed electromagnetic super-potential for given toroidal mode number, see ref [Antonsen/Lane Phys Fluids 23(6) 1980, formula 34], so that A_field_parallel=1/(i*2pi*frequency) (grad psi_potential)_parallel | V | structure
mhd_linear/time_slice/toroidal_mode/plasma/psi_potential_perturbed/real | Real part | V | FLT_2D | dynamic
mhd_linear/time_slice/toroidal_mode/plasma/psi_potential_perturbed/real_error_upper | Upper error for "real" | V | FLT_2D | dynamic
mhd_linear/time_slice/toroidal_mode/plasma/psi_potential_perturbed/real_error_lower | Lower error for "real" | V | FLT_2D | dynamic
mhd_linear/time_slice/toroidal_mode/plasma/psi_potential_perturbed/imaginary | Imaginary part | V | FLT_2D | dynamic
mhd_linear/time_slice/toroidal_mode/plasma/psi_potential_perturbed/imaginary_error_upper | Upper error for "imaginary" | V | FLT_2D | dynamic
mhd_linear/time_slice/toroidal_mode/plasma/psi_potential_perturbed/imaginary_error_lower | Lower error for "imaginary" | V | FLT_2D | dynamic
mhd_linear/time_slice/toroidal_mode/plasma/psi_potential_perturbed/coefficients_real | Interpolation coefficients, to be used for a high precision evaluation of the physical quantity (real part) with finite elements, provided on the 2D grid | V | FLT_3D | dynamic
mhd_linear/time_slice/toroidal_mode/plasma/psi_potential_perturbed/coefficients_real_error_upper | Upper error for "coefficients_real" | V | FLT_3D | dynamic
mhd_linear/time_slice/toroidal_mode/plasma/psi_potential_perturbed/coefficients_real_error_lower | Lower error for "coefficients_real" | V | FLT_3D | dynamic
mhd_linear/time_slice/toroidal_mode/plasma/psi_potential_perturbed/coefficients_imaginary | Interpolation coefficients, to be used for a high precision evaluation of the physical quantity (imaginary part) with finite elements, provided on the 2D grid | V | FLT_3D | dynamic
mhd_linear/time_slice/toroidal_mode/plasma/psi_potential_perturbed/coefficients_imaginary_error_upper | Upper error for "coefficients_imaginary" | V | FLT_3D | dynamic
mhd_linear/time_slice/toroidal_mode/plasma/psi_potential_perturbed/coefficients_imaginary_error_lower | Lower error for "coefficients_imaginary" | V | FLT_3D | dynamic
mhd_linear/time_slice/toroidal_mode/plasma/alfven_frequency_spectrum | Local shear Alfven spectrum as a function of radius (only in case grid/dim1 is a radial coordinate) |  | struct_array
mhd_linear/time_slice/toroidal_mode/plasma/alfven_frequency_spectrum/real | Real part of the frequency, for a given radial position and every root found at this position | s^-1 | FLT_1D | dynamic
mhd_linear/time_slice/toroidal_mode/plasma/alfven_frequency_spectrum/real_error_upper | Upper error for "real" | s^-1 | FLT_1D | dynamic
mhd_linear/time_slice/toroidal_mode/plasma/alfven_frequency_spectrum/real_error_lower | Lower error for "real" | s^-1 | FLT_1D | dynamic
mhd_linear/time_slice/toroidal_mode/plasma/alfven_frequency_spectrum/imaginary | Imaginary part of the frequency, for a given radial position and every root found at this position | s^-1 | FLT_1D | dynamic
mhd_linear/time_slice/toroidal_mode/plasma/alfven_frequency_spectrum/imaginary_error_upper | Upper error for "imaginary" | s^-1 | FLT_1D | dynamic
mhd_linear/time_slice/toroidal_mode/plasma/alfven_frequency_spectrum/imaginary_error_lower | Lower error for "imaginary" | s^-1 | FLT_1D | dynamic
mhd_linear/time_slice/toroidal_mode/plasma/stress_maxwell | Maxwell stress tensor |  | structure
mhd_linear/time_slice/toroidal_mode/plasma/stress_maxwell/real | Real part of the stress tensor, for various radial positions | N.m^-2 | FLT_3D | dynamic
mhd_linear/time_slice/toroidal_mode/plasma/stress_maxwell/real_error_upper | Upper error for "real" | N.m^-2 | FLT_3D | dynamic
mhd_linear/time_slice/toroidal_mode/plasma/stress_maxwell/real_error_lower | Lower error for "real" | N.m^-2 | FLT_3D | dynamic
mhd_linear/time_slice/toroidal_mode/plasma/stress_maxwell/imaginary | Imaginary part of the stress tensor, for various radial positions | N.m^-2 | FLT_3D | dynamic
mhd_linear/time_slice/toroidal_mode/plasma/stress_maxwell/imaginary_error_upper | Upper error for "imaginary" | N.m^-2 | FLT_3D | dynamic
mhd_linear/time_slice/toroidal_mode/plasma/stress_maxwell/imaginary_error_lower | Lower error for "imaginary" | N.m^-2 | FLT_3D | dynamic
mhd_linear/time_slice/toroidal_mode/plasma/stress_reynolds | Reynolds stress tensor |  | structure
mhd_linear/time_slice/toroidal_mode/plasma/stress_reynolds/real | Real part of the stress tensor, for various radial positions | N.m^-2 | FLT_3D | dynamic
mhd_linear/time_slice/toroidal_mode/plasma/stress_reynolds/real_error_upper | Upper error for "real" | N.m^-2 | FLT_3D | dynamic
mhd_linear/time_slice/toroidal_mode/plasma/stress_reynolds/real_error_lower | Lower error for "real" | N.m^-2 | FLT_3D | dynamic
mhd_linear/time_slice/toroidal_mode/plasma/stress_reynolds/imaginary | Imaginary part of the stress tensor, for various radial positions | N.m^-2 | FLT_3D | dynamic
mhd_linear/time_slice/toroidal_mode/plasma/stress_reynolds/imaginary_error_upper | Upper error for "imaginary" | N.m^-2 | FLT_3D | dynamic
mhd_linear/time_slice/toroidal_mode/plasma/stress_reynolds/imaginary_error_lower | Lower error for "imaginary" | N.m^-2 | FLT_3D | dynamic
mhd_linear/time_slice/toroidal_mode/plasma/ntv | Neoclassical toroidal viscosity tensor |  | structure
mhd_linear/time_slice/toroidal_mode/plasma/ntv/real | Real part of the stress tensor, for various radial positions | N.m^-2 | FLT_3D | dynamic
mhd_linear/time_slice/toroidal_mode/plasma/ntv/real_error_upper | Upper error for "real" | N.m^-2 | FLT_3D | dynamic
mhd_linear/time_slice/toroidal_mode/plasma/ntv/real_error_lower | Lower error for "real" | N.m^-2 | FLT_3D | dynamic
mhd_linear/time_slice/toroidal_mode/plasma/ntv/imaginary | Imaginary part of the stress tensor, for various radial positions | N.m^-2 | FLT_3D | dynamic
mhd_linear/time_slice/toroidal_mode/plasma/ntv/imaginary_error_upper | Upper error for "imaginary" | N.m^-2 | FLT_3D | dynamic
mhd_linear/time_slice/toroidal_mode/plasma/ntv/imaginary_error_lower | Lower error for "imaginary" | N.m^-2 | FLT_3D | dynamic
mhd_linear/time_slice/toroidal_mode/vacuum | MHD modes in the vacuum |  | structure
mhd_linear/time_slice/toroidal_mode/vacuum/grid_type | Selection of one of a set of grid types |  | structure
mhd_linear/time_slice/toroidal_mode/vacuum/grid_type/name | Short string identifier |  | STR_0D | dynamic
mhd_linear/time_slice/toroidal_mode/vacuum/grid_type/index | Integer identifier (enumeration index within a list). Private identifier values must be indicated by a negative index. |  | INT_0D | dynamic
mhd_linear/time_slice/toroidal_mode/vacuum/grid_type/description | Verbose description |  | STR_0D | dynamic
mhd_linear/time_slice/toroidal_mode/vacuum/grid | Definition of the 2D grid (the content of dim1 and dim2 is defined by the selected grid_type) |  | structure
mhd_linear/time_slice/toroidal_mode/vacuum/grid/dim1 | First dimension values | mixed | FLT_1D | dynamic
mhd_linear/time_slice/toroidal_mode/vacuum/grid/dim1_error_upper | Upper error for "dim1" | mixed | FLT_1D | dynamic
mhd_linear/time_slice/toroidal_mode/vacuum/grid/dim1_error_lower | Lower error for "dim1" | mixed | FLT_1D | dynamic
mhd_linear/time_slice/toroidal_mode/vacuum/grid/dim2 | Second dimension values | mixed | FLT_1D | dynamic
mhd_linear/time_slice/toroidal_mode/vacuum/grid/dim2_error_upper | Upper error for "dim2" | mixed | FLT_1D | dynamic
mhd_linear/time_slice/toroidal_mode/vacuum/grid/dim2_error_lower | Lower error for "dim2" | mixed | FLT_1D | dynamic
mhd_linear/time_slice/toroidal_mode/vacuum/grid/volume_element | Elementary plasma volume of plasma enclosed in the cell formed by the nodes [dim1(i) dim2(j)], [dim1(i+1) dim2(j)], [dim1(i) dim2(j+1)] and [dim1(i+1) dim2(j+1)] | m^3 | FLT_2D | dynamic
mhd_linear/time_slice/toroidal_mode/vacuum/grid/volume_element_error_upper | Upper error for "volume_element" | m^3 | FLT_2D | dynamic
mhd_linear/time_slice/toroidal_mode/vacuum/grid/volume_element_error_lower | Lower error for "volume_element" | m^3 | FLT_2D | dynamic
mhd_linear/time_slice/toroidal_mode/vacuum/coordinate_system | Flux surface coordinate system of the equilibrium used for the MHD calculation on a square grid of flux and poloidal angle |  | structure
mhd_linear/time_slice/toroidal_mode/vacuum/coordinate_system/grid_type | Selection of one of a set of grid types |  | structure
mhd_linear/time_slice/toroidal_mode/vacuum/coordinate_system/grid_type/name | Short string identifier |  | STR_0D | dynamic
mhd_linear/time_slice/toroidal_mode/vacuum/coordinate_system/grid_type/index | Integer identifier (enumeration index within a list). Private identifier values must be indicated by a negative index. |  | INT_0D | dynamic
mhd_linear/time_slice/toroidal_mode/vacuum/coordinate_system/grid_type/description | Verbose description |  | STR_0D | dynamic
mhd_linear/time_slice/toroidal_mode/vacuum/coordinate_system/grid | Definition of the 2D grid |  | structure
mhd_linear/time_slice/toroidal_mode/vacuum/coordinate_system/grid/dim1 | First dimension values | mixed | FLT_1D | dynamic
mhd_linear/time_slice/toroidal_mode/vacuum/coordinate_system/grid/dim1_error_upper | Upper error for "dim1" | mixed | FLT_1D | dynamic
mhd_linear/time_slice/toroidal_mode/vacuum/coordinate_system/grid/dim1_error_lower | Lower error for "dim1" | mixed | FLT_1D | dynamic
mhd_linear/time_slice/toroidal_mode/vacuum/coordinate_system/grid/dim2 | Second dimension values | mixed | FLT_1D | dynamic
mhd_linear/time_slice/toroidal_mode/vacuum/coordinate_system/grid/dim2_error_upper | Upper error for "dim2" | mixed | FLT_1D | dynamic
mhd_linear/time_slice/toroidal_mode/vacuum/coordinate_system/grid/dim2_error_lower | Lower error for "dim2" | mixed | FLT_1D | dynamic
mhd_linear/time_slice/toroidal_mode/vacuum/coordinate_system/grid/volume_element | Elementary plasma volume of plasma enclosed in the cell formed by the nodes [dim1(i) dim2(j)], [dim1(i+1) dim2(j)], [dim1(i) dim2(j+1)] and [dim1(i+1) dim2(j+1)] | m^3 | FLT_2D | dynamic
mhd_linear/time_slice/toroidal_mode/vacuum/coordinate_system/grid/volume_element_error_upper | Upper error for "volume_element" | m^3 | FLT_2D | dynamic
mhd_linear/time_slice/toroidal_mode/vacuum/coordinate_system/grid/volume_element_error_lower | Lower error for "volume_element" | m^3 | FLT_2D | dynamic
mhd_linear/time_slice/toroidal_mode/vacuum/coordinate_system/r | Values of the major radius on the grid | m | FLT_2D | dynamic
mhd_linear/time_slice/toroidal_mode/vacuum/coordinate_system/r_error_upper | Upper error for "r" | m | FLT_2D | dynamic
mhd_linear/time_slice/toroidal_mode/vacuum/coordinate_system/r_error_lower | Lower error for "r" | m | FLT_2D | dynamic
mhd_linear/time_slice/toroidal_mode/vacuum/coordinate_system/z | Values of the Height on the grid | m | FLT_2D | dynamic
mhd_linear/time_slice/toroidal_mode/vacuum/coordinate_system/z_error_upper | Upper error for "z" | m | FLT_2D | dynamic
mhd_linear/time_slice/toroidal_mode/vacuum/coordinate_system/z_error_lower | Lower error for "z" | m | FLT_2D | dynamic
mhd_linear/time_slice/toroidal_mode/vacuum/coordinate_system/jacobian | Absolute value of the jacobian of the coordinate system | mixed | FLT_2D | dynamic
mhd_linear/time_slice/toroidal_mode/vacuum/coordinate_system/jacobian_error_upper | Upper error for "jacobian" | mixed | FLT_2D | dynamic
mhd_linear/time_slice/toroidal_mode/vacuum/coordinate_system/jacobian_error_lower | Lower error for "jacobian" | mixed | FLT_2D | dynamic
mhd_linear/time_slice/toroidal_mode/vacuum/coordinate_system/tensor_covariant | Covariant metric tensor on every point of the grid described by grid_type | mixed | FLT_4D | dynamic
mhd_linear/time_slice/toroidal_mode/vacuum/coordinate_system/tensor_covariant_error_upper | Upper error for "tensor_covariant" | mixed | FLT_4D | dynamic
mhd_linear/time_slice/toroidal_mode/vacuum/coordinate_system/tensor_covariant_error_lower | Lower error for "tensor_covariant" | mixed | FLT_4D | dynamic
mhd_linear/time_slice/toroidal_mode/vacuum/coordinate_system/tensor_contravariant | Contravariant metric tensor on every point of the grid described by grid_type | mixed | FLT_4D | dynamic
mhd_linear/time_slice/toroidal_mode/vacuum/coordinate_system/tensor_contravariant_error_upper | Upper error for "tensor_contravariant" | mixed | FLT_4D | dynamic
mhd_linear/time_slice/toroidal_mode/vacuum/coordinate_system/tensor_contravariant_error_lower | Lower error for "tensor_contravariant" | mixed | FLT_4D | dynamic
mhd_linear/time_slice/toroidal_mode/vacuum/a_field_perturbed | Pertubed vector potential for given toroidal mode number | T.m | structure
mhd_linear/time_slice/toroidal_mode/vacuum/a_field_perturbed/coordinate1 | First coordinate (radial) | T.m | structure
mhd_linear/time_slice/toroidal_mode/vacuum/a_field_perturbed/coordinate1/real | Real part | T.m | FLT_2D | dynamic
mhd_linear/time_slice/toroidal_mode/vacuum/a_field_perturbed/coordinate1/real_error_upper | Upper error for "real" | T.m | FLT_2D | dynamic
mhd_linear/time_slice/toroidal_mode/vacuum/a_field_perturbed/coordinate1/real_error_lower | Lower error for "real" | T.m | FLT_2D | dynamic
mhd_linear/time_slice/toroidal_mode/vacuum/a_field_perturbed/coordinate1/imaginary | Imaginary part | T.m | FLT_2D | dynamic
mhd_linear/time_slice/toroidal_mode/vacuum/a_field_perturbed/coordinate1/imaginary_error_upper | Upper error for "imaginary" | T.m | FLT_2D | dynamic
mhd_linear/time_slice/toroidal_mode/vacuum/a_field_perturbed/coordinate1/imaginary_error_lower | Lower error for "imaginary" | T.m | FLT_2D | dynamic
mhd_linear/time_slice/toroidal_mode/vacuum/a_field_perturbed/coordinate1/coefficients_real | Interpolation coefficients, to be used for a high precision evaluation of the physical quantity (real part) with finite elements, provided on the 2D grid | T.m | FLT_3D | dynamic
mhd_linear/time_slice/toroidal_mode/vacuum/a_field_perturbed/coordinate1/coefficients_real_error_upper | Upper error for "coefficients_real" | T.m | FLT_3D | dynamic
mhd_linear/time_slice/toroidal_mode/vacuum/a_field_perturbed/coordinate1/coefficients_real_error_lower | Lower error for "coefficients_real" | T.m | FLT_3D | dynamic
mhd_linear/time_slice/toroidal_mode/vacuum/a_field_perturbed/coordinate1/coefficients_imaginary | Interpolation coefficients, to be used for a high precision evaluation of the physical quantity (imaginary part) with finite elements, provided on the 2D grid | T.m | FLT_3D | dynamic
mhd_linear/time_slice/toroidal_mode/vacuum/a_field_perturbed/coordinate1/coefficients_imaginary_error_upper | Upper error for "coefficients_imaginary" | T.m | FLT_3D | dynamic
mhd_linear/time_slice/toroidal_mode/vacuum/a_field_perturbed/coordinate1/coefficients_imaginary_error_lower | Lower error for "coefficients_imaginary" | T.m | FLT_3D | dynamic
mhd_linear/time_slice/toroidal_mode/vacuum/a_field_perturbed/coordinate2 | Second coordinate (poloidal) | T.m | structure
mhd_linear/time_slice/toroidal_mode/vacuum/a_field_perturbed/coordinate2/real | Real part | T.m | FLT_2D | dynamic
mhd_linear/time_slice/toroidal_mode/vacuum/a_field_perturbed/coordinate2/real_error_upper | Upper error for "real" | T.m | FLT_2D | dynamic
mhd_linear/time_slice/toroidal_mode/vacuum/a_field_perturbed/coordinate2/real_error_lower | Lower error for "real" | T.m | FLT_2D | dynamic
mhd_linear/time_slice/toroidal_mode/vacuum/a_field_perturbed/coordinate2/imaginary | Imaginary part | T.m | FLT_2D | dynamic
mhd_linear/time_slice/toroidal_mode/vacuum/a_field_perturbed/coordinate2/imaginary_error_upper | Upper error for "imaginary" | T.m | FLT_2D | dynamic
mhd_linear/time_slice/toroidal_mode/vacuum/a_field_perturbed/coordinate2/imaginary_error_lower | Lower error for "imaginary" | T.m | FLT_2D | dynamic
mhd_linear/time_slice/toroidal_mode/vacuum/a_field_perturbed/coordinate2/coefficients_real | Interpolation coefficients, to be used for a high precision evaluation of the physical quantity (real part) with finite elements, provided on the 2D grid | T.m | FLT_3D | dynamic
mhd_linear/time_slice/toroidal_mode/vacuum/a_field_perturbed/coordinate2/coefficients_real_error_upper | Upper error for "coefficients_real" | T.m | FLT_3D | dynamic
mhd_linear/time_slice/toroidal_mode/vacuum/a_field_perturbed/coordinate2/coefficients_real_error_lower | Lower error for "coefficients_real" | T.m | FLT_3D | dynamic
mhd_linear/time_slice/toroidal_mode/vacuum/a_field_perturbed/coordinate2/coefficients_imaginary | Interpolation coefficients, to be used for a high precision evaluation of the physical quantity (imaginary part) with finite elements, provided on the 2D grid | T.m | FLT_3D | dynamic
mhd_linear/time_slice/toroidal_mode/vacuum/a_field_perturbed/coordinate2/coefficients_imaginary_error_upper | Upper error for "coefficients_imaginary" | T.m | FLT_3D | dynamic
mhd_linear/time_slice/toroidal_mode/vacuum/a_field_perturbed/coordinate2/coefficients_imaginary_error_lower | Lower error for "coefficients_imaginary" | T.m | FLT_3D | dynamic
mhd_linear/time_slice/toroidal_mode/vacuum/a_field_perturbed/coordinate3 | Third coordinate (toroidal) | T.m | structure
mhd_linear/time_slice/toroidal_mode/vacuum/a_field_perturbed/coordinate3/real | Real part | T.m | FLT_2D | dynamic
mhd_linear/time_slice/toroidal_mode/vacuum/a_field_perturbed/coordinate3/real_error_upper | Upper error for "real" | T.m | FLT_2D | dynamic
mhd_linear/time_slice/toroidal_mode/vacuum/a_field_perturbed/coordinate3/real_error_lower | Lower error for "real" | T.m | FLT_2D | dynamic
mhd_linear/time_slice/toroidal_mode/vacuum/a_field_perturbed/coordinate3/imaginary | Imaginary part | T.m | FLT_2D | dynamic
mhd_linear/time_slice/toroidal_mode/vacuum/a_field_perturbed/coordinate3/imaginary_error_upper | Upper error for "imaginary" | T.m | FLT_2D | dynamic
mhd_linear/time_slice/toroidal_mode/vacuum/a_field_perturbed/coordinate3/imaginary_error_lower | Lower error for "imaginary" | T.m | FLT_2D | dynamic
mhd_linear/time_slice/toroidal_mode/vacuum/a_field_perturbed/coordinate3/coefficients_real | Interpolation coefficients, to be used for a high precision evaluation of the physical quantity (real part) with finite elements, provided on the 2D grid | T.m | FLT_3D | dynamic
mhd_linear/time_slice/toroidal_mode/vacuum/a_field_perturbed/coordinate3/coefficients_real_error_upper | Upper error for "coefficients_real" | T.m | FLT_3D | dynamic
mhd_linear/time_slice/toroidal_mode/vacuum/a_field_perturbed/coordinate3/coefficients_real_error_lower | Lower error for "coefficients_real" | T.m | FLT_3D | dynamic
mhd_linear/time_slice/toroidal_mode/vacuum/a_field_perturbed/coordinate3/coefficients_imaginary | Interpolation coefficients, to be used for a high precision evaluation of the physical quantity (imaginary part) with finite elements, provided on the 2D grid | T.m | FLT_3D | dynamic
mhd_linear/time_slice/toroidal_mode/vacuum/a_field_perturbed/coordinate3/coefficients_imaginary_error_upper | Upper error for "coefficients_imaginary" | T.m | FLT_3D | dynamic
mhd_linear/time_slice/toroidal_mode/vacuum/a_field_perturbed/coordinate3/coefficients_imaginary_error_lower | Lower error for "coefficients_imaginary" | T.m | FLT_3D | dynamic
mhd_linear/time_slice/toroidal_mode/vacuum/b_field_perturbed | Pertubed magnetic field for given toroidal mode number | T | structure
mhd_linear/time_slice/toroidal_mode/vacuum/b_field_perturbed/coordinate1 | First coordinate (radial) | T | structure
mhd_linear/time_slice/toroidal_mode/vacuum/b_field_perturbed/coordinate1/real | Real part | T | FLT_2D | dynamic
mhd_linear/time_slice/toroidal_mode/vacuum/b_field_perturbed/coordinate1/real_error_upper | Upper error for "real" | T | FLT_2D | dynamic
mhd_linear/time_slice/toroidal_mode/vacuum/b_field_perturbed/coordinate1/real_error_lower | Lower error for "real" | T | FLT_2D | dynamic
mhd_linear/time_slice/toroidal_mode/vacuum/b_field_perturbed/coordinate1/imaginary | Imaginary part | T | FLT_2D | dynamic
mhd_linear/time_slice/toroidal_mode/vacuum/b_field_perturbed/coordinate1/imaginary_error_upper | Upper error for "imaginary" | T | FLT_2D | dynamic
mhd_linear/time_slice/toroidal_mode/vacuum/b_field_perturbed/coordinate1/imaginary_error_lower | Lower error for "imaginary" | T | FLT_2D | dynamic
mhd_linear/time_slice/toroidal_mode/vacuum/b_field_perturbed/coordinate1/coefficients_real | Interpolation coefficients, to be used for a high precision evaluation of the physical quantity (real part) with finite elements, provided on the 2D grid | T | FLT_3D | dynamic
mhd_linear/time_slice/toroidal_mode/vacuum/b_field_perturbed/coordinate1/coefficients_real_error_upper | Upper error for "coefficients_real" | T | FLT_3D | dynamic
mhd_linear/time_slice/toroidal_mode/vacuum/b_field_perturbed/coordinate1/coefficients_real_error_lower | Lower error for "coefficients_real" | T | FLT_3D | dynamic
mhd_linear/time_slice/toroidal_mode/vacuum/b_field_perturbed/coordinate1/coefficients_imaginary | Interpolation coefficients, to be used for a high precision evaluation of the physical quantity (imaginary part) with finite elements, provided on the 2D grid | T | FLT_3D | dynamic
mhd_linear/time_slice/toroidal_mode/vacuum/b_field_perturbed/coordinate1/coefficients_imaginary_error_upper | Upper error for "coefficients_imaginary" | T | FLT_3D | dynamic
mhd_linear/time_slice/toroidal_mode/vacuum/b_field_perturbed/coordinate1/coefficients_imaginary_error_lower | Lower error for "coefficients_imaginary" | T | FLT_3D | dynamic
mhd_linear/time_slice/toroidal_mode/vacuum/b_field_perturbed/coordinate2 | Second coordinate (poloidal) | T | structure
mhd_linear/time_slice/toroidal_mode/vacuum/b_field_perturbed/coordinate2/real | Real part | T | FLT_2D | dynamic
mhd_linear/time_slice/toroidal_mode/vacuum/b_field_perturbed/coordinate2/real_error_upper | Upper error for "real" | T | FLT_2D | dynamic
mhd_linear/time_slice/toroidal_mode/vacuum/b_field_perturbed/coordinate2/real_error_lower | Lower error for "real" | T | FLT_2D | dynamic
mhd_linear/time_slice/toroidal_mode/vacuum/b_field_perturbed/coordinate2/imaginary | Imaginary part | T | FLT_2D | dynamic
mhd_linear/time_slice/toroidal_mode/vacuum/b_field_perturbed/coordinate2/imaginary_error_upper | Upper error for "imaginary" | T | FLT_2D | dynamic
mhd_linear/time_slice/toroidal_mode/vacuum/b_field_perturbed/coordinate2/imaginary_error_lower | Lower error for "imaginary" | T | FLT_2D | dynamic
mhd_linear/time_slice/toroidal_mode/vacuum/b_field_perturbed/coordinate2/coefficients_real | Interpolation coefficients, to be used for a high precision evaluation of the physical quantity (real part) with finite elements, provided on the 2D grid | T | FLT_3D | dynamic
mhd_linear/time_slice/toroidal_mode/vacuum/b_field_perturbed/coordinate2/coefficients_real_error_upper | Upper error for "coefficients_real" | T | FLT_3D | dynamic
mhd_linear/time_slice/toroidal_mode/vacuum/b_field_perturbed/coordinate2/coefficients_real_error_lower | Lower error for "coefficients_real" | T | FLT_3D | dynamic
mhd_linear/time_slice/toroidal_mode/vacuum/b_field_perturbed/coordinate2/coefficients_imaginary | Interpolation coefficients, to be used for a high precision evaluation of the physical quantity (imaginary part) with finite elements, provided on the 2D grid | T | FLT_3D | dynamic
mhd_linear/time_slice/toroidal_mode/vacuum/b_field_perturbed/coordinate2/coefficients_imaginary_error_upper | Upper error for "coefficients_imaginary" | T | FLT_3D | dynamic
mhd_linear/time_slice/toroidal_mode/vacuum/b_field_perturbed/coordinate2/coefficients_imaginary_error_lower | Lower error for "coefficients_imaginary" | T | FLT_3D | dynamic
mhd_linear/time_slice/toroidal_mode/vacuum/b_field_perturbed/coordinate3 | Third coordinate (toroidal) | T | structure
mhd_linear/time_slice/toroidal_mode/vacuum/b_field_perturbed/coordinate3/real | Real part | T | FLT_2D | dynamic
mhd_linear/time_slice/toroidal_mode/vacuum/b_field_perturbed/coordinate3/real_error_upper | Upper error for "real" | T | FLT_2D | dynamic
mhd_linear/time_slice/toroidal_mode/vacuum/b_field_perturbed/coordinate3/real_error_lower | Lower error for "real" | T | FLT_2D | dynamic
mhd_linear/time_slice/toroidal_mode/vacuum/b_field_perturbed/coordinate3/imaginary | Imaginary part | T | FLT_2D | dynamic
mhd_linear/time_slice/toroidal_mode/vacuum/b_field_perturbed/coordinate3/imaginary_error_upper | Upper error for "imaginary" | T | FLT_2D | dynamic
mhd_linear/time_slice/toroidal_mode/vacuum/b_field_perturbed/coordinate3/imaginary_error_lower | Lower error for "imaginary" | T | FLT_2D | dynamic
mhd_linear/time_slice/toroidal_mode/vacuum/b_field_perturbed/coordinate3/coefficients_real | Interpolation coefficients, to be used for a high precision evaluation of the physical quantity (real part) with finite elements, provided on the 2D grid | T | FLT_3D | dynamic
mhd_linear/time_slice/toroidal_mode/vacuum/b_field_perturbed/coordinate3/coefficients_real_error_upper | Upper error for "coefficients_real" | T | FLT_3D | dynamic
mhd_linear/time_slice/toroidal_mode/vacuum/b_field_perturbed/coordinate3/coefficients_real_error_lower | Lower error for "coefficients_real" | T | FLT_3D | dynamic
mhd_linear/time_slice/toroidal_mode/vacuum/b_field_perturbed/coordinate3/coefficients_imaginary | Interpolation coefficients, to be used for a high precision evaluation of the physical quantity (imaginary part) with finite elements, provided on the 2D grid | T | FLT_3D | dynamic
mhd_linear/time_slice/toroidal_mode/vacuum/b_field_perturbed/coordinate3/coefficients_imaginary_error_upper | Upper error for "coefficients_imaginary" | T | FLT_3D | dynamic
mhd_linear/time_slice/toroidal_mode/vacuum/b_field_perturbed/coordinate3/coefficients_imaginary_error_lower | Lower error for "coefficients_imaginary" | T | FLT_3D | dynamic
mhd_linear/time_slice/time | Time | s | FLT_0D | dynamic
mhd_linear/code | Generic decription of the code-specific parameters for the code that has produced this IDS |  | structure
mhd_linear/code/name | Name of software generating IDS |  | STR_0D | constant
mhd_linear/code/description | Short description of the software (type, purpose) |  | STR_0D | constant
mhd_linear/code/commit | Unique commit reference of software |  | STR_0D | constant
mhd_linear/code/version | Unique version (tag) of software |  | STR_0D | constant
mhd_linear/code/repository | URL of software repository |  | STR_0D | constant
mhd_linear/code/parameters | List of the code specific parameters in XML format |  | STR_0D | constant
mhd_linear/code/output_flag | Output flag : 0 means the run is successful, other values mean some difficulty has been encountered, the exact meaning is then code specific. Negative values mean the result shall not be used. |  | INT_1D | dynamic
mhd_linear/code/library | List of external libraries used by the code that has produced this IDS |  | struct_array
mhd_linear/code/library/name | Name of software |  | STR_0D | constant
mhd_linear/code/library/description | Short description of the software (type, purpose) |  | STR_0D | constant
mhd_linear/code/library/commit | Unique commit reference of software |  | STR_0D | constant
mhd_linear/code/library/version | Unique version (tag) of software |  | STR_0D | constant
mhd_linear/code/library/repository | URL of software repository |  | STR_0D | constant
mhd_linear/code/library/parameters | List of the code specific parameters in XML format |  | STR_0D | constant
mhd_linear/time | Generic time | s | FLT_1D | dynamic
mse | Motional Stark Effect diagnostic |  | IDS | dynamic
mse/ids_properties | Interface Data Structure properties. This element identifies the node above as an IDS |  | structure
mse/ids_properties/comment | Any comment describing the content of this IDS |  | STR_0D | constant
mse/ids_properties/name | User-defined name for this IDS occurrence |  | STR_0D | constant
mse/ids_properties/homogeneous_time | This node must be filled (with 0, 1, or 2) for the IDS to be valid. If 1, the time of this IDS is homogeneous, i.e. the time values for this IDS are stored in the time node just below the root of this IDS. If 0, the time values are stored in the various time fields at lower levels in the tree. In the case only constant or static nodes are filled within the IDS, homogeneous_time must be set to 2 |  | INT_0D | constant
mse/ids_properties/occurrence_type | Type of data contained in this occurrence |  | structure
mse/ids_properties/occurrence_type/name | Short string identifier |  | STR_0D | constant
mse/ids_properties/occurrence_type/index | Integer identifier (enumeration index within a list). Private identifier values must be indicated by a negative index. |  | INT_0D | constant
mse/ids_properties/occurrence_type/description | Verbose description |  | STR_0D | constant
mse/ids_properties/provider | Name of the person in charge of producing this data |  | STR_0D | constant
mse/ids_properties/creation_date | Date at which this data has been produced |  | STR_0D | constant
mse/ids_properties/version_put | Version of the access layer package used to PUT this IDS |  | structure
mse/ids_properties/version_put/data_dictionary | Version of Data Dictionary used to PUT this IDS |  | STR_0D | constant
mse/ids_properties/version_put/access_layer | Version of Access Layer used to PUT this IDS |  | STR_0D | constant
mse/ids_properties/version_put/access_layer_language | Programming language of the Access Layer high level API used to PUT this IDS |  | STR_0D | constant
mse/ids_properties/provenance | Provenance information about this IDS |  | structure
mse/ids_properties/provenance/node | Set of IDS nodes for which the provenance is given. The provenance information applies to the whole structure below the IDS node. For documenting provenance information for the whole IDS, set the size of this array of structure to 1 and leave the child "path" node empty |  | struct_array | constant
mse/ids_properties/provenance/node/path | Path of the node within the IDS, following the syntax given in the link below. If empty, means the provenance information applies to the whole IDS. |  | STR_0D | constant
mse/ids_properties/provenance/node/reference | List of references used to populate or calculate this node, identified as explained below. In case the node is the result of of a calculation / data processing, the reference is an input to the process described in the "code" structure at the root of the IDS. The reference can be an IDS (identified by a URI or a persitent identifier, see syntax in the link below) or non-IDS data imported directly from an non-IMAS database (identified by the command used to import the reference, or the persistent identifier of the data reference). Often data are obtained by a chain of processes, however only the last process input are recorded here. The full chain of provenance has then to be reconstructed recursively from the provenance information contained in the data references. |  | struct_array
mse/ids_properties/provenance/node/reference/name | Reference name |  | STR_0D | constant
mse/ids_properties/provenance/node/reference/timestamp | Date and time (UTC) at which the reference was created, expressed in a human readable form (ISO 8601) : the format of the string shall be : YYYY-MM-DDTHH:MM:SSZ. Example : 2020-07-24T14:19:00Z |  | STR_0D | constant
mse/ids_properties/plugins | Information about the plugins used to write/read this IDS. This structure is filled automatically by the Access Layer at GET/PUT time, no need to fill it via a user program. |  | structure
mse/ids_properties/plugins/node | Set of IDS nodes for which a plugin has been applied |  | struct_array | constant
mse/ids_properties/plugins/node/path | Path of the node within the IDS, following the syntax given in the link below. If empty, means the plugin applies to the whole IDS. |  | STR_0D | constant
mse/ids_properties/plugins/node/put_operation | Plugins used to PUT a node (potentially, multiple plugins can be applied, if so they are listed by order of application) |  | struct_array
mse/ids_properties/plugins/node/put_operation/name | Name of software used |  | STR_0D | constant
mse/ids_properties/plugins/node/put_operation/description | Short description of the software (type, purpose) |  | STR_0D | constant
mse/ids_properties/plugins/node/put_operation/commit | Unique commit reference of software |  | STR_0D | constant
mse/ids_properties/plugins/node/put_operation/version | Unique version (tag) of software |  | STR_0D | constant
mse/ids_properties/plugins/node/put_operation/repository | URL of software repository |  | STR_0D | constant
mse/ids_properties/plugins/node/put_operation/parameters | List of the code specific parameters in XML format |  | STR_0D | constant
mse/ids_properties/plugins/node/put_operation/library | List of external libraries used by the code that has produced this IDS |  | struct_array
mse/ids_properties/plugins/node/put_operation/library/name | Name of software |  | STR_0D | constant
mse/ids_properties/plugins/node/put_operation/library/description | Short description of the software (type, purpose) |  | STR_0D | constant
mse/ids_properties/plugins/node/put_operation/library/commit | Unique commit reference of software |  | STR_0D | constant
mse/ids_properties/plugins/node/put_operation/library/version | Unique version (tag) of software |  | STR_0D | constant
mse/ids_properties/plugins/node/put_operation/library/repository | URL of software repository |  | STR_0D | constant
mse/ids_properties/plugins/node/put_operation/library/parameters | List of the code specific parameters in XML format |  | STR_0D | constant
mse/ids_properties/plugins/node/readback | Plugins to be used to read back a node (potentially, multiple plugins can be applied, listed in reverse order of application) |  | struct_array
mse/ids_properties/plugins/node/readback/name | Name of software used |  | STR_0D | constant
mse/ids_properties/plugins/node/readback/description | Short description of the software (type, purpose) |  | STR_0D | constant
mse/ids_properties/plugins/node/readback/commit | Unique commit reference of software |  | STR_0D | constant
mse/ids_properties/plugins/node/readback/version | Unique version (tag) of software |  | STR_0D | constant
mse/ids_properties/plugins/node/readback/repository | URL of software repository |  | STR_0D | constant
mse/ids_properties/plugins/node/readback/parameters | List of the code specific parameters in XML format |  | STR_0D | constant
mse/ids_properties/plugins/node/readback/library | List of external libraries used by the code that has produced this IDS |  | struct_array
mse/ids_properties/plugins/node/readback/library/name | Name of software |  | STR_0D | constant
mse/ids_properties/plugins/node/readback/library/description | Short description of the software (type, purpose) |  | STR_0D | constant
mse/ids_properties/plugins/node/readback/library/commit | Unique commit reference of software |  | STR_0D | constant
mse/ids_properties/plugins/node/readback/library/version | Unique version (tag) of software |  | STR_0D | constant
mse/ids_properties/plugins/node/readback/library/repository | URL of software repository |  | STR_0D | constant
mse/ids_properties/plugins/node/readback/library/parameters | List of the code specific parameters in XML format |  | STR_0D | constant
mse/ids_properties/plugins/node/get_operation | Plugins actually used to read back a node (potentially, multiple plugins can be applied, listed in reverse order of application). This information is filled by the plugin infrastructure during the GET operation. |  | struct_array
mse/ids_properties/plugins/node/get_operation/name | Name of software used |  | STR_0D | constant
mse/ids_properties/plugins/node/get_operation/description | Short description of the software (type, purpose) |  | STR_0D | constant
mse/ids_properties/plugins/node/get_operation/commit | Unique commit reference of software |  | STR_0D | constant
mse/ids_properties/plugins/node/get_operation/version | Unique version (tag) of software |  | STR_0D | constant
mse/ids_properties/plugins/node/get_operation/repository | URL of software repository |  | STR_0D | constant
mse/ids_properties/plugins/node/get_operation/parameters | List of the code specific parameters in XML format |  | STR_0D | constant
mse/ids_properties/plugins/node/get_operation/library | List of external libraries used by the code that has produced this IDS |  | struct_array
mse/ids_properties/plugins/node/get_operation/library/name | Name of software |  | STR_0D | constant
mse/ids_properties/plugins/node/get_operation/library/description | Short description of the software (type, purpose) |  | STR_0D | constant
mse/ids_properties/plugins/node/get_operation/library/commit | Unique commit reference of software |  | STR_0D | constant
mse/ids_properties/plugins/node/get_operation/library/version | Unique version (tag) of software |  | STR_0D | constant
mse/ids_properties/plugins/node/get_operation/library/repository | URL of software repository |  | STR_0D | constant
mse/ids_properties/plugins/node/get_operation/library/parameters | List of the code specific parameters in XML format |  | STR_0D | constant
mse/ids_properties/plugins/infrastructure_put | Plugin infrastructure used to PUT the data |  | structure
mse/ids_properties/plugins/infrastructure_put/name | Name of software used |  | STR_0D | constant
mse/ids_properties/plugins/infrastructure_put/description | Short description of the software (type, purpose) |  | STR_0D | constant
mse/ids_properties/plugins/infrastructure_put/commit | Unique commit reference of software |  | STR_0D | constant
mse/ids_properties/plugins/infrastructure_put/version | Unique version (tag) of software |  | STR_0D | constant
mse/ids_properties/plugins/infrastructure_put/repository | URL of software repository |  | STR_0D | constant
mse/ids_properties/plugins/infrastructure_get | Plugin infrastructure used to GET the data |  | structure
mse/ids_properties/plugins/infrastructure_get/name | Name of software used |  | STR_0D | constant
mse/ids_properties/plugins/infrastructure_get/description | Short description of the software (type, purpose) |  | STR_0D | constant
mse/ids_properties/plugins/infrastructure_get/commit | Unique commit reference of software |  | STR_0D | constant
mse/ids_properties/plugins/infrastructure_get/version | Unique version (tag) of software |  | STR_0D | constant
mse/ids_properties/plugins/infrastructure_get/repository | URL of software repository |  | STR_0D | constant
mse/channel | Set of channels (lines of sight) |  | struct_array
mse/channel/name | Name of the channel |  | STR_0D | static
mse/channel/detector | Detector description |  | structure
mse/channel/detector/geometry_type | Type of geometry used to describe the surface of the detector or aperture (1:'outline', 2:'circular', 3:'rectangle'). In case of 'outline', the surface is described by an outline of point in a local coordinate system defined by a centre and three unit vectors X1, X2, X3. Note that there is some flexibility here and the data provider should choose the most convenient coordinate system for the object, respecting the definitions of (X1,X2,X3) indicated below. In case of 'circular', the surface is a circle defined by its centre, radius, and normal vector oriented towards the plasma X3. In case of 'rectangle', the surface is a rectangle defined by its centre, widths in the X1 and X2 directions, and normal vector oriented towards the plasma X3. |  | INT_0D | static
mse/channel/detector/centre | If geometry_type=2, coordinates of the centre of the circle. If geometry_type=1 or 3, coordinates of the origin of the local coordinate system (X1,X2,X3) describing the plane detector/aperture. This origin is located within the detector/aperture area. |  | structure
mse/channel/detector/centre/r | Major radius | m | FLT_0D | static
mse/channel/detector/centre/r_error_upper | Upper error for "r" | m | FLT_0D | static
mse/channel/detector/centre/r_error_lower | Lower error for "r" | m | FLT_0D | static
mse/channel/detector/centre/phi | Toroidal angle (oriented counter-clockwise when viewing from above) | rad | FLT_0D | static
mse/channel/detector/centre/phi_error_upper | Upper error for "phi" | rad | FLT_0D | static
mse/channel/detector/centre/phi_error_lower | Lower error for "phi" | rad | FLT_0D | static
mse/channel/detector/centre/z | Height | m | FLT_0D | static
mse/channel/detector/centre/z_error_upper | Upper error for "z" | m | FLT_0D | static
mse/channel/detector/centre/z_error_lower | Lower error for "z" | m | FLT_0D | static
mse/channel/detector/radius | Radius of the circle, used only if geometry_type = 2 | m | FLT_0D | static
mse/channel/detector/radius_error_upper | Upper error for "radius" | m | FLT_0D | static
mse/channel/detector/radius_error_lower | Lower error for "radius" | m | FLT_0D | static
mse/channel/detector/x1_unit_vector | Components of the X1 direction unit vector in the (X,Y,Z) coordinate system, where X is the major radius axis for phi = 0, Y is the major radius axis for phi = pi/2, and Z is the height axis. The X1 vector is more horizontal than X2 (has a smaller abs(Z) component) and oriented in the positive phi direction (counter-clockwise when viewing from above). |  | structure
mse/channel/detector/x1_unit_vector/x | Component along X axis | m | FLT_0D | static
mse/channel/detector/x1_unit_vector/x_error_upper | Upper error for "x" | m | FLT_0D | static
mse/channel/detector/x1_unit_vector/x_error_lower | Lower error for "x" | m | FLT_0D | static
mse/channel/detector/x1_unit_vector/y | Component along Y axis | m | FLT_0D | static
mse/channel/detector/x1_unit_vector/y_error_upper | Upper error for "y" | m | FLT_0D | static
mse/channel/detector/x1_unit_vector/y_error_lower | Lower error for "y" | m | FLT_0D | static
mse/channel/detector/x1_unit_vector/z | Component along Z axis | m | FLT_0D | static
mse/channel/detector/x1_unit_vector/z_error_upper | Upper error for "z" | m | FLT_0D | static
mse/channel/detector/x1_unit_vector/z_error_lower | Lower error for "z" | m | FLT_0D | static
mse/channel/detector/x2_unit_vector | Components of the X2 direction unit vector in the (X,Y,Z) coordinate system, where X is the major radius axis for phi = 0, Y is the major radius axis for phi = pi/2, and Z is the height axis. The X2 axis is orthonormal so that uX2 = uX3 x uX1. |  | structure
mse/channel/detector/x2_unit_vector/x | Component along X axis | m | FLT_0D | static
mse/channel/detector/x2_unit_vector/x_error_upper | Upper error for "x" | m | FLT_0D | static
mse/channel/detector/x2_unit_vector/x_error_lower | Lower error for "x" | m | FLT_0D | static
mse/channel/detector/x2_unit_vector/y | Component along Y axis | m | FLT_0D | static
mse/channel/detector/x2_unit_vector/y_error_upper | Upper error for "y" | m | FLT_0D | static
mse/channel/detector/x2_unit_vector/y_error_lower | Lower error for "y" | m | FLT_0D | static
mse/channel/detector/x2_unit_vector/z | Component along Z axis | m | FLT_0D | static
mse/channel/detector/x2_unit_vector/z_error_upper | Upper error for "z" | m | FLT_0D | static
mse/channel/detector/x2_unit_vector/z_error_lower | Lower error for "z" | m | FLT_0D | static
mse/channel/detector/x3_unit_vector | Components of the X3 direction unit vector in the (X,Y,Z) coordinate system, where X is the major radius axis for phi = 0, Y is the major radius axis for phi = pi/2, and Z is the height axis. The X3 axis is normal to the detector/aperture plane and oriented towards the plasma. |  | structure
mse/channel/detector/x3_unit_vector/x | Component along X axis | m | FLT_0D | static
mse/channel/detector/x3_unit_vector/x_error_upper | Upper error for "x" | m | FLT_0D | static
mse/channel/detector/x3_unit_vector/x_error_lower | Lower error for "x" | m | FLT_0D | static
mse/channel/detector/x3_unit_vector/y | Component along Y axis | m | FLT_0D | static
mse/channel/detector/x3_unit_vector/y_error_upper | Upper error for "y" | m | FLT_0D | static
mse/channel/detector/x3_unit_vector/y_error_lower | Lower error for "y" | m | FLT_0D | static
mse/channel/detector/x3_unit_vector/z | Component along Z axis | m | FLT_0D | static
mse/channel/detector/x3_unit_vector/z_error_upper | Upper error for "z" | m | FLT_0D | static
mse/channel/detector/x3_unit_vector/z_error_lower | Lower error for "z" | m | FLT_0D | static
mse/channel/detector/x1_width | Full width of the aperture in the X1 direction, used only if geometry_type = 3 | m | FLT_0D | static
mse/channel/detector/x1_width_error_upper | Upper error for "x1_width" | m | FLT_0D | static
mse/channel/detector/x1_width_error_lower | Lower error for "x1_width" | m | FLT_0D | static
mse/channel/detector/x2_width | Full width of the aperture in the X2 direction, used only if geometry_type = 3 | m | FLT_0D | static
mse/channel/detector/x2_width_error_upper | Upper error for "x2_width" | m | FLT_0D | static
mse/channel/detector/x2_width_error_lower | Lower error for "x2_width" | m | FLT_0D | static
mse/channel/detector/outline | Irregular outline of the detector/aperture in the (X1, X2) coordinate system. Repeat the first point since this is a closed contour |  | structure
mse/channel/detector/outline/x1 | Positions along x1 axis | m | FLT_1D | static
mse/channel/detector/outline/x1_error_upper | Upper error for "x1" | m | FLT_1D | static
mse/channel/detector/outline/x1_error_lower | Lower error for "x1" | m | FLT_1D | static
mse/channel/detector/outline/x2 | Positions along x2 axis | m | FLT_1D | static
mse/channel/detector/outline/x2_error_upper | Upper error for "x2" | m | FLT_1D | static
mse/channel/detector/outline/x2_error_lower | Lower error for "x2" | m | FLT_1D | static
mse/channel/detector/surface | Surface of the detector/aperture, derived from the above geometric data | m^2 | FLT_0D | static
mse/channel/detector/surface_error_upper | Upper error for "surface" | m^2 | FLT_0D | static
mse/channel/detector/surface_error_lower | Lower error for "surface" | m^2 | FLT_0D | static
mse/channel/aperture | Description of a set of collimating apertures |  | struct_array
mse/channel/aperture/geometry_type | Type of geometry used to describe the surface of the detector or aperture (1:'outline', 2:'circular', 3:'rectangle'). In case of 'outline', the surface is described by an outline of point in a local coordinate system defined by a centre and three unit vectors X1, X2, X3. Note that there is some flexibility here and the data provider should choose the most convenient coordinate system for the object, respecting the definitions of (X1,X2,X3) indicated below. In case of 'circular', the surface is a circle defined by its centre, radius, and normal vector oriented towards the plasma X3. In case of 'rectangle', the surface is a rectangle defined by its centre, widths in the X1 and X2 directions, and normal vector oriented towards the plasma X3. |  | INT_0D | static
mse/channel/aperture/centre | If geometry_type=2, coordinates of the centre of the circle. If geometry_type=1 or 3, coordinates of the origin of the local coordinate system (X1,X2,X3) describing the plane detector/aperture. This origin is located within the detector/aperture area. |  | structure
mse/channel/aperture/centre/r | Major radius | m | FLT_0D | static
mse/channel/aperture/centre/r_error_upper | Upper error for "r" | m | FLT_0D | static
mse/channel/aperture/centre/r_error_lower | Lower error for "r" | m | FLT_0D | static
mse/channel/aperture/centre/phi | Toroidal angle (oriented counter-clockwise when viewing from above) | rad | FLT_0D | static
mse/channel/aperture/centre/phi_error_upper | Upper error for "phi" | rad | FLT_0D | static
mse/channel/aperture/centre/phi_error_lower | Lower error for "phi" | rad | FLT_0D | static
mse/channel/aperture/centre/z | Height | m | FLT_0D | static
mse/channel/aperture/centre/z_error_upper | Upper error for "z" | m | FLT_0D | static
mse/channel/aperture/centre/z_error_lower | Lower error for "z" | m | FLT_0D | static
mse/channel/aperture/radius | Radius of the circle, used only if geometry_type = 2 | m | FLT_0D | static
mse/channel/aperture/radius_error_upper | Upper error for "radius" | m | FLT_0D | static
mse/channel/aperture/radius_error_lower | Lower error for "radius" | m | FLT_0D | static
mse/channel/aperture/x1_unit_vector | Components of the X1 direction unit vector in the (X,Y,Z) coordinate system, where X is the major radius axis for phi = 0, Y is the major radius axis for phi = pi/2, and Z is the height axis. The X1 vector is more horizontal than X2 (has a smaller abs(Z) component) and oriented in the positive phi direction (counter-clockwise when viewing from above). |  | structure
mse/channel/aperture/x1_unit_vector/x | Component along X axis | m | FLT_0D | static
mse/channel/aperture/x1_unit_vector/x_error_upper | Upper error for "x" | m | FLT_0D | static
mse/channel/aperture/x1_unit_vector/x_error_lower | Lower error for "x" | m | FLT_0D | static
mse/channel/aperture/x1_unit_vector/y | Component along Y axis | m | FLT_0D | static
mse/channel/aperture/x1_unit_vector/y_error_upper | Upper error for "y" | m | FLT_0D | static
mse/channel/aperture/x1_unit_vector/y_error_lower | Lower error for "y" | m | FLT_0D | static
mse/channel/aperture/x1_unit_vector/z | Component along Z axis | m | FLT_0D | static
mse/channel/aperture/x1_unit_vector/z_error_upper | Upper error for "z" | m | FLT_0D | static
mse/channel/aperture/x1_unit_vector/z_error_lower | Lower error for "z" | m | FLT_0D | static
mse/channel/aperture/x2_unit_vector | Components of the X2 direction unit vector in the (X,Y,Z) coordinate system, where X is the major radius axis for phi = 0, Y is the major radius axis for phi = pi/2, and Z is the height axis. The X2 axis is orthonormal so that uX2 = uX3 x uX1. |  | structure
mse/channel/aperture/x2_unit_vector/x | Component along X axis | m | FLT_0D | static
mse/channel/aperture/x2_unit_vector/x_error_upper | Upper error for "x" | m | FLT_0D | static
mse/channel/aperture/x2_unit_vector/x_error_lower | Lower error for "x" | m | FLT_0D | static
mse/channel/aperture/x2_unit_vector/y | Component along Y axis | m | FLT_0D | static
mse/channel/aperture/x2_unit_vector/y_error_upper | Upper error for "y" | m | FLT_0D | static
mse/channel/aperture/x2_unit_vector/y_error_lower | Lower error for "y" | m | FLT_0D | static
mse/channel/aperture/x2_unit_vector/z | Component along Z axis | m | FLT_0D | static
mse/channel/aperture/x2_unit_vector/z_error_upper | Upper error for "z" | m | FLT_0D | static
mse/channel/aperture/x2_unit_vector/z_error_lower | Lower error for "z" | m | FLT_0D | static
mse/channel/aperture/x3_unit_vector | Components of the X3 direction unit vector in the (X,Y,Z) coordinate system, where X is the major radius axis for phi = 0, Y is the major radius axis for phi = pi/2, and Z is the height axis. The X3 axis is normal to the detector/aperture plane and oriented towards the plasma. |  | structure
mse/channel/aperture/x3_unit_vector/x | Component along X axis | m | FLT_0D | static
mse/channel/aperture/x3_unit_vector/x_error_upper | Upper error for "x" | m | FLT_0D | static
mse/channel/aperture/x3_unit_vector/x_error_lower | Lower error for "x" | m | FLT_0D | static
mse/channel/aperture/x3_unit_vector/y | Component along Y axis | m | FLT_0D | static
mse/channel/aperture/x3_unit_vector/y_error_upper | Upper error for "y" | m | FLT_0D | static
mse/channel/aperture/x3_unit_vector/y_error_lower | Lower error for "y" | m | FLT_0D | static
mse/channel/aperture/x3_unit_vector/z | Component along Z axis | m | FLT_0D | static
mse/channel/aperture/x3_unit_vector/z_error_upper | Upper error for "z" | m | FLT_0D | static
mse/channel/aperture/x3_unit_vector/z_error_lower | Lower error for "z" | m | FLT_0D | static
mse/channel/aperture/x1_width | Full width of the aperture in the X1 direction, used only if geometry_type = 3 | m | FLT_0D | static
mse/channel/aperture/x1_width_error_upper | Upper error for "x1_width" | m | FLT_0D | static
mse/channel/aperture/x1_width_error_lower | Lower error for "x1_width" | m | FLT_0D | static
mse/channel/aperture/x2_width | Full width of the aperture in the X2 direction, used only if geometry_type = 3 | m | FLT_0D | static
mse/channel/aperture/x2_width_error_upper | Upper error for "x2_width" | m | FLT_0D | static
mse/channel/aperture/x2_width_error_lower | Lower error for "x2_width" | m | FLT_0D | static
mse/channel/aperture/outline | Irregular outline of the detector/aperture in the (X1, X2) coordinate system. Repeat the first point since this is a closed contour |  | structure
mse/channel/aperture/outline/x1 | Positions along x1 axis | m | FLT_1D | static
mse/channel/aperture/outline/x1_error_upper | Upper error for "x1" | m | FLT_1D | static
mse/channel/aperture/outline/x1_error_lower | Lower error for "x1" | m | FLT_1D | static
mse/channel/aperture/outline/x2 | Positions along x2 axis | m | FLT_1D | static
mse/channel/aperture/outline/x2_error_upper | Upper error for "x2" | m | FLT_1D | static
mse/channel/aperture/outline/x2_error_lower | Lower error for "x2" | m | FLT_1D | static
mse/channel/aperture/surface | Surface of the detector/aperture, derived from the above geometric data | m^2 | FLT_0D | static
mse/channel/aperture/surface_error_upper | Upper error for "surface" | m^2 | FLT_0D | static
mse/channel/aperture/surface_error_lower | Lower error for "surface" | m^2 | FLT_0D | static
mse/channel/line_of_sight | Description of the line of sight of the channel, given by 2 points |  | structure
mse/channel/line_of_sight/first_point | Position of the first point |  | structure
mse/channel/line_of_sight/first_point/r | Major radius | m | FLT_0D | static
mse/channel/line_of_sight/first_point/r_error_upper | Upper error for "r" | m | FLT_0D | static
mse/channel/line_of_sight/first_point/r_error_lower | Lower error for "r" | m | FLT_0D | static
mse/channel/line_of_sight/first_point/phi | Toroidal angle (oriented counter-clockwise when viewing from above) | rad | FLT_0D | static
mse/channel/line_of_sight/first_point/phi_error_upper | Upper error for "phi" | rad | FLT_0D | static
mse/channel/line_of_sight/first_point/phi_error_lower | Lower error for "phi" | rad | FLT_0D | static
mse/channel/line_of_sight/first_point/z | Height | m | FLT_0D | static
mse/channel/line_of_sight/first_point/z_error_upper | Upper error for "z" | m | FLT_0D | static
mse/channel/line_of_sight/first_point/z_error_lower | Lower error for "z" | m | FLT_0D | static
mse/channel/line_of_sight/second_point | Position of the second point |  | structure
mse/channel/line_of_sight/second_point/r | Major radius | m | FLT_0D | static
mse/channel/line_of_sight/second_point/r_error_upper | Upper error for "r" | m | FLT_0D | static
mse/channel/line_of_sight/second_point/r_error_lower | Lower error for "r" | m | FLT_0D | static
mse/channel/line_of_sight/second_point/phi | Toroidal angle (oriented counter-clockwise when viewing from above) | rad | FLT_0D | static
mse/channel/line_of_sight/second_point/phi_error_upper | Upper error for "phi" | rad | FLT_0D | static
mse/channel/line_of_sight/second_point/phi_error_lower | Lower error for "phi" | rad | FLT_0D | static
mse/channel/line_of_sight/second_point/z | Height | m | FLT_0D | static
mse/channel/line_of_sight/second_point/z_error_upper | Upper error for "z" | m | FLT_0D | static
mse/channel/line_of_sight/second_point/z_error_lower | Lower error for "z" | m | FLT_0D | static
mse/channel/active_spatial_resolution | Spatial resolution of the measurement, calculated as a convolution of the atomic smearing, magnetic and beam geometry smearing and detector projection, for a set of time slices (use a single time slice for the whole pulse if the beam and the line of sight are not moving during the pulse) |  | struct_array | dynamic
mse/channel/active_spatial_resolution/centre | Position of the centre of the spatially resolved zone |  | structure
mse/channel/active_spatial_resolution/centre/r | Major radius | m | FLT_0D | dynamic
mse/channel/active_spatial_resolution/centre/r_error_upper | Upper error for "r" | m | FLT_0D | dynamic
mse/channel/active_spatial_resolution/centre/r_error_lower | Lower error for "r" | m | FLT_0D | dynamic
mse/channel/active_spatial_resolution/centre/phi | Toroidal angle (oriented counter-clockwise when viewing from above) | rad | FLT_0D | dynamic
mse/channel/active_spatial_resolution/centre/phi_error_upper | Upper error for "phi" | rad | FLT_0D | dynamic
mse/channel/active_spatial_resolution/centre/phi_error_lower | Lower error for "phi" | rad | FLT_0D | dynamic
mse/channel/active_spatial_resolution/centre/z | Height | m | FLT_0D | dynamic
mse/channel/active_spatial_resolution/centre/z_error_upper | Upper error for "z" | m | FLT_0D | dynamic
mse/channel/active_spatial_resolution/centre/z_error_lower | Lower error for "z" | m | FLT_0D | dynamic
mse/channel/active_spatial_resolution/width | Full width of the spatially resolved zone in the R, Z and phi directions |  | structure
mse/channel/active_spatial_resolution/width/r | Major radius | m | FLT_0D | dynamic
mse/channel/active_spatial_resolution/width/r_error_upper | Upper error for "r" | m | FLT_0D | dynamic
mse/channel/active_spatial_resolution/width/r_error_lower | Lower error for "r" | m | FLT_0D | dynamic
mse/channel/active_spatial_resolution/width/phi | Toroidal angle (oriented counter-clockwise when viewing from above) | rad | FLT_0D | dynamic
mse/channel/active_spatial_resolution/width/phi_error_upper | Upper error for "phi" | rad | FLT_0D | dynamic
mse/channel/active_spatial_resolution/width/phi_error_lower | Lower error for "phi" | rad | FLT_0D | dynamic
mse/channel/active_spatial_resolution/width/z | Height | m | FLT_0D | dynamic
mse/channel/active_spatial_resolution/width/z_error_upper | Upper error for "z" | m | FLT_0D | dynamic
mse/channel/active_spatial_resolution/width/z_error_lower | Lower error for "z" | m | FLT_0D | dynamic
mse/channel/active_spatial_resolution/geometric_coefficients | Set of 9 geometric coefficients providing the MSE polarization angle as a function of the local electric and magnetic field components (these are related to the angle between beam and line of sight). The list is ordered as follows : coefficients of BZ, BR, Bphi, ER (numerator of the MSE angle expression); coefficients of BZ, BR, Bphi, ER, EZ (denominator) | mixed | FLT_1D | dynamic
mse/channel/active_spatial_resolution/geometric_coefficients_error_upper | Upper error for "geometric_coefficients" | mixed | FLT_1D | dynamic
mse/channel/active_spatial_resolution/geometric_coefficients_error_lower | Lower error for "geometric_coefficients" | mixed | FLT_1D | dynamic
mse/channel/active_spatial_resolution/time | Time | s | FLT_0D | dynamic
mse/channel/polarization_angle | MSE polarization angle | rad | structure
mse/channel/polarization_angle/data | Data | rad | FLT_1D | dynamic
mse/channel/polarization_angle/data_error_upper | Upper error for "data" | rad | FLT_1D | dynamic
mse/channel/polarization_angle/data_error_lower | Lower error for "data" | rad | FLT_1D | dynamic
mse/channel/polarization_angle/validity_timed | Indicator of the validity of the data for each time slice. 0: valid from automated processing, 1: valid and certified by the diagnostic RO; - 1 means problem identified in the data processing (request verification by the diagnostic RO), -2: invalid data, should not be used (values lower than -2 have a code-specific meaning detailing the origin of their invalidity) |  | INT_1D | dynamic
mse/channel/polarization_angle/validity | Indicator of the validity of the data for the whole acquisition period. 0: valid from automated processing, 1: valid and certified by the diagnostic RO; - 1 means problem identified in the data processing (request verification by the diagnostic RO), -2: invalid data, should not be used (values lower than -2 have a code-specific meaning detailing the origin of their invalidity) |  | INT_0D | constant
mse/channel/polarization_angle/time | Time | s | FLT_1D | dynamic
mse/latency | Upper bound of the delay between physical information received by the detector and data available on the real-time (RT) network. | s | FLT_0D | static
mse/latency_error_upper | Upper error for "latency" | s | FLT_0D | static
mse/latency_error_lower | Lower error for "latency" | s | FLT_0D | static
mse/code | Generic decription of the code-specific parameters for the code that has produced this IDS |  | structure
mse/code/name | Name of software generating IDS |  | STR_0D | constant
mse/code/description | Short description of the software (type, purpose) |  | STR_0D | constant
mse/code/commit | Unique commit reference of software |  | STR_0D | constant
mse/code/version | Unique version (tag) of software |  | STR_0D | constant
mse/code/repository | URL of software repository |  | STR_0D | constant
mse/code/parameters | List of the code specific parameters in XML format |  | STR_0D | constant
mse/code/output_flag | Output flag : 0 means the run is successful, other values mean some difficulty has been encountered, the exact meaning is then code specific. Negative values mean the result shall not be used. |  | INT_1D | dynamic
mse/code/library | List of external libraries used by the code that has produced this IDS |  | struct_array
mse/code/library/name | Name of software |  | STR_0D | constant
mse/code/library/description | Short description of the software (type, purpose) |  | STR_0D | constant
mse/code/library/commit | Unique commit reference of software |  | STR_0D | constant
mse/code/library/version | Unique version (tag) of software |  | STR_0D | constant
mse/code/library/repository | URL of software repository |  | STR_0D | constant
mse/code/library/parameters | List of the code specific parameters in XML format |  | STR_0D | constant
mse/time | Generic time | s | FLT_1D | dynamic
nbi | Neutral Beam Injection systems and description of the fast neutrals that arrive into the torus |  | IDS | dynamic
nbi/ids_properties | Interface Data Structure properties. This element identifies the node above as an IDS |  | structure
nbi/ids_properties/comment | Any comment describing the content of this IDS |  | STR_0D | constant
nbi/ids_properties/name | User-defined name for this IDS occurrence |  | STR_0D | constant
nbi/ids_properties/homogeneous_time | This node must be filled (with 0, 1, or 2) for the IDS to be valid. If 1, the time of this IDS is homogeneous, i.e. the time values for this IDS are stored in the time node just below the root of this IDS. If 0, the time values are stored in the various time fields at lower levels in the tree. In the case only constant or static nodes are filled within the IDS, homogeneous_time must be set to 2 |  | INT_0D | constant
nbi/ids_properties/occurrence_type | Type of data contained in this occurrence |  | structure
nbi/ids_properties/occurrence_type/name | Short string identifier |  | STR_0D | constant
nbi/ids_properties/occurrence_type/index | Integer identifier (enumeration index within a list). Private identifier values must be indicated by a negative index. |  | INT_0D | constant
nbi/ids_properties/occurrence_type/description | Verbose description |  | STR_0D | constant
nbi/ids_properties/provider | Name of the person in charge of producing this data |  | STR_0D | constant
nbi/ids_properties/creation_date | Date at which this data has been produced |  | STR_0D | constant
nbi/ids_properties/version_put | Version of the access layer package used to PUT this IDS |  | structure
nbi/ids_properties/version_put/data_dictionary | Version of Data Dictionary used to PUT this IDS |  | STR_0D | constant
nbi/ids_properties/version_put/access_layer | Version of Access Layer used to PUT this IDS |  | STR_0D | constant
nbi/ids_properties/version_put/access_layer_language | Programming language of the Access Layer high level API used to PUT this IDS |  | STR_0D | constant
nbi/ids_properties/provenance | Provenance information about this IDS |  | structure
nbi/ids_properties/provenance/node | Set of IDS nodes for which the provenance is given. The provenance information applies to the whole structure below the IDS node. For documenting provenance information for the whole IDS, set the size of this array of structure to 1 and leave the child "path" node empty |  | struct_array | constant
nbi/ids_properties/provenance/node/path | Path of the node within the IDS, following the syntax given in the link below. If empty, means the provenance information applies to the whole IDS. |  | STR_0D | constant
nbi/ids_properties/provenance/node/reference | List of references used to populate or calculate this node, identified as explained below. In case the node is the result of of a calculation / data processing, the reference is an input to the process described in the "code" structure at the root of the IDS. The reference can be an IDS (identified by a URI or a persitent identifier, see syntax in the link below) or non-IDS data imported directly from an non-IMAS database (identified by the command used to import the reference, or the persistent identifier of the data reference). Often data are obtained by a chain of processes, however only the last process input are recorded here. The full chain of provenance has then to be reconstructed recursively from the provenance information contained in the data references. |  | struct_array
nbi/ids_properties/provenance/node/reference/name | Reference name |  | STR_0D | constant
nbi/ids_properties/provenance/node/reference/timestamp | Date and time (UTC) at which the reference was created, expressed in a human readable form (ISO 8601) : the format of the string shall be : YYYY-MM-DDTHH:MM:SSZ. Example : 2020-07-24T14:19:00Z |  | STR_0D | constant
nbi/ids_properties/plugins | Information about the plugins used to write/read this IDS. This structure is filled automatically by the Access Layer at GET/PUT time, no need to fill it via a user program. |  | structure
nbi/ids_properties/plugins/node | Set of IDS nodes for which a plugin has been applied |  | struct_array | constant
nbi/ids_properties/plugins/node/path | Path of the node within the IDS, following the syntax given in the link below. If empty, means the plugin applies to the whole IDS. |  | STR_0D | constant
nbi/ids_properties/plugins/node/put_operation | Plugins used to PUT a node (potentially, multiple plugins can be applied, if so they are listed by order of application) |  | struct_array
nbi/ids_properties/plugins/node/put_operation/name | Name of software used |  | STR_0D | constant
nbi/ids_properties/plugins/node/put_operation/description | Short description of the software (type, purpose) |  | STR_0D | constant
nbi/ids_properties/plugins/node/put_operation/commit | Unique commit reference of software |  | STR_0D | constant
nbi/ids_properties/plugins/node/put_operation/version | Unique version (tag) of software |  | STR_0D | constant
nbi/ids_properties/plugins/node/put_operation/repository | URL of software repository |  | STR_0D | constant
nbi/ids_properties/plugins/node/put_operation/parameters | List of the code specific parameters in XML format |  | STR_0D | constant
nbi/ids_properties/plugins/node/put_operation/library | List of external libraries used by the code that has produced this IDS |  | struct_array
nbi/ids_properties/plugins/node/put_operation/library/name | Name of software |  | STR_0D | constant
nbi/ids_properties/plugins/node/put_operation/library/description | Short description of the software (type, purpose) |  | STR_0D | constant
nbi/ids_properties/plugins/node/put_operation/library/commit | Unique commit reference of software |  | STR_0D | constant
nbi/ids_properties/plugins/node/put_operation/library/version | Unique version (tag) of software |  | STR_0D | constant
nbi/ids_properties/plugins/node/put_operation/library/repository | URL of software repository |  | STR_0D | constant
nbi/ids_properties/plugins/node/put_operation/library/parameters | List of the code specific parameters in XML format |  | STR_0D | constant
nbi/ids_properties/plugins/node/readback | Plugins to be used to read back a node (potentially, multiple plugins can be applied, listed in reverse order of application) |  | struct_array
nbi/ids_properties/plugins/node/readback/name | Name of software used |  | STR_0D | constant
nbi/ids_properties/plugins/node/readback/description | Short description of the software (type, purpose) |  | STR_0D | constant
nbi/ids_properties/plugins/node/readback/commit | Unique commit reference of software |  | STR_0D | constant
nbi/ids_properties/plugins/node/readback/version | Unique version (tag) of software |  | STR_0D | constant
nbi/ids_properties/plugins/node/readback/repository | URL of software repository |  | STR_0D | constant
nbi/ids_properties/plugins/node/readback/parameters | List of the code specific parameters in XML format |  | STR_0D | constant
nbi/ids_properties/plugins/node/readback/library | List of external libraries used by the code that has produced this IDS |  | struct_array
nbi/ids_properties/plugins/node/readback/library/name | Name of software |  | STR_0D | constant
nbi/ids_properties/plugins/node/readback/library/description | Short description of the software (type, purpose) |  | STR_0D | constant
nbi/ids_properties/plugins/node/readback/library/commit | Unique commit reference of software |  | STR_0D | constant
nbi/ids_properties/plugins/node/readback/library/version | Unique version (tag) of software |  | STR_0D | constant
nbi/ids_properties/plugins/node/readback/library/repository | URL of software repository |  | STR_0D | constant
nbi/ids_properties/plugins/node/readback/library/parameters | List of the code specific parameters in XML format |  | STR_0D | constant
nbi/ids_properties/plugins/node/get_operation | Plugins actually used to read back a node (potentially, multiple plugins can be applied, listed in reverse order of application). This information is filled by the plugin infrastructure during the GET operation. |  | struct_array
nbi/ids_properties/plugins/node/get_operation/name | Name of software used |  | STR_0D | constant
nbi/ids_properties/plugins/node/get_operation/description | Short description of the software (type, purpose) |  | STR_0D | constant
nbi/ids_properties/plugins/node/get_operation/commit | Unique commit reference of software |  | STR_0D | constant
nbi/ids_properties/plugins/node/get_operation/version | Unique version (tag) of software |  | STR_0D | constant
nbi/ids_properties/plugins/node/get_operation/repository | URL of software repository |  | STR_0D | constant
nbi/ids_properties/plugins/node/get_operation/parameters | List of the code specific parameters in XML format |  | STR_0D | constant
nbi/ids_properties/plugins/node/get_operation/library | List of external libraries used by the code that has produced this IDS |  | struct_array
nbi/ids_properties/plugins/node/get_operation/library/name | Name of software |  | STR_0D | constant
nbi/ids_properties/plugins/node/get_operation/library/description | Short description of the software (type, purpose) |  | STR_0D | constant
nbi/ids_properties/plugins/node/get_operation/library/commit | Unique commit reference of software |  | STR_0D | constant
nbi/ids_properties/plugins/node/get_operation/library/version | Unique version (tag) of software |  | STR_0D | constant
nbi/ids_properties/plugins/node/get_operation/library/repository | URL of software repository |  | STR_0D | constant
nbi/ids_properties/plugins/node/get_operation/library/parameters | List of the code specific parameters in XML format |  | STR_0D | constant
nbi/ids_properties/plugins/infrastructure_put | Plugin infrastructure used to PUT the data |  | structure
nbi/ids_properties/plugins/infrastructure_put/name | Name of software used |  | STR_0D | constant
nbi/ids_properties/plugins/infrastructure_put/description | Short description of the software (type, purpose) |  | STR_0D | constant
nbi/ids_properties/plugins/infrastructure_put/commit | Unique commit reference of software |  | STR_0D | constant
nbi/ids_properties/plugins/infrastructure_put/version | Unique version (tag) of software |  | STR_0D | constant
nbi/ids_properties/plugins/infrastructure_put/repository | URL of software repository |  | STR_0D | constant
nbi/ids_properties/plugins/infrastructure_get | Plugin infrastructure used to GET the data |  | structure
nbi/ids_properties/plugins/infrastructure_get/name | Name of software used |  | STR_0D | constant
nbi/ids_properties/plugins/infrastructure_get/description | Short description of the software (type, purpose) |  | STR_0D | constant
nbi/ids_properties/plugins/infrastructure_get/commit | Unique commit reference of software |  | STR_0D | constant
nbi/ids_properties/plugins/infrastructure_get/version | Unique version (tag) of software |  | STR_0D | constant
nbi/ids_properties/plugins/infrastructure_get/repository | URL of software repository |  | STR_0D | constant
nbi/unit | The NBI system is described as a set of units of which the power can be controlled individually. |  | struct_array
nbi/unit/name | Short string identifier (unique for a given device) |  | STR_0D | static
nbi/unit/description | Description, e.g. “channel viewing the upper divertor” |  | STR_0D | static
nbi/unit/species | Injected species |  | structure
nbi/unit/species/a | Mass of atom | u | FLT_0D | constant
nbi/unit/species/a_error_upper | Upper error for "a" | u | FLT_0D | constant
nbi/unit/species/a_error_lower | Lower error for "a" | u | FLT_0D | constant
nbi/unit/species/z_n | Nuclear charge | e | INT_0D | constant
nbi/unit/species/name | String identifying the species (e.g. H, D, T, ...) |  | STR_0D | constant
nbi/unit/power_launched | Power launched from this unit into the vacuum vessel | W | structure
nbi/unit/power_launched/data | Data | W | FLT_1D | dynamic
nbi/unit/power_launched/data_error_upper | Upper error for "data" | W | FLT_1D | dynamic
nbi/unit/power_launched/data_error_lower | Lower error for "data" | W | FLT_1D | dynamic
nbi/unit/power_launched/time | Time | s | FLT_1D | dynamic
nbi/unit/energy | Full energy of the injected species (acceleration of a single atom) | eV | structure
nbi/unit/energy/data | Data | eV | FLT_1D | dynamic
nbi/unit/energy/data_error_upper | Upper error for "data" | eV | FLT_1D | dynamic
nbi/unit/energy/data_error_lower | Lower error for "data" | eV | FLT_1D | dynamic
nbi/unit/energy/time | Time | s | FLT_1D | dynamic
nbi/unit/beam_current_fraction | Fractions of beam current distributed among the different energies, the first index corresponds to the fast neutrals energy (1:full, 2: half, 3: one third) | 1 | structure
nbi/unit/beam_current_fraction/data | Data | 1 | FLT_2D | dynamic
nbi/unit/beam_current_fraction/data_error_upper | Upper error for "data" | 1 | FLT_2D | dynamic
nbi/unit/beam_current_fraction/data_error_lower | Lower error for "data" | 1 | FLT_2D | dynamic
nbi/unit/beam_current_fraction/time | Time | s | FLT_1D | dynamic
nbi/unit/beam_power_fraction | Fractions of beam power distributed among the different energies, the first index corresponds to the fast neutrals energy (1:full, 2: half, 3: one third) | 1 | structure
nbi/unit/beam_power_fraction/data | Data | 1 | FLT_2D | dynamic
nbi/unit/beam_power_fraction/data_error_upper | Upper error for "data" | 1 | FLT_2D | dynamic
nbi/unit/beam_power_fraction/data_error_lower | Lower error for "data" | 1 | FLT_2D | dynamic
nbi/unit/beam_power_fraction/time | Time | s | FLT_1D | dynamic
nbi/unit/beamlets_group | Group of beamlets with common vertical and horizontal focal point. If there are no common focal points, then select small groups of beamlets such that a focal point description of the beamlets group provides a fair description. Beamlet groups are assumed to be Gaussian. |  | struct_array
nbi/unit/beamlets_group/position | R, Z, Phi position of the beamlet group centre |  | structure
nbi/unit/beamlets_group/position/r | Major radius | m | FLT_0D | static
nbi/unit/beamlets_group/position/r_error_upper | Upper error for "r" | m | FLT_0D | static
nbi/unit/beamlets_group/position/r_error_lower | Lower error for "r" | m | FLT_0D | static
nbi/unit/beamlets_group/position/phi | Toroidal angle (oriented counter-clockwise when viewing from above) | rad | FLT_0D | static
nbi/unit/beamlets_group/position/phi_error_upper | Upper error for "phi" | rad | FLT_0D | static
nbi/unit/beamlets_group/position/phi_error_lower | Lower error for "phi" | rad | FLT_0D | static
nbi/unit/beamlets_group/position/z | Height | m | FLT_0D | static
nbi/unit/beamlets_group/position/z_error_upper | Upper error for "z" | m | FLT_0D | static
nbi/unit/beamlets_group/position/z_error_lower | Lower error for "z" | m | FLT_0D | static
nbi/unit/beamlets_group/tangency_radius | Tangency radius (major radius where the central line of a NBI unit is tangent to a circle around the torus) | m | FLT_0D | static
nbi/unit/beamlets_group/tangency_radius_error_upper | Upper error for "tangency_radius" | m | FLT_0D | static
nbi/unit/beamlets_group/tangency_radius_error_lower | Lower error for "tangency_radius" | m | FLT_0D | static
nbi/unit/beamlets_group/angle | Angle of inclination between a beamlet at the centre of the injection unit surface and the horiontal plane | rad | FLT_0D | static
nbi/unit/beamlets_group/angle_error_upper | Upper error for "angle" | rad | FLT_0D | static
nbi/unit/beamlets_group/angle_error_lower | Lower error for "angle" | rad | FLT_0D | static
nbi/unit/beamlets_group/tilting | In case of dynamic beam tilting (i.e. during the pulse), e.g. for some Beam Emission Spectroscopy use cases, variations of position, tangency radius and angle with respect to their static value, for various time slices |  | struct_array | dynamic
nbi/unit/beamlets_group/tilting/delta_position | Variation of the position of the beamlet group centre |  | structure
nbi/unit/beamlets_group/tilting/delta_position/r | Major radius | m | FLT_0D | dynamic
nbi/unit/beamlets_group/tilting/delta_position/r_error_upper | Upper error for "r" | m | FLT_0D | dynamic
nbi/unit/beamlets_group/tilting/delta_position/r_error_lower | Lower error for "r" | m | FLT_0D | dynamic
nbi/unit/beamlets_group/tilting/delta_position/phi | Toroidal angle (oriented counter-clockwise when viewing from above) | rad | FLT_0D | dynamic
nbi/unit/beamlets_group/tilting/delta_position/phi_error_upper | Upper error for "phi" | rad | FLT_0D | dynamic
nbi/unit/beamlets_group/tilting/delta_position/phi_error_lower | Lower error for "phi" | rad | FLT_0D | dynamic
nbi/unit/beamlets_group/tilting/delta_position/z | Height | m | FLT_0D | dynamic
nbi/unit/beamlets_group/tilting/delta_position/z_error_upper | Upper error for "z" | m | FLT_0D | dynamic
nbi/unit/beamlets_group/tilting/delta_position/z_error_lower | Lower error for "z" | m | FLT_0D | dynamic
nbi/unit/beamlets_group/tilting/delta_tangency_radius | Variation of the tangency radius (major radius where the central line of a NBI unit is tangent to a circle around the torus) | m | FLT_0D | dynamic
nbi/unit/beamlets_group/tilting/delta_tangency_radius_error_upper | Upper error for "delta_tangency_radius" | m | FLT_0D | dynamic
nbi/unit/beamlets_group/tilting/delta_tangency_radius_error_lower | Lower error for "delta_tangency_radius" | m | FLT_0D | dynamic
nbi/unit/beamlets_group/tilting/delta_angle | Variation of the angle of inclination between a beamlet at the centre of the injection unit surface and the horiontal plane | rad | FLT_0D | dynamic
nbi/unit/beamlets_group/tilting/delta_angle_error_upper | Upper error for "delta_angle" | rad | FLT_0D | dynamic
nbi/unit/beamlets_group/tilting/delta_angle_error_lower | Lower error for "delta_angle" | rad | FLT_0D | dynamic
nbi/unit/beamlets_group/tilting/time | Time | s | FLT_0D | dynamic
nbi/unit/beamlets_group/direction | Direction of the beam seen from above the torus: -1 = clockwise; 1 = counter clockwise |  | INT_0D | static
nbi/unit/beamlets_group/width_horizontal | Horizontal width (dimensions of the smallest rectangle that surrounds the outer dimensions of the beamlets) of the beamlet group at the injection unit surface (or grounded grid) | m | FLT_0D | static
nbi/unit/beamlets_group/width_horizontal_error_upper | Upper error for "width_horizontal" | m | FLT_0D | static
nbi/unit/beamlets_group/width_horizontal_error_lower | Lower error for "width_horizontal" | m | FLT_0D | static
nbi/unit/beamlets_group/width_vertical | Vertical width (dimensions of the smallest rectangle that surrounds the outer dimensions of the beamlets) of the beamlet group at the injection unit surface (or grounded grid) | m | FLT_0D | static
nbi/unit/beamlets_group/width_vertical_error_upper | Upper error for "width_vertical" | m | FLT_0D | static
nbi/unit/beamlets_group/width_vertical_error_lower | Lower error for "width_vertical" | m | FLT_0D | static
nbi/unit/beamlets_group/focus | Describes how the beamlet group is focused. Calculations of width_min_horizontal and width_min_vertical are on a plane defined by the average normal vector of the two constituent accelerator nbi target planes. |  | structure
nbi/unit/beamlets_group/focus/focal_length_horizontal | Horizontal focal length along the beam line, i.e. the point along the centre of the beamlet-group where the beamlet-group has its minimum horizontal width | m | FLT_0D | static
nbi/unit/beamlets_group/focus/focal_length_horizontal_error_upper | Upper error for "focal_length_horizontal" | m | FLT_0D | static
nbi/unit/beamlets_group/focus/focal_length_horizontal_error_lower | Lower error for "focal_length_horizontal" | m | FLT_0D | static
nbi/unit/beamlets_group/focus/focal_length_vertical | Vertical focal length along the beam line, i.e. the point along the centre of the beamlet-group where the beamlet-group has its minimum vertical width | m | FLT_0D | static
nbi/unit/beamlets_group/focus/focal_length_vertical_error_upper | Upper error for "focal_length_vertical" | m | FLT_0D | static
nbi/unit/beamlets_group/focus/focal_length_vertical_error_lower | Lower error for "focal_length_vertical" | m | FLT_0D | static
nbi/unit/beamlets_group/focus/width_min_horizontal | The horizontal width (Full Width at Half Maximum) of the beamlets group at the horizontal focal point | m | FLT_0D | static
nbi/unit/beamlets_group/focus/width_min_horizontal_error_upper | Upper error for "width_min_horizontal" | m | FLT_0D | static
nbi/unit/beamlets_group/focus/width_min_horizontal_error_lower | Lower error for "width_min_horizontal" | m | FLT_0D | static
nbi/unit/beamlets_group/focus/width_min_vertical | The vertical width (Full Width at Half Maximum) of the beamlets group at the vertical focal point | m | FLT_0D | static
nbi/unit/beamlets_group/focus/width_min_vertical_error_upper | Upper error for "width_min_vertical" | m | FLT_0D | static
nbi/unit/beamlets_group/focus/width_min_vertical_error_lower | Lower error for "width_min_vertical" | m | FLT_0D | static
nbi/unit/beamlets_group/divergence_component | Detailed information on beamlet divergence. Divergence is described as a superposition of Gaussian components with amplitide "particles_fraction" and vertical/horizontal divergence. Note that for positive ion NBI the divergence is well described by a single Gaussian |  | struct_array
nbi/unit/beamlets_group/divergence_component/particles_fraction | Fraction of injected particles in the component | 1 | FLT_0D | static
nbi/unit/beamlets_group/divergence_component/particles_fraction_error_upper | Upper error for "particles_fraction" | 1 | FLT_0D | static
nbi/unit/beamlets_group/divergence_component/particles_fraction_error_lower | Lower error for "particles_fraction" | 1 | FLT_0D | static
nbi/unit/beamlets_group/divergence_component/vertical | The vertical beamlet divergence of the component. Here the divergence is defined for Gaussian beams as the angle where the beam density is reduced by a factor 1/e compared to the maximum density (equivalent to the intensity for the divergence of each individual beamlet as the energy is assumed constant). For non-Gaussian beams the divergence is mean((x-mean(x))**2)/sqrt(2), where x is the angle and the mean should be performed over the beam density, P(x): mean(y)=int(y*P(x)*dx). | rad | FLT_0D | static
nbi/unit/beamlets_group/divergence_component/vertical_error_upper | Upper error for "vertical" | rad | FLT_0D | static
nbi/unit/beamlets_group/divergence_component/vertical_error_lower | Lower error for "vertical" | rad | FLT_0D | static
nbi/unit/beamlets_group/divergence_component/horizontal | The horiztonal beamlet divergence of the component. Here the divergence is defined for Gaussian beams as the angle where the beam density is reduced by a factor 1/e compared to the maximum density (equivalent to the intensity for the divergence of each individual beamlet as the energy is assumed constant). For non-Gaussian beams the divergence is mean((x-mean(x))**2)/sqrt(2), where x is the angle and the mean should be performed over the beam density, P(x): mean(y)=int(y*P(x)*dx). | rad | FLT_0D | static
nbi/unit/beamlets_group/divergence_component/horizontal_error_upper | Upper error for "horizontal" | rad | FLT_0D | static
nbi/unit/beamlets_group/divergence_component/horizontal_error_lower | Lower error for "horizontal" | rad | FLT_0D | static
nbi/unit/beamlets_group/beamlets | Detailed information on beamlets |  | structure
nbi/unit/beamlets_group/beamlets/positions | Position of each beamlet |  | structure
nbi/unit/beamlets_group/beamlets/positions/r | Major radius | m | FLT_1D | static
nbi/unit/beamlets_group/beamlets/positions/r_error_upper | Upper error for "r" | m | FLT_1D | static
nbi/unit/beamlets_group/beamlets/positions/r_error_lower | Lower error for "r" | m | FLT_1D | static
nbi/unit/beamlets_group/beamlets/positions/phi | Toroidal angle (oriented counter-clockwise when viewing from above) | rad | FLT_1D | static
nbi/unit/beamlets_group/beamlets/positions/phi_error_upper | Upper error for "phi" | rad | FLT_1D | static
nbi/unit/beamlets_group/beamlets/positions/phi_error_lower | Lower error for "phi" | rad | FLT_1D | static
nbi/unit/beamlets_group/beamlets/positions/z | Height | m | FLT_1D | static
nbi/unit/beamlets_group/beamlets/positions/z_error_upper | Upper error for "z" | m | FLT_1D | static
nbi/unit/beamlets_group/beamlets/positions/z_error_lower | Lower error for "z" | m | FLT_1D | static
nbi/unit/beamlets_group/beamlets/tangency_radii | Tangency radius (major radius where the central line of a beamlet is tangent to a circle around the torus), for each beamlet | m | FLT_1D | static
nbi/unit/beamlets_group/beamlets/tangency_radii_error_upper | Upper error for "tangency_radii" | m | FLT_1D | static
nbi/unit/beamlets_group/beamlets/tangency_radii_error_lower | Lower error for "tangency_radii" | m | FLT_1D | static
nbi/unit/beamlets_group/beamlets/angles | Angle of inclination between a line at the centre of a beamlet and the horizontal plane, for each beamlet | rad | FLT_1D | static
nbi/unit/beamlets_group/beamlets/angles_error_upper | Upper error for "angles" | rad | FLT_1D | static
nbi/unit/beamlets_group/beamlets/angles_error_lower | Lower error for "angles" | rad | FLT_1D | static
nbi/unit/beamlets_group/beamlets/power_fractions | Fraction of power of a unit injected by each beamlet | 1 | FLT_1D | static
nbi/unit/beamlets_group/beamlets/power_fractions_error_upper | Upper error for "power_fractions" | 1 | FLT_1D | static
nbi/unit/beamlets_group/beamlets/power_fractions_error_lower | Lower error for "power_fractions" | 1 | FLT_1D | static
nbi/unit/source | Description of the surface of the ion source from which the beam is extracted |  | structure
nbi/unit/source/geometry_type | Type of geometry used to describe the surface of the detector or aperture (1:'outline', 2:'circular', 3:'rectangle'). In case of 'outline', the surface is described by an outline of point in a local coordinate system defined by a centre and three unit vectors X1, X2, X3. Note that there is some flexibility here and the data provider should choose the most convenient coordinate system for the object, respecting the definitions of (X1,X2,X3) indicated below. In case of 'circular', the surface is a circle defined by its centre, radius, and normal vector oriented towards the plasma X3. In case of 'rectangle', the surface is a rectangle defined by its centre, widths in the X1 and X2 directions, and normal vector oriented towards the plasma X3. |  | INT_0D | static
nbi/unit/source/centre | If geometry_type=2, coordinates of the centre of the circle. If geometry_type=1 or 3, coordinates of the origin of the local coordinate system (X1,X2,X3) describing the plane detector/aperture. This origin is located within the detector/aperture area. |  | structure
nbi/unit/source/centre/r | Major radius | m | FLT_0D | static
nbi/unit/source/centre/r_error_upper | Upper error for "r" | m | FLT_0D | static
nbi/unit/source/centre/r_error_lower | Lower error for "r" | m | FLT_0D | static
nbi/unit/source/centre/phi | Toroidal angle (oriented counter-clockwise when viewing from above) | rad | FLT_0D | static
nbi/unit/source/centre/phi_error_upper | Upper error for "phi" | rad | FLT_0D | static
nbi/unit/source/centre/phi_error_lower | Lower error for "phi" | rad | FLT_0D | static
nbi/unit/source/centre/z | Height | m | FLT_0D | static
nbi/unit/source/centre/z_error_upper | Upper error for "z" | m | FLT_0D | static
nbi/unit/source/centre/z_error_lower | Lower error for "z" | m | FLT_0D | static
nbi/unit/source/radius | Radius of the circle, used only if geometry_type = 2 | m | FLT_0D | static
nbi/unit/source/radius_error_upper | Upper error for "radius" | m | FLT_0D | static
nbi/unit/source/radius_error_lower | Lower error for "radius" | m | FLT_0D | static
nbi/unit/source/x1_unit_vector | Components of the X1 direction unit vector in the (X,Y,Z) coordinate system, where X is the major radius axis for phi = 0, Y is the major radius axis for phi = pi/2, and Z is the height axis. The X1 vector is more horizontal than X2 (has a smaller abs(Z) component) and oriented in the positive phi direction (counter-clockwise when viewing from above). |  | structure
nbi/unit/source/x1_unit_vector/x | Component along X axis | m | FLT_0D | static
nbi/unit/source/x1_unit_vector/x_error_upper | Upper error for "x" | m | FLT_0D | static
nbi/unit/source/x1_unit_vector/x_error_lower | Lower error for "x" | m | FLT_0D | static
nbi/unit/source/x1_unit_vector/y | Component along Y axis | m | FLT_0D | static
nbi/unit/source/x1_unit_vector/y_error_upper | Upper error for "y" | m | FLT_0D | static
nbi/unit/source/x1_unit_vector/y_error_lower | Lower error for "y" | m | FLT_0D | static
nbi/unit/source/x1_unit_vector/z | Component along Z axis | m | FLT_0D | static
nbi/unit/source/x1_unit_vector/z_error_upper | Upper error for "z" | m | FLT_0D | static
nbi/unit/source/x1_unit_vector/z_error_lower | Lower error for "z" | m | FLT_0D | static
nbi/unit/source/x2_unit_vector | Components of the X2 direction unit vector in the (X,Y,Z) coordinate system, where X is the major radius axis for phi = 0, Y is the major radius axis for phi = pi/2, and Z is the height axis. The X2 axis is orthonormal so that uX2 = uX3 x uX1. |  | structure
nbi/unit/source/x2_unit_vector/x | Component along X axis | m | FLT_0D | static
nbi/unit/source/x2_unit_vector/x_error_upper | Upper error for "x" | m | FLT_0D | static
nbi/unit/source/x2_unit_vector/x_error_lower | Lower error for "x" | m | FLT_0D | static
nbi/unit/source/x2_unit_vector/y | Component along Y axis | m | FLT_0D | static
nbi/unit/source/x2_unit_vector/y_error_upper | Upper error for "y" | m | FLT_0D | static
nbi/unit/source/x2_unit_vector/y_error_lower | Lower error for "y" | m | FLT_0D | static
nbi/unit/source/x2_unit_vector/z | Component along Z axis | m | FLT_0D | static
nbi/unit/source/x2_unit_vector/z_error_upper | Upper error for "z" | m | FLT_0D | static
nbi/unit/source/x2_unit_vector/z_error_lower | Lower error for "z" | m | FLT_0D | static
nbi/unit/source/x3_unit_vector | Components of the X3 direction unit vector in the (X,Y,Z) coordinate system, where X is the major radius axis for phi = 0, Y is the major radius axis for phi = pi/2, and Z is the height axis. The X3 axis is normal to the detector/aperture plane and oriented towards the plasma. |  | structure
nbi/unit/source/x3_unit_vector/x | Component along X axis | m | FLT_0D | static
nbi/unit/source/x3_unit_vector/x_error_upper | Upper error for "x" | m | FLT_0D | static
nbi/unit/source/x3_unit_vector/x_error_lower | Lower error for "x" | m | FLT_0D | static
nbi/unit/source/x3_unit_vector/y | Component along Y axis | m | FLT_0D | static
nbi/unit/source/x3_unit_vector/y_error_upper | Upper error for "y" | m | FLT_0D | static
nbi/unit/source/x3_unit_vector/y_error_lower | Lower error for "y" | m | FLT_0D | static
nbi/unit/source/x3_unit_vector/z | Component along Z axis | m | FLT_0D | static
nbi/unit/source/x3_unit_vector/z_error_upper | Upper error for "z" | m | FLT_0D | static
nbi/unit/source/x3_unit_vector/z_error_lower | Lower error for "z" | m | FLT_0D | static
nbi/unit/source/x1_width | Full width of the aperture in the X1 direction, used only if geometry_type = 3 | m | FLT_0D | static
nbi/unit/source/x1_width_error_upper | Upper error for "x1_width" | m | FLT_0D | static
nbi/unit/source/x1_width_error_lower | Lower error for "x1_width" | m | FLT_0D | static
nbi/unit/source/x2_width | Full width of the aperture in the X2 direction, used only if geometry_type = 3 | m | FLT_0D | static
nbi/unit/source/x2_width_error_upper | Upper error for "x2_width" | m | FLT_0D | static
nbi/unit/source/x2_width_error_lower | Lower error for "x2_width" | m | FLT_0D | static
nbi/unit/source/outline | Irregular outline of the detector/aperture in the (X1, X2) coordinate system. Repeat the first point since this is a closed contour |  | structure
nbi/unit/source/outline/x1 | Positions along x1 axis | m | FLT_1D | static
nbi/unit/source/outline/x1_error_upper | Upper error for "x1" | m | FLT_1D | static
nbi/unit/source/outline/x1_error_lower | Lower error for "x1" | m | FLT_1D | static
nbi/unit/source/outline/x2 | Positions along x2 axis | m | FLT_1D | static
nbi/unit/source/outline/x2_error_upper | Upper error for "x2" | m | FLT_1D | static
nbi/unit/source/outline/x2_error_lower | Lower error for "x2" | m | FLT_1D | static
nbi/unit/source/surface | Surface of the detector/aperture, derived from the above geometric data | m^2 | FLT_0D | static
nbi/unit/source/surface_error_upper | Upper error for "surface" | m^2 | FLT_0D | static
nbi/unit/source/surface_error_lower | Lower error for "surface" | m^2 | FLT_0D | static
nbi/unit/aperture | Description of a set of collimating apertures through which the beam is launched |  | struct_array
nbi/unit/aperture/geometry_type | Type of geometry used to describe the surface of the detector or aperture (1:'outline', 2:'circular', 3:'rectangle'). In case of 'outline', the surface is described by an outline of point in a local coordinate system defined by a centre and three unit vectors X1, X2, X3. Note that there is some flexibility here and the data provider should choose the most convenient coordinate system for the object, respecting the definitions of (X1,X2,X3) indicated below. In case of 'circular', the surface is a circle defined by its centre, radius, and normal vector oriented towards the plasma X3. In case of 'rectangle', the surface is a rectangle defined by its centre, widths in the X1 and X2 directions, and normal vector oriented towards the plasma X3. |  | INT_0D | static
nbi/unit/aperture/centre | If geometry_type=2, coordinates of the centre of the circle. If geometry_type=1 or 3, coordinates of the origin of the local coordinate system (X1,X2,X3) describing the plane detector/aperture. This origin is located within the detector/aperture area. |  | structure
nbi/unit/aperture/centre/r | Major radius | m | FLT_0D | static
nbi/unit/aperture/centre/r_error_upper | Upper error for "r" | m | FLT_0D | static
nbi/unit/aperture/centre/r_error_lower | Lower error for "r" | m | FLT_0D | static
nbi/unit/aperture/centre/phi | Toroidal angle (oriented counter-clockwise when viewing from above) | rad | FLT_0D | static
nbi/unit/aperture/centre/phi_error_upper | Upper error for "phi" | rad | FLT_0D | static
nbi/unit/aperture/centre/phi_error_lower | Lower error for "phi" | rad | FLT_0D | static
nbi/unit/aperture/centre/z | Height | m | FLT_0D | static
nbi/unit/aperture/centre/z_error_upper | Upper error for "z" | m | FLT_0D | static
nbi/unit/aperture/centre/z_error_lower | Lower error for "z" | m | FLT_0D | static
nbi/unit/aperture/radius | Radius of the circle, used only if geometry_type = 2 | m | FLT_0D | static
nbi/unit/aperture/radius_error_upper | Upper error for "radius" | m | FLT_0D | static
nbi/unit/aperture/radius_error_lower | Lower error for "radius" | m | FLT_0D | static
nbi/unit/aperture/x1_unit_vector | Components of the X1 direction unit vector in the (X,Y,Z) coordinate system, where X is the major radius axis for phi = 0, Y is the major radius axis for phi = pi/2, and Z is the height axis. The X1 vector is more horizontal than X2 (has a smaller abs(Z) component) and oriented in the positive phi direction (counter-clockwise when viewing from above). |  | structure
nbi/unit/aperture/x1_unit_vector/x | Component along X axis | m | FLT_0D | static
nbi/unit/aperture/x1_unit_vector/x_error_upper | Upper error for "x" | m | FLT_0D | static
nbi/unit/aperture/x1_unit_vector/x_error_lower | Lower error for "x" | m | FLT_0D | static
nbi/unit/aperture/x1_unit_vector/y | Component along Y axis | m | FLT_0D | static
nbi/unit/aperture/x1_unit_vector/y_error_upper | Upper error for "y" | m | FLT_0D | static
nbi/unit/aperture/x1_unit_vector/y_error_lower | Lower error for "y" | m | FLT_0D | static
nbi/unit/aperture/x1_unit_vector/z | Component along Z axis | m | FLT_0D | static
nbi/unit/aperture/x1_unit_vector/z_error_upper | Upper error for "z" | m | FLT_0D | static
nbi/unit/aperture/x1_unit_vector/z_error_lower | Lower error for "z" | m | FLT_0D | static
nbi/unit/aperture/x2_unit_vector | Components of the X2 direction unit vector in the (X,Y,Z) coordinate system, where X is the major radius axis for phi = 0, Y is the major radius axis for phi = pi/2, and Z is the height axis. The X2 axis is orthonormal so that uX2 = uX3 x uX1. |  | structure
nbi/unit/aperture/x2_unit_vector/x | Component along X axis | m | FLT_0D | static
nbi/unit/aperture/x2_unit_vector/x_error_upper | Upper error for "x" | m | FLT_0D | static
nbi/unit/aperture/x2_unit_vector/x_error_lower | Lower error for "x" | m | FLT_0D | static
nbi/unit/aperture/x2_unit_vector/y | Component along Y axis | m | FLT_0D | static
nbi/unit/aperture/x2_unit_vector/y_error_upper | Upper error for "y" | m | FLT_0D | static
nbi/unit/aperture/x2_unit_vector/y_error_lower | Lower error for "y" | m | FLT_0D | static
nbi/unit/aperture/x2_unit_vector/z | Component along Z axis | m | FLT_0D | static
nbi/unit/aperture/x2_unit_vector/z_error_upper | Upper error for "z" | m | FLT_0D | static
nbi/unit/aperture/x2_unit_vector/z_error_lower | Lower error for "z" | m | FLT_0D | static
nbi/unit/aperture/x3_unit_vector | Components of the X3 direction unit vector in the (X,Y,Z) coordinate system, where X is the major radius axis for phi = 0, Y is the major radius axis for phi = pi/2, and Z is the height axis. The X3 axis is normal to the detector/aperture plane and oriented towards the plasma. |  | structure
nbi/unit/aperture/x3_unit_vector/x | Component along X axis | m | FLT_0D | static
nbi/unit/aperture/x3_unit_vector/x_error_upper | Upper error for "x" | m | FLT_0D | static
nbi/unit/aperture/x3_unit_vector/x_error_lower | Lower error for "x" | m | FLT_0D | static
nbi/unit/aperture/x3_unit_vector/y | Component along Y axis | m | FLT_0D | static
nbi/unit/aperture/x3_unit_vector/y_error_upper | Upper error for "y" | m | FLT_0D | static
nbi/unit/aperture/x3_unit_vector/y_error_lower | Lower error for "y" | m | FLT_0D | static
nbi/unit/aperture/x3_unit_vector/z | Component along Z axis | m | FLT_0D | static
nbi/unit/aperture/x3_unit_vector/z_error_upper | Upper error for "z" | m | FLT_0D | static
nbi/unit/aperture/x3_unit_vector/z_error_lower | Lower error for "z" | m | FLT_0D | static
nbi/unit/aperture/x1_width | Full width of the aperture in the X1 direction, used only if geometry_type = 3 | m | FLT_0D | static
nbi/unit/aperture/x1_width_error_upper | Upper error for "x1_width" | m | FLT_0D | static
nbi/unit/aperture/x1_width_error_lower | Lower error for "x1_width" | m | FLT_0D | static
nbi/unit/aperture/x2_width | Full width of the aperture in the X2 direction, used only if geometry_type = 3 | m | FLT_0D | static
nbi/unit/aperture/x2_width_error_upper | Upper error for "x2_width" | m | FLT_0D | static
nbi/unit/aperture/x2_width_error_lower | Lower error for "x2_width" | m | FLT_0D | static
nbi/unit/aperture/outline | Irregular outline of the detector/aperture in the (X1, X2) coordinate system. Repeat the first point since this is a closed contour |  | structure
nbi/unit/aperture/outline/x1 | Positions along x1 axis | m | FLT_1D | static
nbi/unit/aperture/outline/x1_error_upper | Upper error for "x1" | m | FLT_1D | static
nbi/unit/aperture/outline/x1_error_lower | Lower error for "x1" | m | FLT_1D | static
nbi/unit/aperture/outline/x2 | Positions along x2 axis | m | FLT_1D | static
nbi/unit/aperture/outline/x2_error_upper | Upper error for "x2" | m | FLT_1D | static
nbi/unit/aperture/outline/x2_error_lower | Lower error for "x2" | m | FLT_1D | static
nbi/unit/aperture/surface | Surface of the detector/aperture, derived from the above geometric data | m^2 | FLT_0D | static
nbi/unit/aperture/surface_error_upper | Upper error for "surface" | m^2 | FLT_0D | static
nbi/unit/aperture/surface_error_lower | Lower error for "surface" | m^2 | FLT_0D | static
nbi/latency | Upper bound of the delay between input command received from the RT network and actuator starting to react. Applies globally to the system described by this IDS unless specific latencies (e.g. channel-specific or antenna-specific) are provided at a deeper level in the IDS structure. | s | FLT_0D | static
nbi/latency_error_upper | Upper error for "latency" | s | FLT_0D | static
nbi/latency_error_lower | Lower error for "latency" | s | FLT_0D | static
nbi/code | Generic decription of the code-specific parameters for the code that has produced this IDS |  | structure
nbi/code/name | Name of software generating IDS |  | STR_0D | constant
nbi/code/description | Short description of the software (type, purpose) |  | STR_0D | constant
nbi/code/commit | Unique commit reference of software |  | STR_0D | constant
nbi/code/version | Unique version (tag) of software |  | STR_0D | constant
nbi/code/repository | URL of software repository |  | STR_0D | constant
nbi/code/parameters | List of the code specific parameters in XML format |  | STR_0D | constant
nbi/code/output_flag | Output flag : 0 means the run is successful, other values mean some difficulty has been encountered, the exact meaning is then code specific. Negative values mean the result shall not be used. |  | INT_1D | dynamic
nbi/code/library | List of external libraries used by the code that has produced this IDS |  | struct_array
nbi/code/library/name | Name of software |  | STR_0D | constant
nbi/code/library/description | Short description of the software (type, purpose) |  | STR_0D | constant
nbi/code/library/commit | Unique commit reference of software |  | STR_0D | constant
nbi/code/library/version | Unique version (tag) of software |  | STR_0D | constant
nbi/code/library/repository | URL of software repository |  | STR_0D | constant
nbi/code/library/parameters | List of the code specific parameters in XML format |  | STR_0D | constant
nbi/time | Generic time | s | FLT_1D | dynamic
neutron_diagnostic | Neutron diagnostic |  | IDS | dynamic
neutron_diagnostic/ids_properties | Interface Data Structure properties. This element identifies the node above as an IDS |  | structure
neutron_diagnostic/ids_properties/comment | Any comment describing the content of this IDS |  | STR_0D | constant
neutron_diagnostic/ids_properties/name | User-defined name for this IDS occurrence |  | STR_0D | constant
neutron_diagnostic/ids_properties/homogeneous_time | This node must be filled (with 0, 1, or 2) for the IDS to be valid. If 1, the time of this IDS is homogeneous, i.e. the time values for this IDS are stored in the time node just below the root of this IDS. If 0, the time values are stored in the various time fields at lower levels in the tree. In the case only constant or static nodes are filled within the IDS, homogeneous_time must be set to 2 |  | INT_0D | constant
neutron_diagnostic/ids_properties/occurrence_type | Type of data contained in this occurrence |  | structure
neutron_diagnostic/ids_properties/occurrence_type/name | Short string identifier |  | STR_0D | constant
neutron_diagnostic/ids_properties/occurrence_type/index | Integer identifier (enumeration index within a list). Private identifier values must be indicated by a negative index. |  | INT_0D | constant
neutron_diagnostic/ids_properties/occurrence_type/description | Verbose description |  | STR_0D | constant
neutron_diagnostic/ids_properties/provider | Name of the person in charge of producing this data |  | STR_0D | constant
neutron_diagnostic/ids_properties/creation_date | Date at which this data has been produced |  | STR_0D | constant
neutron_diagnostic/ids_properties/version_put | Version of the access layer package used to PUT this IDS |  | structure
neutron_diagnostic/ids_properties/version_put/data_dictionary | Version of Data Dictionary used to PUT this IDS |  | STR_0D | constant
neutron_diagnostic/ids_properties/version_put/access_layer | Version of Access Layer used to PUT this IDS |  | STR_0D | constant
neutron_diagnostic/ids_properties/version_put/access_layer_language | Programming language of the Access Layer high level API used to PUT this IDS |  | STR_0D | constant
neutron_diagnostic/ids_properties/provenance | Provenance information about this IDS |  | structure
neutron_diagnostic/ids_properties/provenance/node | Set of IDS nodes for which the provenance is given. The provenance information applies to the whole structure below the IDS node. For documenting provenance information for the whole IDS, set the size of this array of structure to 1 and leave the child "path" node empty |  | struct_array | constant
neutron_diagnostic/ids_properties/provenance/node/path | Path of the node within the IDS, following the syntax given in the link below. If empty, means the provenance information applies to the whole IDS. |  | STR_0D | constant
neutron_diagnostic/ids_properties/provenance/node/reference | List of references used to populate or calculate this node, identified as explained below. In case the node is the result of of a calculation / data processing, the reference is an input to the process described in the "code" structure at the root of the IDS. The reference can be an IDS (identified by a URI or a persitent identifier, see syntax in the link below) or non-IDS data imported directly from an non-IMAS database (identified by the command used to import the reference, or the persistent identifier of the data reference). Often data are obtained by a chain of processes, however only the last process input are recorded here. The full chain of provenance has then to be reconstructed recursively from the provenance information contained in the data references. |  | struct_array
neutron_diagnostic/ids_properties/provenance/node/reference/name | Reference name |  | STR_0D | constant
neutron_diagnostic/ids_properties/provenance/node/reference/timestamp | Date and time (UTC) at which the reference was created, expressed in a human readable form (ISO 8601) : the format of the string shall be : YYYY-MM-DDTHH:MM:SSZ. Example : 2020-07-24T14:19:00Z |  | STR_0D | constant
neutron_diagnostic/ids_properties/plugins | Information about the plugins used to write/read this IDS. This structure is filled automatically by the Access Layer at GET/PUT time, no need to fill it via a user program. |  | structure
neutron_diagnostic/ids_properties/plugins/node | Set of IDS nodes for which a plugin has been applied |  | struct_array | constant
neutron_diagnostic/ids_properties/plugins/node/path | Path of the node within the IDS, following the syntax given in the link below. If empty, means the plugin applies to the whole IDS. |  | STR_0D | constant
neutron_diagnostic/ids_properties/plugins/node/put_operation | Plugins used to PUT a node (potentially, multiple plugins can be applied, if so they are listed by order of application) |  | struct_array
neutron_diagnostic/ids_properties/plugins/node/put_operation/name | Name of software used |  | STR_0D | constant
neutron_diagnostic/ids_properties/plugins/node/put_operation/description | Short description of the software (type, purpose) |  | STR_0D | constant
neutron_diagnostic/ids_properties/plugins/node/put_operation/commit | Unique commit reference of software |  | STR_0D | constant
neutron_diagnostic/ids_properties/plugins/node/put_operation/version | Unique version (tag) of software |  | STR_0D | constant
neutron_diagnostic/ids_properties/plugins/node/put_operation/repository | URL of software repository |  | STR_0D | constant
neutron_diagnostic/ids_properties/plugins/node/put_operation/parameters | List of the code specific parameters in XML format |  | STR_0D | constant
neutron_diagnostic/ids_properties/plugins/node/put_operation/library | List of external libraries used by the code that has produced this IDS |  | struct_array
neutron_diagnostic/ids_properties/plugins/node/put_operation/library/name | Name of software |  | STR_0D | constant
neutron_diagnostic/ids_properties/plugins/node/put_operation/library/description | Short description of the software (type, purpose) |  | STR_0D | constant
neutron_diagnostic/ids_properties/plugins/node/put_operation/library/commit | Unique commit reference of software |  | STR_0D | constant
neutron_diagnostic/ids_properties/plugins/node/put_operation/library/version | Unique version (tag) of software |  | STR_0D | constant
neutron_diagnostic/ids_properties/plugins/node/put_operation/library/repository | URL of software repository |  | STR_0D | constant
neutron_diagnostic/ids_properties/plugins/node/put_operation/library/parameters | List of the code specific parameters in XML format |  | STR_0D | constant
neutron_diagnostic/ids_properties/plugins/node/readback | Plugins to be used to read back a node (potentially, multiple plugins can be applied, listed in reverse order of application) |  | struct_array
neutron_diagnostic/ids_properties/plugins/node/readback/name | Name of software used |  | STR_0D | constant
neutron_diagnostic/ids_properties/plugins/node/readback/description | Short description of the software (type, purpose) |  | STR_0D | constant
neutron_diagnostic/ids_properties/plugins/node/readback/commit | Unique commit reference of software |  | STR_0D | constant
neutron_diagnostic/ids_properties/plugins/node/readback/version | Unique version (tag) of software |  | STR_0D | constant
neutron_diagnostic/ids_properties/plugins/node/readback/repository | URL of software repository |  | STR_0D | constant
neutron_diagnostic/ids_properties/plugins/node/readback/parameters | List of the code specific parameters in XML format |  | STR_0D | constant
neutron_diagnostic/ids_properties/plugins/node/readback/library | List of external libraries used by the code that has produced this IDS |  | struct_array
neutron_diagnostic/ids_properties/plugins/node/readback/library/name | Name of software |  | STR_0D | constant
neutron_diagnostic/ids_properties/plugins/node/readback/library/description | Short description of the software (type, purpose) |  | STR_0D | constant
neutron_diagnostic/ids_properties/plugins/node/readback/library/commit | Unique commit reference of software |  | STR_0D | constant
neutron_diagnostic/ids_properties/plugins/node/readback/library/version | Unique version (tag) of software |  | STR_0D | constant
neutron_diagnostic/ids_properties/plugins/node/readback/library/repository | URL of software repository |  | STR_0D | constant
neutron_diagnostic/ids_properties/plugins/node/readback/library/parameters | List of the code specific parameters in XML format |  | STR_0D | constant
neutron_diagnostic/ids_properties/plugins/node/get_operation | Plugins actually used to read back a node (potentially, multiple plugins can be applied, listed in reverse order of application). This information is filled by the plugin infrastructure during the GET operation. |  | struct_array
neutron_diagnostic/ids_properties/plugins/node/get_operation/name | Name of software used |  | STR_0D | constant
neutron_diagnostic/ids_properties/plugins/node/get_operation/description | Short description of the software (type, purpose) |  | STR_0D | constant
neutron_diagnostic/ids_properties/plugins/node/get_operation/commit | Unique commit reference of software |  | STR_0D | constant
neutron_diagnostic/ids_properties/plugins/node/get_operation/version | Unique version (tag) of software |  | STR_0D | constant
neutron_diagnostic/ids_properties/plugins/node/get_operation/repository | URL of software repository |  | STR_0D | constant
neutron_diagnostic/ids_properties/plugins/node/get_operation/parameters | List of the code specific parameters in XML format |  | STR_0D | constant
neutron_diagnostic/ids_properties/plugins/node/get_operation/library | List of external libraries used by the code that has produced this IDS |  | struct_array
neutron_diagnostic/ids_properties/plugins/node/get_operation/library/name | Name of software |  | STR_0D | constant
neutron_diagnostic/ids_properties/plugins/node/get_operation/library/description | Short description of the software (type, purpose) |  | STR_0D | constant
neutron_diagnostic/ids_properties/plugins/node/get_operation/library/commit | Unique commit reference of software |  | STR_0D | constant
neutron_diagnostic/ids_properties/plugins/node/get_operation/library/version | Unique version (tag) of software |  | STR_0D | constant
neutron_diagnostic/ids_properties/plugins/node/get_operation/library/repository | URL of software repository |  | STR_0D | constant
neutron_diagnostic/ids_properties/plugins/node/get_operation/library/parameters | List of the code specific parameters in XML format |  | STR_0D | constant
neutron_diagnostic/ids_properties/plugins/infrastructure_put | Plugin infrastructure used to PUT the data |  | structure
neutron_diagnostic/ids_properties/plugins/infrastructure_put/name | Name of software used |  | STR_0D | constant
neutron_diagnostic/ids_properties/plugins/infrastructure_put/description | Short description of the software (type, purpose) |  | STR_0D | constant
neutron_diagnostic/ids_properties/plugins/infrastructure_put/commit | Unique commit reference of software |  | STR_0D | constant
neutron_diagnostic/ids_properties/plugins/infrastructure_put/version | Unique version (tag) of software |  | STR_0D | constant
neutron_diagnostic/ids_properties/plugins/infrastructure_put/repository | URL of software repository |  | STR_0D | constant
neutron_diagnostic/ids_properties/plugins/infrastructure_get | Plugin infrastructure used to GET the data |  | structure
neutron_diagnostic/ids_properties/plugins/infrastructure_get/name | Name of software used |  | STR_0D | constant
neutron_diagnostic/ids_properties/plugins/infrastructure_get/description | Short description of the software (type, purpose) |  | STR_0D | constant
neutron_diagnostic/ids_properties/plugins/infrastructure_get/commit | Unique commit reference of software |  | STR_0D | constant
neutron_diagnostic/ids_properties/plugins/infrastructure_get/version | Unique version (tag) of software |  | STR_0D | constant
neutron_diagnostic/ids_properties/plugins/infrastructure_get/repository | URL of software repository |  | STR_0D | constant
neutron_diagnostic/detector | Set of neutron detection systems |  | struct_array
neutron_diagnostic/detector/name | Name of the detector |  | STR_0D | static
neutron_diagnostic/detector/line_of_sight_index | Number of the line of sight where the detector is mounted |  | INT_0D | static
neutron_diagnostic/detector/geometry | Detector geometry |  | structure
neutron_diagnostic/detector/geometry/geometry_type | Type of geometry used to describe the surface of the detector or aperture (1:'outline', 2:'circular', 3:'rectangle'). In case of 'outline', the surface is described by an outline of point in a local coordinate system defined by a centre and three unit vectors X1, X2, X3. Note that there is some flexibility here and the data provider should choose the most convenient coordinate system for the object, respecting the definitions of (X1,X2,X3) indicated below. In case of 'circular', the surface is a circle defined by its centre, radius, and normal vector oriented towards the plasma X3. In case of 'rectangle', the surface is a rectangle defined by its centre, widths in the X1 and X2 directions, and normal vector oriented towards the plasma X3. |  | INT_0D | static
neutron_diagnostic/detector/geometry/centre | If geometry_type=2, coordinates of the centre of the circle. If geometry_type=1 or 3, coordinates of the origin of the local coordinate system (X1,X2,X3) describing the plane detector/aperture. This origin is located within the detector/aperture area. |  | structure
neutron_diagnostic/detector/geometry/centre/r | Major radius | m | FLT_0D | static
neutron_diagnostic/detector/geometry/centre/r_error_upper | Upper error for "r" | m | FLT_0D | static
neutron_diagnostic/detector/geometry/centre/r_error_lower | Lower error for "r" | m | FLT_0D | static
neutron_diagnostic/detector/geometry/centre/phi | Toroidal angle (oriented counter-clockwise when viewing from above) | rad | FLT_0D | static
neutron_diagnostic/detector/geometry/centre/phi_error_upper | Upper error for "phi" | rad | FLT_0D | static
neutron_diagnostic/detector/geometry/centre/phi_error_lower | Lower error for "phi" | rad | FLT_0D | static
neutron_diagnostic/detector/geometry/centre/z | Height | m | FLT_0D | static
neutron_diagnostic/detector/geometry/centre/z_error_upper | Upper error for "z" | m | FLT_0D | static
neutron_diagnostic/detector/geometry/centre/z_error_lower | Lower error for "z" | m | FLT_0D | static
neutron_diagnostic/detector/geometry/radius | Radius of the circle, used only if geometry_type = 2 | m | FLT_0D | static
neutron_diagnostic/detector/geometry/radius_error_upper | Upper error for "radius" | m | FLT_0D | static
neutron_diagnostic/detector/geometry/radius_error_lower | Lower error for "radius" | m | FLT_0D | static
neutron_diagnostic/detector/geometry/x1_unit_vector | Components of the X1 direction unit vector in the (X,Y,Z) coordinate system, where X is the major radius axis for phi = 0, Y is the major radius axis for phi = pi/2, and Z is the height axis. The X1 vector is more horizontal than X2 (has a smaller abs(Z) component) and oriented in the positive phi direction (counter-clockwise when viewing from above). |  | structure
neutron_diagnostic/detector/geometry/x1_unit_vector/x | Component along X axis | m | FLT_0D | static
neutron_diagnostic/detector/geometry/x1_unit_vector/x_error_upper | Upper error for "x" | m | FLT_0D | static
neutron_diagnostic/detector/geometry/x1_unit_vector/x_error_lower | Lower error for "x" | m | FLT_0D | static
neutron_diagnostic/detector/geometry/x1_unit_vector/y | Component along Y axis | m | FLT_0D | static
neutron_diagnostic/detector/geometry/x1_unit_vector/y_error_upper | Upper error for "y" | m | FLT_0D | static
neutron_diagnostic/detector/geometry/x1_unit_vector/y_error_lower | Lower error for "y" | m | FLT_0D | static
neutron_diagnostic/detector/geometry/x1_unit_vector/z | Component along Z axis | m | FLT_0D | static
neutron_diagnostic/detector/geometry/x1_unit_vector/z_error_upper | Upper error for "z" | m | FLT_0D | static
neutron_diagnostic/detector/geometry/x1_unit_vector/z_error_lower | Lower error for "z" | m | FLT_0D | static
neutron_diagnostic/detector/geometry/x2_unit_vector | Components of the X2 direction unit vector in the (X,Y,Z) coordinate system, where X is the major radius axis for phi = 0, Y is the major radius axis for phi = pi/2, and Z is the height axis. The X2 axis is orthonormal so that uX2 = uX3 x uX1. |  | structure
neutron_diagnostic/detector/geometry/x2_unit_vector/x | Component along X axis | m | FLT_0D | static
neutron_diagnostic/detector/geometry/x2_unit_vector/x_error_upper | Upper error for "x" | m | FLT_0D | static
neutron_diagnostic/detector/geometry/x2_unit_vector/x_error_lower | Lower error for "x" | m | FLT_0D | static
neutron_diagnostic/detector/geometry/x2_unit_vector/y | Component along Y axis | m | FLT_0D | static
neutron_diagnostic/detector/geometry/x2_unit_vector/y_error_upper | Upper error for "y" | m | FLT_0D | static
neutron_diagnostic/detector/geometry/x2_unit_vector/y_error_lower | Lower error for "y" | m | FLT_0D | static
neutron_diagnostic/detector/geometry/x2_unit_vector/z | Component along Z axis | m | FLT_0D | static
neutron_diagnostic/detector/geometry/x2_unit_vector/z_error_upper | Upper error for "z" | m | FLT_0D | static
neutron_diagnostic/detector/geometry/x2_unit_vector/z_error_lower | Lower error for "z" | m | FLT_0D | static
neutron_diagnostic/detector/geometry/x3_unit_vector | Components of the X3 direction unit vector in the (X,Y,Z) coordinate system, where X is the major radius axis for phi = 0, Y is the major radius axis for phi = pi/2, and Z is the height axis. The X3 axis is normal to the detector/aperture plane and oriented towards the plasma. |  | structure
neutron_diagnostic/detector/geometry/x3_unit_vector/x | Component along X axis | m | FLT_0D | static
neutron_diagnostic/detector/geometry/x3_unit_vector/x_error_upper | Upper error for "x" | m | FLT_0D | static
neutron_diagnostic/detector/geometry/x3_unit_vector/x_error_lower | Lower error for "x" | m | FLT_0D | static
neutron_diagnostic/detector/geometry/x3_unit_vector/y | Component along Y axis | m | FLT_0D | static
neutron_diagnostic/detector/geometry/x3_unit_vector/y_error_upper | Upper error for "y" | m | FLT_0D | static
neutron_diagnostic/detector/geometry/x3_unit_vector/y_error_lower | Lower error for "y" | m | FLT_0D | static
neutron_diagnostic/detector/geometry/x3_unit_vector/z | Component along Z axis | m | FLT_0D | static
neutron_diagnostic/detector/geometry/x3_unit_vector/z_error_upper | Upper error for "z" | m | FLT_0D | static
neutron_diagnostic/detector/geometry/x3_unit_vector/z_error_lower | Lower error for "z" | m | FLT_0D | static
neutron_diagnostic/detector/geometry/x1_width | Full width of the aperture in the X1 direction, used only if geometry_type = 3 | m | FLT_0D | static
neutron_diagnostic/detector/geometry/x1_width_error_upper | Upper error for "x1_width" | m | FLT_0D | static
neutron_diagnostic/detector/geometry/x1_width_error_lower | Lower error for "x1_width" | m | FLT_0D | static
neutron_diagnostic/detector/geometry/x2_width | Full width of the aperture in the X2 direction, used only if geometry_type = 3 | m | FLT_0D | static
neutron_diagnostic/detector/geometry/x2_width_error_upper | Upper error for "x2_width" | m | FLT_0D | static
neutron_diagnostic/detector/geometry/x2_width_error_lower | Lower error for "x2_width" | m | FLT_0D | static
neutron_diagnostic/detector/geometry/outline | Irregular outline of the detector/aperture in the (X1, X2) coordinate system. Repeat the first point since this is a closed contour |  | structure
neutron_diagnostic/detector/geometry/outline/x1 | Positions along x1 axis | m | FLT_1D | static
neutron_diagnostic/detector/geometry/outline/x1_error_upper | Upper error for "x1" | m | FLT_1D | static
neutron_diagnostic/detector/geometry/outline/x1_error_lower | Lower error for "x1" | m | FLT_1D | static
neutron_diagnostic/detector/geometry/outline/x2 | Positions along x2 axis | m | FLT_1D | static
neutron_diagnostic/detector/geometry/outline/x2_error_upper | Upper error for "x2" | m | FLT_1D | static
neutron_diagnostic/detector/geometry/outline/x2_error_lower | Lower error for "x2" | m | FLT_1D | static
neutron_diagnostic/detector/geometry/surface | Surface of the detector/aperture, derived from the above geometric data | m^2 | FLT_0D | static
neutron_diagnostic/detector/geometry/surface_error_upper | Upper error for "surface" | m^2 | FLT_0D | static
neutron_diagnostic/detector/geometry/surface_error_lower | Lower error for "surface" | m^2 | FLT_0D | static
neutron_diagnostic/detector/material | Name of detector's converter for resent particle |  | structure
neutron_diagnostic/detector/material/name | Short string identifier |  | STR_0D | static
neutron_diagnostic/detector/material/index | Integer identifier (enumeration index within a list). Private identifier values must be indicated by a negative index. |  | INT_0D | static
neutron_diagnostic/detector/material/description | Verbose description |  | STR_0D | static
neutron_diagnostic/detector/nuclei_n | Number of target nuclei in the dectector |  | INT_0D | static
neutron_diagnostic/detector/temperature | Temperature of the detector | K | FLT_1D | dynamic
neutron_diagnostic/detector/temperature_error_upper | Upper error for "temperature" | K | FLT_1D | dynamic
neutron_diagnostic/detector/temperature_error_lower | Lower error for "temperature" | K | FLT_1D | dynamic
neutron_diagnostic/detector/aperture | Description of a set of collimating apertures |  | struct_array
neutron_diagnostic/detector/aperture/geometry_type | Type of geometry used to describe the surface of the detector or aperture (1:'outline', 2:'circular', 3:'rectangle'). In case of 'outline', the surface is described by an outline of point in a local coordinate system defined by a centre and three unit vectors X1, X2, X3. Note that there is some flexibility here and the data provider should choose the most convenient coordinate system for the object, respecting the definitions of (X1,X2,X3) indicated below. In case of 'circular', the surface is a circle defined by its centre, radius, and normal vector oriented towards the plasma X3. In case of 'rectangle', the surface is a rectangle defined by its centre, widths in the X1 and X2 directions, and normal vector oriented towards the plasma X3. |  | INT_0D | static
neutron_diagnostic/detector/aperture/centre | If geometry_type=2, coordinates of the centre of the circle. If geometry_type=1 or 3, coordinates of the origin of the local coordinate system (X1,X2,X3) describing the plane detector/aperture. This origin is located within the detector/aperture area. |  | structure
neutron_diagnostic/detector/aperture/centre/r | Major radius | m | FLT_0D | static
neutron_diagnostic/detector/aperture/centre/r_error_upper | Upper error for "r" | m | FLT_0D | static
neutron_diagnostic/detector/aperture/centre/r_error_lower | Lower error for "r" | m | FLT_0D | static
neutron_diagnostic/detector/aperture/centre/phi | Toroidal angle (oriented counter-clockwise when viewing from above) | rad | FLT_0D | static
neutron_diagnostic/detector/aperture/centre/phi_error_upper | Upper error for "phi" | rad | FLT_0D | static
neutron_diagnostic/detector/aperture/centre/phi_error_lower | Lower error for "phi" | rad | FLT_0D | static
neutron_diagnostic/detector/aperture/centre/z | Height | m | FLT_0D | static
neutron_diagnostic/detector/aperture/centre/z_error_upper | Upper error for "z" | m | FLT_0D | static
neutron_diagnostic/detector/aperture/centre/z_error_lower | Lower error for "z" | m | FLT_0D | static
neutron_diagnostic/detector/aperture/radius | Radius of the circle, used only if geometry_type = 2 | m | FLT_0D | static
neutron_diagnostic/detector/aperture/radius_error_upper | Upper error for "radius" | m | FLT_0D | static
neutron_diagnostic/detector/aperture/radius_error_lower | Lower error for "radius" | m | FLT_0D | static
neutron_diagnostic/detector/aperture/x1_unit_vector | Components of the X1 direction unit vector in the (X,Y,Z) coordinate system, where X is the major radius axis for phi = 0, Y is the major radius axis for phi = pi/2, and Z is the height axis. The X1 vector is more horizontal than X2 (has a smaller abs(Z) component) and oriented in the positive phi direction (counter-clockwise when viewing from above). |  | structure
neutron_diagnostic/detector/aperture/x1_unit_vector/x | Component along X axis | m | FLT_0D | static
neutron_diagnostic/detector/aperture/x1_unit_vector/x_error_upper | Upper error for "x" | m | FLT_0D | static
neutron_diagnostic/detector/aperture/x1_unit_vector/x_error_lower | Lower error for "x" | m | FLT_0D | static
neutron_diagnostic/detector/aperture/x1_unit_vector/y | Component along Y axis | m | FLT_0D | static
neutron_diagnostic/detector/aperture/x1_unit_vector/y_error_upper | Upper error for "y" | m | FLT_0D | static
neutron_diagnostic/detector/aperture/x1_unit_vector/y_error_lower | Lower error for "y" | m | FLT_0D | static
neutron_diagnostic/detector/aperture/x1_unit_vector/z | Component along Z axis | m | FLT_0D | static
neutron_diagnostic/detector/aperture/x1_unit_vector/z_error_upper | Upper error for "z" | m | FLT_0D | static
neutron_diagnostic/detector/aperture/x1_unit_vector/z_error_lower | Lower error for "z" | m | FLT_0D | static
neutron_diagnostic/detector/aperture/x2_unit_vector | Components of the X2 direction unit vector in the (X,Y,Z) coordinate system, where X is the major radius axis for phi = 0, Y is the major radius axis for phi = pi/2, and Z is the height axis. The X2 axis is orthonormal so that uX2 = uX3 x uX1. |  | structure
neutron_diagnostic/detector/aperture/x2_unit_vector/x | Component along X axis | m | FLT_0D | static
neutron_diagnostic/detector/aperture/x2_unit_vector/x_error_upper | Upper error for "x" | m | FLT_0D | static
neutron_diagnostic/detector/aperture/x2_unit_vector/x_error_lower | Lower error for "x" | m | FLT_0D | static
neutron_diagnostic/detector/aperture/x2_unit_vector/y | Component along Y axis | m | FLT_0D | static
neutron_diagnostic/detector/aperture/x2_unit_vector/y_error_upper | Upper error for "y" | m | FLT_0D | static
neutron_diagnostic/detector/aperture/x2_unit_vector/y_error_lower | Lower error for "y" | m | FLT_0D | static
neutron_diagnostic/detector/aperture/x2_unit_vector/z | Component along Z axis | m | FLT_0D | static
neutron_diagnostic/detector/aperture/x2_unit_vector/z_error_upper | Upper error for "z" | m | FLT_0D | static
neutron_diagnostic/detector/aperture/x2_unit_vector/z_error_lower | Lower error for "z" | m | FLT_0D | static
neutron_diagnostic/detector/aperture/x3_unit_vector | Components of the X3 direction unit vector in the (X,Y,Z) coordinate system, where X is the major radius axis for phi = 0, Y is the major radius axis for phi = pi/2, and Z is the height axis. The X3 axis is normal to the detector/aperture plane and oriented towards the plasma. |  | structure
neutron_diagnostic/detector/aperture/x3_unit_vector/x | Component along X axis | m | FLT_0D | static
neutron_diagnostic/detector/aperture/x3_unit_vector/x_error_upper | Upper error for "x" | m | FLT_0D | static
neutron_diagnostic/detector/aperture/x3_unit_vector/x_error_lower | Lower error for "x" | m | FLT_0D | static
neutron_diagnostic/detector/aperture/x3_unit_vector/y | Component along Y axis | m | FLT_0D | static
neutron_diagnostic/detector/aperture/x3_unit_vector/y_error_upper | Upper error for "y" | m | FLT_0D | static
neutron_diagnostic/detector/aperture/x3_unit_vector/y_error_lower | Lower error for "y" | m | FLT_0D | static
neutron_diagnostic/detector/aperture/x3_unit_vector/z | Component along Z axis | m | FLT_0D | static
neutron_diagnostic/detector/aperture/x3_unit_vector/z_error_upper | Upper error for "z" | m | FLT_0D | static
neutron_diagnostic/detector/aperture/x3_unit_vector/z_error_lower | Lower error for "z" | m | FLT_0D | static
neutron_diagnostic/detector/aperture/x1_width | Full width of the aperture in the X1 direction, used only if geometry_type = 3 | m | FLT_0D | static
neutron_diagnostic/detector/aperture/x1_width_error_upper | Upper error for "x1_width" | m | FLT_0D | static
neutron_diagnostic/detector/aperture/x1_width_error_lower | Lower error for "x1_width" | m | FLT_0D | static
neutron_diagnostic/detector/aperture/x2_width | Full width of the aperture in the X2 direction, used only if geometry_type = 3 | m | FLT_0D | static
neutron_diagnostic/detector/aperture/x2_width_error_upper | Upper error for "x2_width" | m | FLT_0D | static
neutron_diagnostic/detector/aperture/x2_width_error_lower | Lower error for "x2_width" | m | FLT_0D | static
neutron_diagnostic/detector/aperture/outline | Irregular outline of the detector/aperture in the (X1, X2) coordinate system. Repeat the first point since this is a closed contour |  | structure
neutron_diagnostic/detector/aperture/outline/x1 | Positions along x1 axis | m | FLT_1D | static
neutron_diagnostic/detector/aperture/outline/x1_error_upper | Upper error for "x1" | m | FLT_1D | static
neutron_diagnostic/detector/aperture/outline/x1_error_lower | Lower error for "x1" | m | FLT_1D | static
neutron_diagnostic/detector/aperture/outline/x2 | Positions along x2 axis | m | FLT_1D | static
neutron_diagnostic/detector/aperture/outline/x2_error_upper | Upper error for "x2" | m | FLT_1D | static
neutron_diagnostic/detector/aperture/outline/x2_error_lower | Lower error for "x2" | m | FLT_1D | static
neutron_diagnostic/detector/aperture/surface | Surface of the detector/aperture, derived from the above geometric data | m^2 | FLT_0D | static
neutron_diagnostic/detector/aperture/surface_error_upper | Upper error for "surface" | m^2 | FLT_0D | static
neutron_diagnostic/detector/aperture/surface_error_lower | Lower error for "surface" | m^2 | FLT_0D | static
neutron_diagnostic/detector/mode | Set of Measuring Modes simultaneously used by the detector |  | struct_array | static
neutron_diagnostic/detector/mode/identifier | Identifier of the measuring mode |  | structure
neutron_diagnostic/detector/mode/identifier/name | Short string identifier |  | STR_0D | static
neutron_diagnostic/detector/mode/identifier/index | Integer identifier (enumeration index within a list). Private identifier values must be indicated by a negative index. |  | INT_0D | static
neutron_diagnostic/detector/mode/identifier/description | Verbose description |  | STR_0D | static
neutron_diagnostic/detector/mode/counting | Detected counts per second as a function of time | s^-1 | structure
neutron_diagnostic/detector/mode/counting/data | Data | s^-1 | FLT_1D | dynamic
neutron_diagnostic/detector/mode/counting/data_error_upper | Upper error for "data" | s^-1 | FLT_1D | dynamic
neutron_diagnostic/detector/mode/counting/data_error_lower | Lower error for "data" | s^-1 | FLT_1D | dynamic
neutron_diagnostic/detector/mode/counting/time | Time | s | FLT_1D | dynamic
neutron_diagnostic/detector/mode/count_limit_max | Maximum count limit under which the detector response is linear | s^-1 | FLT_0D | static
neutron_diagnostic/detector/mode/count_limit_min | Minimum count limit above which the detector response is linear | s^-1 | FLT_0D | static
neutron_diagnostic/detector/mode/brightness | Line-integrated emissivity along the line of sight, deduced from the measured count-rate of this detector (relevant only when mode/identifier/index = 1) | m^-2.s^-1 | FLT_1D | dynamic
neutron_diagnostic/detector/mode/brightness_error_upper | Upper error for "brightness" | m^-2.s^-1 | FLT_1D | dynamic
neutron_diagnostic/detector/mode/brightness_error_lower | Lower error for "brightness" | m^-2.s^-1 | FLT_1D | dynamic
neutron_diagnostic/detector/mode/neutron_flux | Neutron flux impinging on the detector, deduced from the measured count-rate (relevant only when mode/identifier/index = 1) | m^-2.s^-1 | FLT_1D | dynamic
neutron_diagnostic/detector/mode/neutron_flux_error_upper | Upper error for "neutron_flux" | m^-2.s^-1 | FLT_1D | dynamic
neutron_diagnostic/detector/mode/neutron_flux_error_lower | Lower error for "neutron_flux" | m^-2.s^-1 | FLT_1D | dynamic
neutron_diagnostic/detector/mode/spectrum | Detected counts per second per energy channel as a function of time (in case of spectroscopic measurement mode) | s^-1 | structure
neutron_diagnostic/detector/mode/spectrum/data | Data | s^-1 | FLT_2D | dynamic
neutron_diagnostic/detector/mode/spectrum/data_error_upper | Upper error for "data" | s^-1 | FLT_2D | dynamic
neutron_diagnostic/detector/mode/spectrum/data_error_lower | Lower error for "data" | s^-1 | FLT_2D | dynamic
neutron_diagnostic/detector/mode/spectrum/time | Time | s | FLT_1D | dynamic
neutron_diagnostic/detector/energy_band | Set of energy bands in which neutrons are counted by the detector |  | struct_array
neutron_diagnostic/detector/energy_band/lower_bound | Lower bound of the energy band | eV | FLT_0D | static
neutron_diagnostic/detector/energy_band/lower_bound_error_upper | Upper error for "lower_bound" | eV | FLT_0D | static
neutron_diagnostic/detector/energy_band/lower_bound_error_lower | Lower error for "lower_bound" | eV | FLT_0D | static
neutron_diagnostic/detector/energy_band/upper_bound | Upper bound of the energy band | eV | FLT_0D | static
neutron_diagnostic/detector/energy_band/upper_bound_error_upper | Upper error for "upper_bound" | eV | FLT_0D | static
neutron_diagnostic/detector/energy_band/upper_bound_error_lower | Lower error for "upper_bound" | eV | FLT_0D | static
neutron_diagnostic/detector/energy_band/energies | Array of discrete energy values inside the band | eV | FLT_1D | static
neutron_diagnostic/detector/energy_band/energies_error_upper | Upper error for "energies" | eV | FLT_1D | static
neutron_diagnostic/detector/energy_band/energies_error_lower | Lower error for "energies" | eV | FLT_1D | static
neutron_diagnostic/detector/energy_band/detection_efficiency | Probability of detection of a photon impacting the detector as a function of its energy | 1 | FLT_1D | static
neutron_diagnostic/detector/energy_band/detection_efficiency_error_upper | Upper error for "detection_efficiency" | 1 | FLT_1D | static
neutron_diagnostic/detector/energy_band/detection_efficiency_error_lower | Lower error for "detection_efficiency" | 1 | FLT_1D | static
neutron_diagnostic/detector/exposure_time | Exposure time | s | FLT_0D | constant
neutron_diagnostic/detector/exposure_time_error_upper | Upper error for "exposure_time" | s | FLT_0D | constant
neutron_diagnostic/detector/exposure_time_error_lower | Lower error for "exposure_time" | s | FLT_0D | constant
neutron_diagnostic/detector/adc | Description of analogic-digital converter |  | structure
neutron_diagnostic/detector/adc/power_switch | Power switch (1=on, 0=off) |  | INT_0D | static
neutron_diagnostic/detector/adc/discriminator_level_lower | Lower level discriminator of ADC |  | INT_0D | static
neutron_diagnostic/detector/adc/discriminator_level_upper | Upper level discriminator of ADC |  | INT_0D | static
neutron_diagnostic/detector/adc/sampling_rate | Number of samples recorded per second |  | INT_0D | static
neutron_diagnostic/detector/adc/bias | ADC signal bias | V | FLT_0D | static
neutron_diagnostic/detector/adc/bias_error_upper | Upper error for "bias" | V | FLT_0D | static
neutron_diagnostic/detector/adc/bias_error_lower | Lower error for "bias" | V | FLT_0D | static
neutron_diagnostic/detector/adc/input_range | ADC input range | V | FLT_0D | static
neutron_diagnostic/detector/adc/input_range_error_upper | Upper error for "input_range" | V | FLT_0D | static
neutron_diagnostic/detector/adc/input_range_error_lower | Lower error for "input_range" | V | FLT_0D | static
neutron_diagnostic/detector/adc/impedance | ADC impedance | ohm | FLT_0D | static
neutron_diagnostic/detector/adc/impedance_error_upper | Upper error for "impedance" | ohm | FLT_0D | static
neutron_diagnostic/detector/adc/impedance_error_lower | Lower error for "impedance" | ohm | FLT_0D | static
neutron_diagnostic/detector/supply_high_voltage | Description of high voltage power supply |  | structure
neutron_diagnostic/detector/supply_high_voltage/power_switch | Power switch (1=on, 0=off) |  | INT_0D | static
neutron_diagnostic/detector/supply_high_voltage/voltage_set | Voltage set | V | structure
neutron_diagnostic/detector/supply_high_voltage/voltage_set/data | Data | V | FLT_1D | dynamic
neutron_diagnostic/detector/supply_high_voltage/voltage_set/data_error_upper | Upper error for "data" | V | FLT_1D | dynamic
neutron_diagnostic/detector/supply_high_voltage/voltage_set/data_error_lower | Lower error for "data" | V | FLT_1D | dynamic
neutron_diagnostic/detector/supply_high_voltage/voltage_set/time | Time | s | FLT_1D | dynamic
neutron_diagnostic/detector/supply_high_voltage/voltage_out | Voltage at the supply output | V | structure
neutron_diagnostic/detector/supply_high_voltage/voltage_out/data | Data | V | FLT_1D | dynamic
neutron_diagnostic/detector/supply_high_voltage/voltage_out/data_error_upper | Upper error for "data" | V | FLT_1D | dynamic
neutron_diagnostic/detector/supply_high_voltage/voltage_out/data_error_lower | Lower error for "data" | V | FLT_1D | dynamic
neutron_diagnostic/detector/supply_high_voltage/voltage_out/time | Time | s | FLT_1D | dynamic
neutron_diagnostic/detector/supply_low_voltage | Description of low voltage power supply |  | structure
neutron_diagnostic/detector/supply_low_voltage/power_switch | Power switch (1=on, 0=off) |  | INT_0D | static
neutron_diagnostic/detector/supply_low_voltage/voltage_set | Voltage set | V | structure
neutron_diagnostic/detector/supply_low_voltage/voltage_set/data | Data | V | FLT_1D | dynamic
neutron_diagnostic/detector/supply_low_voltage/voltage_set/data_error_upper | Upper error for "data" | V | FLT_1D | dynamic
neutron_diagnostic/detector/supply_low_voltage/voltage_set/data_error_lower | Lower error for "data" | V | FLT_1D | dynamic
neutron_diagnostic/detector/supply_low_voltage/voltage_set/time | Time | s | FLT_1D | dynamic
neutron_diagnostic/detector/supply_low_voltage/voltage_out | Voltage at the supply output | V | structure
neutron_diagnostic/detector/supply_low_voltage/voltage_out/data | Data | V | FLT_1D | dynamic
neutron_diagnostic/detector/supply_low_voltage/voltage_out/data_error_upper | Upper error for "data" | V | FLT_1D | dynamic
neutron_diagnostic/detector/supply_low_voltage/voltage_out/data_error_lower | Lower error for "data" | V | FLT_1D | dynamic
neutron_diagnostic/detector/supply_low_voltage/voltage_out/time | Time | s | FLT_1D | dynamic
neutron_diagnostic/detector/test_generator | Test generator characteristics |  | structure
neutron_diagnostic/detector/test_generator/power_switch | Power switch (1=on, 0=off) |  | INT_0D | static
neutron_diagnostic/detector/test_generator/shape | Signal shape. Index : 1 – rectangular, 2 – gaussian |  | structure
neutron_diagnostic/detector/test_generator/shape/name | Short string identifier |  | STR_0D | constant
neutron_diagnostic/detector/test_generator/shape/index | Integer identifier (enumeration index within a list). Private identifier values must be indicated by a negative index. |  | INT_0D | constant
neutron_diagnostic/detector/test_generator/shape/description | Verbose description |  | STR_0D | constant
neutron_diagnostic/detector/test_generator/rise_time | Peak rise time | s | FLT_0D | constant
neutron_diagnostic/detector/test_generator/rise_time_error_upper | Upper error for "rise_time" | s | FLT_0D | constant
neutron_diagnostic/detector/test_generator/rise_time_error_lower | Lower error for "rise_time" | s | FLT_0D | constant
neutron_diagnostic/detector/test_generator/fall_time | Peak fall time | s | FLT_0D | constant
neutron_diagnostic/detector/test_generator/fall_time_error_upper | Upper error for "fall_time" | s | FLT_0D | constant
neutron_diagnostic/detector/test_generator/fall_time_error_lower | Lower error for "fall_time" | s | FLT_0D | constant
neutron_diagnostic/detector/test_generator/frequency | Generated signal frequency | Hz | structure
neutron_diagnostic/detector/test_generator/frequency/data | Data | Hz | FLT_1D | dynamic
neutron_diagnostic/detector/test_generator/frequency/data_error_upper | Upper error for "data" | Hz | FLT_1D | dynamic
neutron_diagnostic/detector/test_generator/frequency/data_error_lower | Lower error for "data" | Hz | FLT_1D | dynamic
neutron_diagnostic/detector/test_generator/frequency/time | Time | s | FLT_1D | dynamic
neutron_diagnostic/detector/test_generator/amplitude | Generated signal amplitude | V | structure
neutron_diagnostic/detector/test_generator/amplitude/data | Data | V | FLT_1D | dynamic
neutron_diagnostic/detector/test_generator/amplitude/data_error_upper | Upper error for "data" | V | FLT_1D | dynamic
neutron_diagnostic/detector/test_generator/amplitude/data_error_lower | Lower error for "data" | V | FLT_1D | dynamic
neutron_diagnostic/detector/test_generator/amplitude/time | Time | s | FLT_1D | dynamic
neutron_diagnostic/detector/b_field_sensor | Magnetic field sensor |  | structure
neutron_diagnostic/detector/b_field_sensor/power_switch | Power switch (1=on, 0=off) |  | INT_0D | static
neutron_diagnostic/detector/b_field_sensor/shape | Signal shape. Index : 1 – rectangular, 2 – gaussian |  | structure
neutron_diagnostic/detector/b_field_sensor/shape/name | Short string identifier |  | STR_0D | constant
neutron_diagnostic/detector/b_field_sensor/shape/index | Integer identifier (enumeration index within a list). Private identifier values must be indicated by a negative index. |  | INT_0D | constant
neutron_diagnostic/detector/b_field_sensor/shape/description | Verbose description |  | STR_0D | constant
neutron_diagnostic/detector/b_field_sensor/rise_time | Peak rise time | s | FLT_0D | constant
neutron_diagnostic/detector/b_field_sensor/rise_time_error_upper | Upper error for "rise_time" | s | FLT_0D | constant
neutron_diagnostic/detector/b_field_sensor/rise_time_error_lower | Lower error for "rise_time" | s | FLT_0D | constant
neutron_diagnostic/detector/b_field_sensor/fall_time | Peak fall time | s | FLT_0D | constant
neutron_diagnostic/detector/b_field_sensor/fall_time_error_upper | Upper error for "fall_time" | s | FLT_0D | constant
neutron_diagnostic/detector/b_field_sensor/fall_time_error_lower | Lower error for "fall_time" | s | FLT_0D | constant
neutron_diagnostic/detector/b_field_sensor/frequency | Generated signal frequency | Hz | structure
neutron_diagnostic/detector/b_field_sensor/frequency/data | Data | Hz | FLT_1D | dynamic
neutron_diagnostic/detector/b_field_sensor/frequency/data_error_upper | Upper error for "data" | Hz | FLT_1D | dynamic
neutron_diagnostic/detector/b_field_sensor/frequency/data_error_lower | Lower error for "data" | Hz | FLT_1D | dynamic
neutron_diagnostic/detector/b_field_sensor/frequency/time | Time | s | FLT_1D | dynamic
neutron_diagnostic/detector/b_field_sensor/amplitude | Generated signal amplitude | V | structure
neutron_diagnostic/detector/b_field_sensor/amplitude/data | Data | V | FLT_1D | dynamic
neutron_diagnostic/detector/b_field_sensor/amplitude/data_error_upper | Upper error for "data" | V | FLT_1D | dynamic
neutron_diagnostic/detector/b_field_sensor/amplitude/data_error_lower | Lower error for "data" | V | FLT_1D | dynamic
neutron_diagnostic/detector/b_field_sensor/amplitude/time | Time | s | FLT_1D | dynamic
neutron_diagnostic/detector/temperature_sensor | Temperature sensor |  | structure
neutron_diagnostic/detector/temperature_sensor/power_switch | Power switch (1=on, 0=off) |  | INT_0D | static
neutron_diagnostic/detector/temperature_sensor/shape | Signal shape. Index : 1 – rectangular, 2 – gaussian |  | structure
neutron_diagnostic/detector/temperature_sensor/shape/name | Short string identifier |  | STR_0D | constant
neutron_diagnostic/detector/temperature_sensor/shape/index | Integer identifier (enumeration index within a list). Private identifier values must be indicated by a negative index. |  | INT_0D | constant
neutron_diagnostic/detector/temperature_sensor/shape/description | Verbose description |  | STR_0D | constant
neutron_diagnostic/detector/temperature_sensor/rise_time | Peak rise time | s | FLT_0D | constant
neutron_diagnostic/detector/temperature_sensor/rise_time_error_upper | Upper error for "rise_time" | s | FLT_0D | constant
neutron_diagnostic/detector/temperature_sensor/rise_time_error_lower | Lower error for "rise_time" | s | FLT_0D | constant
neutron_diagnostic/detector/temperature_sensor/fall_time | Peak fall time | s | FLT_0D | constant
neutron_diagnostic/detector/temperature_sensor/fall_time_error_upper | Upper error for "fall_time" | s | FLT_0D | constant
neutron_diagnostic/detector/temperature_sensor/fall_time_error_lower | Lower error for "fall_time" | s | FLT_0D | constant
neutron_diagnostic/detector/temperature_sensor/frequency | Generated signal frequency | Hz | structure
neutron_diagnostic/detector/temperature_sensor/frequency/data | Data | Hz | FLT_1D | dynamic
neutron_diagnostic/detector/temperature_sensor/frequency/data_error_upper | Upper error for "data" | Hz | FLT_1D | dynamic
neutron_diagnostic/detector/temperature_sensor/frequency/data_error_lower | Lower error for "data" | Hz | FLT_1D | dynamic
neutron_diagnostic/detector/temperature_sensor/frequency/time | Time | s | FLT_1D | dynamic
neutron_diagnostic/detector/temperature_sensor/amplitude | Generated signal amplitude | V | structure
neutron_diagnostic/detector/temperature_sensor/amplitude/data | Data | V | FLT_1D | dynamic
neutron_diagnostic/detector/temperature_sensor/amplitude/data_error_upper | Upper error for "data" | V | FLT_1D | dynamic
neutron_diagnostic/detector/temperature_sensor/amplitude/data_error_lower | Lower error for "data" | V | FLT_1D | dynamic
neutron_diagnostic/detector/temperature_sensor/amplitude/time | Time | s | FLT_1D | dynamic
neutron_diagnostic/detector/field_of_view | Field of view associated to this detector. The field of view is described by a voxelized plasma volume. Each voxel, with indexes i_R, i_Z, and i_phi, has an associated solid angle scalar and a detector direction vector. |  | structure
neutron_diagnostic/detector/field_of_view/solid_angle | Average solid angle that the detector covers within the voxel | sr | FLT_3D | static
neutron_diagnostic/detector/field_of_view/solid_angle_error_upper | Upper error for "solid_angle" | sr | FLT_3D | static
neutron_diagnostic/detector/field_of_view/solid_angle_error_lower | Lower error for "solid_angle" | sr | FLT_3D | static
neutron_diagnostic/detector/field_of_view/emission_grid | Grid defining the neutron emission cells in the plasma |  | structure
neutron_diagnostic/detector/field_of_view/emission_grid/r | Major radius | m | FLT_1D | constant
neutron_diagnostic/detector/field_of_view/emission_grid/r_error_upper | Upper error for "r" | m | FLT_1D | constant
neutron_diagnostic/detector/field_of_view/emission_grid/r_error_lower | Lower error for "r" | m | FLT_1D | constant
neutron_diagnostic/detector/field_of_view/emission_grid/phi | Toroidal angle (oriented counter-clockwise when viewing from above) | rad | FLT_1D | constant
neutron_diagnostic/detector/field_of_view/emission_grid/phi_error_upper | Upper error for "phi" | rad | FLT_1D | constant
neutron_diagnostic/detector/field_of_view/emission_grid/phi_error_lower | Lower error for "phi" | rad | FLT_1D | constant
neutron_diagnostic/detector/field_of_view/emission_grid/z | Height | m | FLT_1D | constant
neutron_diagnostic/detector/field_of_view/emission_grid/z_error_upper | Upper error for "z" | m | FLT_1D | constant
neutron_diagnostic/detector/field_of_view/emission_grid/z_error_lower | Lower error for "z" | m | FLT_1D | constant
neutron_diagnostic/detector/field_of_view/direction_to_detector | Vector that points from the centre of the voxel to the centre of the detector, described in the (X,Y,Z) coordinate system, where X is the major radius axis for phi = 0, Y is the major radius axis for phi = pi/2, and Z is the height axis. |  | structure
neutron_diagnostic/detector/field_of_view/direction_to_detector/x | Components along X axis for each voxel | m | FLT_3D | static
neutron_diagnostic/detector/field_of_view/direction_to_detector/x_error_upper | Upper error for "x" | m | FLT_3D | static
neutron_diagnostic/detector/field_of_view/direction_to_detector/x_error_lower | Lower error for "x" | m | FLT_3D | static
neutron_diagnostic/detector/field_of_view/direction_to_detector/y | Component along Y axis for each voxel | m | FLT_3D | static
neutron_diagnostic/detector/field_of_view/direction_to_detector/y_error_upper | Upper error for "y" | m | FLT_3D | static
neutron_diagnostic/detector/field_of_view/direction_to_detector/y_error_lower | Lower error for "y" | m | FLT_3D | static
neutron_diagnostic/detector/field_of_view/direction_to_detector/z | Component along Z axis for each voxel | m | FLT_3D | static
neutron_diagnostic/detector/field_of_view/direction_to_detector/z_error_upper | Upper error for "z" | m | FLT_3D | static
neutron_diagnostic/detector/field_of_view/direction_to_detector/z_error_lower | Lower error for "z" | m | FLT_3D | static
neutron_diagnostic/detector/green_functions | Green function coefficients used to represent the detector response based on its field of view |  | structure
neutron_diagnostic/detector/green_functions/source_neutron_energies | Array of source neutron energy bins | eV | FLT_1D | static
neutron_diagnostic/detector/green_functions/source_neutron_energies_error_upper | Upper error for "source_neutron_energies" | eV | FLT_1D | static
neutron_diagnostic/detector/green_functions/source_neutron_energies_error_lower | Lower error for "source_neutron_energies" | eV | FLT_1D | static
neutron_diagnostic/detector/green_functions/event_in_detector_neutron_flux | 5th dimension for the neutron_flux Green function representing values of events measured in the detector. The type of events monitored depends on the detector and can be defined by the user. It can be energy of neutrons, or electrical signal, or time of flight ... (defined by type below) |  | structure
neutron_diagnostic/detector/green_functions/event_in_detector_neutron_flux/type | Type of the event |  | structure
neutron_diagnostic/detector/green_functions/event_in_detector_neutron_flux/type/name | Short string identifier |  | STR_0D | static
neutron_diagnostic/detector/green_functions/event_in_detector_neutron_flux/type/index | Integer identifier (enumeration index within a list). Private identifier values must be indicated by a negative index. |  | INT_0D | static
neutron_diagnostic/detector/green_functions/event_in_detector_neutron_flux/type/description | Verbose description |  | STR_0D | static
neutron_diagnostic/detector/green_functions/event_in_detector_neutron_flux/values | Array of values for the event | mixed | FLT_1D | static
neutron_diagnostic/detector/green_functions/event_in_detector_neutron_flux/values_error_upper | Upper error for "values" | mixed | FLT_1D | static
neutron_diagnostic/detector/green_functions/event_in_detector_neutron_flux/values_error_lower | Lower error for "values" | mixed | FLT_1D | static
neutron_diagnostic/detector/green_functions/neutron_flux_integrated_flags | Array of flags telling, for each coordinate of the neutron_flux, whether the neutron_flux has been integrated over this coordinate (1) or not (0). If it has been integrated over a coordinate, the size related to this coordinate must be equal to 1 |  | INT_1D | static
neutron_diagnostic/detector/green_functions/neutron_flux | Grouped neutron flux in the detector from one neutron energy bin emitted by the current plasma voxel towards the detector | m^-2 | FLT_5D | static
neutron_diagnostic/detector/green_functions/neutron_flux_error_upper | Upper error for "neutron_flux" | m^-2 | FLT_5D | static
neutron_diagnostic/detector/green_functions/neutron_flux_error_lower | Lower error for "neutron_flux" | m^-2 | FLT_5D | static
neutron_diagnostic/detector/green_functions/event_in_detector_response_function | 5th dimension for the response_function Green function representing values of events measured in the detector. The type of events monitored depends on the detector and can be defined by the user. It can be energy of neutrons, or electrical signal, or time of flight ... (defined by type below) |  | structure
neutron_diagnostic/detector/green_functions/event_in_detector_response_function/type | Type of the event |  | structure
neutron_diagnostic/detector/green_functions/event_in_detector_response_function/type/name | Short string identifier |  | STR_0D | static
neutron_diagnostic/detector/green_functions/event_in_detector_response_function/type/index | Integer identifier (enumeration index within a list). Private identifier values must be indicated by a negative index. |  | INT_0D | static
neutron_diagnostic/detector/green_functions/event_in_detector_response_function/type/description | Verbose description |  | STR_0D | static
neutron_diagnostic/detector/green_functions/event_in_detector_response_function/values | Array of values for the event | mixed | FLT_1D | static
neutron_diagnostic/detector/green_functions/event_in_detector_response_function/values_error_upper | Upper error for "values" | mixed | FLT_1D | static
neutron_diagnostic/detector/green_functions/event_in_detector_response_function/values_error_lower | Lower error for "values" | mixed | FLT_1D | static
neutron_diagnostic/detector/green_functions/response_function_integrated_flags | Array of flags telling, for each coordinate of the response_function, whether the response_function has been integrated over this coordinate (1) or not (0). If it has been integrated over a coordinate, the size related to this coordinate must be equal to 1 |  | INT_1D | static
neutron_diagnostic/detector/green_functions/response_function | Number of events occurring in the detector from one neutron energy bin emitted by the current plasma voxel towards the detector | 1 | FLT_5D | static
neutron_diagnostic/detector/green_functions/response_function_error_upper | Upper error for "response_function" | 1 | FLT_5D | static
neutron_diagnostic/detector/green_functions/response_function_error_lower | Lower error for "response_function" | 1 | FLT_5D | static
neutron_diagnostic/reconstructed_emissivity | Reconstructed emissivity parameters and data |  | structure
neutron_diagnostic/reconstructed_emissivity/algorithm_type | Algorithm used to reconstruct the emissivity profile |  | structure
neutron_diagnostic/reconstructed_emissivity/algorithm_type/name | Short string identifier |  | STR_0D | constant
neutron_diagnostic/reconstructed_emissivity/algorithm_type/index | Integer identifier (enumeration index within a list). Private identifier values must be indicated by a negative index. |  | INT_0D | constant
neutron_diagnostic/reconstructed_emissivity/algorithm_type/description | Verbose description |  | STR_0D | constant
neutron_diagnostic/reconstructed_emissivity/rho_tor_norm | Normalized toroidal flux coordinate. The normalizing value for rho_tor_norm, is the toroidal flux coordinate at the equilibrium boundary (LCFS or 99.x % of the LCFS in case of a fixed boundary equilibium calculation, see time_slice/boundary in the equilibrium IDS) | 1 | FLT_1D | constant
neutron_diagnostic/reconstructed_emissivity/rho_tor_norm_error_upper | Upper error for "rho_tor_norm" | 1 | FLT_1D | constant
neutron_diagnostic/reconstructed_emissivity/rho_tor_norm_error_lower | Lower error for "rho_tor_norm" | 1 | FLT_1D | constant
neutron_diagnostic/reconstructed_emissivity/psi_norm | Normalized poloidal flux coordinate for the reconstructed profiles, the flux being normalized to run from 0 at the magnetic axis to 1 at the separatrix | 1 | FLT_1D | constant
neutron_diagnostic/reconstructed_emissivity/psi_norm_error_upper | Upper error for "psi_norm" | 1 | FLT_1D | constant
neutron_diagnostic/reconstructed_emissivity/psi_norm_error_lower | Lower error for "psi_norm" | 1 | FLT_1D | constant
neutron_diagnostic/reconstructed_emissivity/emissivity_dd | Emissivity profile due to DD reactions | m^-3.s^-1 | FLT_2D | dynamic
neutron_diagnostic/reconstructed_emissivity/emissivity_dd_error_upper | Upper error for "emissivity_dd" | m^-3.s^-1 | FLT_2D | dynamic
neutron_diagnostic/reconstructed_emissivity/emissivity_dd_error_lower | Lower error for "emissivity_dd" | m^-3.s^-1 | FLT_2D | dynamic
neutron_diagnostic/reconstructed_emissivity/emissivity_dt | Emissivity profile due to DT reactions | m^-3.s^-1 | FLT_2D | dynamic
neutron_diagnostic/reconstructed_emissivity/emissivity_dt_error_upper | Upper error for "emissivity_dt" | m^-3.s^-1 | FLT_2D | dynamic
neutron_diagnostic/reconstructed_emissivity/emissivity_dt_error_lower | Lower error for "emissivity_dt" | m^-3.s^-1 | FLT_2D | dynamic
neutron_diagnostic/reconstructed_emissivity/emissivity_dd_accuracy | Accuracy profile of reconstructed DD emissivity with respect to true DD emissivity. The accuracy is obtained by comparing the reconstructed emissivity profile and the emissivity profile input to the synthetic diagnostic calculation: relative error = (reconstructed-input)/input | 1 | FLT_2D | dynamic
neutron_diagnostic/reconstructed_emissivity/emissivity_dd_accuracy_error_upper | Upper error for "emissivity_dd_accuracy" | 1 | FLT_2D | dynamic
neutron_diagnostic/reconstructed_emissivity/emissivity_dd_accuracy_error_lower | Lower error for "emissivity_dd_accuracy" | 1 | FLT_2D | dynamic
neutron_diagnostic/reconstructed_emissivity/emissivity_dt_accuracy | Accuracy profile of reconstructed DT emissivity with respect to true DT emissivity. The accuracy is obtained by comparing the reconstructed emissivity profile and the emissivity profile input to the synthetic diagnostic calculation: relative error = (reconstructed-input)/input | 1 | FLT_2D | dynamic
neutron_diagnostic/reconstructed_emissivity/emissivity_dt_accuracy_error_upper | Upper error for "emissivity_dt_accuracy" | 1 | FLT_2D | dynamic
neutron_diagnostic/reconstructed_emissivity/emissivity_dt_accuracy_error_lower | Lower error for "emissivity_dt_accuracy" | 1 | FLT_2D | dynamic
neutron_diagnostic/reconstructed_emissivity/fusion_power_dd | Fusion power profile due to DD reactions | W.m^-3 | FLT_2D | dynamic
neutron_diagnostic/reconstructed_emissivity/fusion_power_dd_error_upper | Upper error for "fusion_power_dd" | W.m^-3 | FLT_2D | dynamic
neutron_diagnostic/reconstructed_emissivity/fusion_power_dd_error_lower | Lower error for "fusion_power_dd" | W.m^-3 | FLT_2D | dynamic
neutron_diagnostic/reconstructed_emissivity/fusion_power_dt | Fusion power profile due to DT reactions | W.m^-3 | FLT_2D | dynamic
neutron_diagnostic/reconstructed_emissivity/fusion_power_dt_error_upper | Upper error for "fusion_power_dt" | W.m^-3 | FLT_2D | dynamic
neutron_diagnostic/reconstructed_emissivity/fusion_power_dt_error_lower | Lower error for "fusion_power_dt" | W.m^-3 | FLT_2D | dynamic
neutron_diagnostic/reconstructed_emissivity/fusion_power_dd_accuracy | Accuracy profile of reconstructed DD fusion power with respect to true DD fusion power. The accuracy is obtained by comparing the reconstructed profile and the profile input to the synthetic diagnostic calculation: relative error = (reconstruted-input)/input | 1 | FLT_2D | dynamic
neutron_diagnostic/reconstructed_emissivity/fusion_power_dd_accuracy_error_upper | Upper error for "fusion_power_dd_accuracy" | 1 | FLT_2D | dynamic
neutron_diagnostic/reconstructed_emissivity/fusion_power_dd_accuracy_error_lower | Lower error for "fusion_power_dd_accuracy" | 1 | FLT_2D | dynamic
neutron_diagnostic/reconstructed_emissivity/fusion_power_dt_accuracy | Accuracy profile of reconstructed DT fusion power with respect to true DT fusion power. The accuracy is obtained by comparing the reconstructed profile and the profile input to the synthetic diagnostic calculation: relative error = (reconstructed-input)/input | 1 | FLT_2D | dynamic
neutron_diagnostic/reconstructed_emissivity/fusion_power_dt_accuracy_error_upper | Upper error for "fusion_power_dt_accuracy" | 1 | FLT_2D | dynamic
neutron_diagnostic/reconstructed_emissivity/fusion_power_dt_accuracy_error_lower | Lower error for "fusion_power_dt_accuracy" | 1 | FLT_2D | dynamic
neutron_diagnostic/reconstructed_emissivity/t_i | Temperature profile of D and T ions (assumed to be equal) | eV | FLT_2D | dynamic
neutron_diagnostic/reconstructed_emissivity/t_i_error_upper | Upper error for "t_i" | eV | FLT_2D | dynamic
neutron_diagnostic/reconstructed_emissivity/t_i_error_lower | Lower error for "t_i" | eV | FLT_2D | dynamic
neutron_diagnostic/reconstructed_emissivity/fuel_ratio | Radio of densities nT/nD | 1 | FLT_2D | dynamic
neutron_diagnostic/reconstructed_emissivity/fuel_ratio_error_upper | Upper error for "fuel_ratio" | 1 | FLT_2D | dynamic
neutron_diagnostic/reconstructed_emissivity/fuel_ratio_error_lower | Lower error for "fuel_ratio" | 1 | FLT_2D | dynamic
neutron_diagnostic/reconstructed_emissivity/detectors_used | 1 if the detector is used for the emissivity reconstruction; 0 if the detector is not used |  | INT_2D | dynamic
neutron_diagnostic/neutron_flux_total | Total Neutron Flux reconstructed from the detectors signals | s^-1 | FLT_1D | dynamic
neutron_diagnostic/neutron_flux_total_error_upper | Upper error for "neutron_flux_total" | s^-1 | FLT_1D | dynamic
neutron_diagnostic/neutron_flux_total_error_lower | Lower error for "neutron_flux_total" | s^-1 | FLT_1D | dynamic
neutron_diagnostic/fusion_power | Fusion power reconstructed from the detectors signals | W | FLT_1D | dynamic
neutron_diagnostic/fusion_power_error_upper | Upper error for "fusion_power" | W | FLT_1D | dynamic
neutron_diagnostic/fusion_power_error_lower | Lower error for "fusion_power" | W | FLT_1D | dynamic
neutron_diagnostic/latency | Upper bound of the delay between physical information received by the detector and data available on the real-time (RT) network. | s | FLT_0D | static
neutron_diagnostic/latency_error_upper | Upper error for "latency" | s | FLT_0D | static
neutron_diagnostic/latency_error_lower | Lower error for "latency" | s | FLT_0D | static
neutron_diagnostic/code | Generic decription of the code-specific parameters for the code that has produced this IDS |  | structure
neutron_diagnostic/code/name | Name of software generating IDS |  | STR_0D | constant
neutron_diagnostic/code/description | Short description of the software (type, purpose) |  | STR_0D | constant
neutron_diagnostic/code/commit | Unique commit reference of software |  | STR_0D | constant
neutron_diagnostic/code/version | Unique version (tag) of software |  | STR_0D | constant
neutron_diagnostic/code/repository | URL of software repository |  | STR_0D | constant
neutron_diagnostic/code/parameters | List of the code specific parameters in XML format |  | STR_0D | constant
neutron_diagnostic/code/output_flag | Output flag : 0 means the run is successful, other values mean some difficulty has been encountered, the exact meaning is then code specific. Negative values mean the result shall not be used. |  | INT_1D | dynamic
neutron_diagnostic/code/library | List of external libraries used by the code that has produced this IDS |  | struct_array
neutron_diagnostic/code/library/name | Name of software |  | STR_0D | constant
neutron_diagnostic/code/library/description | Short description of the software (type, purpose) |  | STR_0D | constant
neutron_diagnostic/code/library/commit | Unique commit reference of software |  | STR_0D | constant
neutron_diagnostic/code/library/version | Unique version (tag) of software |  | STR_0D | constant
neutron_diagnostic/code/library/repository | URL of software repository |  | STR_0D | constant
neutron_diagnostic/code/library/parameters | List of the code specific parameters in XML format |  | STR_0D | constant
neutron_diagnostic/time | Generic time | s | FLT_1D | dynamic
ntms | Description of neoclassical tearing modes |  | IDS | dynamic
ntms/ids_properties | Interface Data Structure properties. This element identifies the node above as an IDS |  | structure
ntms/ids_properties/comment | Any comment describing the content of this IDS |  | STR_0D | constant
ntms/ids_properties/name | User-defined name for this IDS occurrence |  | STR_0D | constant
ntms/ids_properties/homogeneous_time | This node must be filled (with 0, 1, or 2) for the IDS to be valid. If 1, the time of this IDS is homogeneous, i.e. the time values for this IDS are stored in the time node just below the root of this IDS. If 0, the time values are stored in the various time fields at lower levels in the tree. In the case only constant or static nodes are filled within the IDS, homogeneous_time must be set to 2 |  | INT_0D | constant
ntms/ids_properties/occurrence_type | Type of data contained in this occurrence |  | structure
ntms/ids_properties/occurrence_type/name | Short string identifier |  | STR_0D | constant
ntms/ids_properties/occurrence_type/index | Integer identifier (enumeration index within a list). Private identifier values must be indicated by a negative index. |  | INT_0D | constant
ntms/ids_properties/occurrence_type/description | Verbose description |  | STR_0D | constant
ntms/ids_properties/provider | Name of the person in charge of producing this data |  | STR_0D | constant
ntms/ids_properties/creation_date | Date at which this data has been produced |  | STR_0D | constant
ntms/ids_properties/version_put | Version of the access layer package used to PUT this IDS |  | structure
ntms/ids_properties/version_put/data_dictionary | Version of Data Dictionary used to PUT this IDS |  | STR_0D | constant
ntms/ids_properties/version_put/access_layer | Version of Access Layer used to PUT this IDS |  | STR_0D | constant
ntms/ids_properties/version_put/access_layer_language | Programming language of the Access Layer high level API used to PUT this IDS |  | STR_0D | constant
ntms/ids_properties/provenance | Provenance information about this IDS |  | structure
ntms/ids_properties/provenance/node | Set of IDS nodes for which the provenance is given. The provenance information applies to the whole structure below the IDS node. For documenting provenance information for the whole IDS, set the size of this array of structure to 1 and leave the child "path" node empty |  | struct_array | constant
ntms/ids_properties/provenance/node/path | Path of the node within the IDS, following the syntax given in the link below. If empty, means the provenance information applies to the whole IDS. |  | STR_0D | constant
ntms/ids_properties/provenance/node/reference | List of references used to populate or calculate this node, identified as explained below. In case the node is the result of of a calculation / data processing, the reference is an input to the process described in the "code" structure at the root of the IDS. The reference can be an IDS (identified by a URI or a persitent identifier, see syntax in the link below) or non-IDS data imported directly from an non-IMAS database (identified by the command used to import the reference, or the persistent identifier of the data reference). Often data are obtained by a chain of processes, however only the last process input are recorded here. The full chain of provenance has then to be reconstructed recursively from the provenance information contained in the data references. |  | struct_array
ntms/ids_properties/provenance/node/reference/name | Reference name |  | STR_0D | constant
ntms/ids_properties/provenance/node/reference/timestamp | Date and time (UTC) at which the reference was created, expressed in a human readable form (ISO 8601) : the format of the string shall be : YYYY-MM-DDTHH:MM:SSZ. Example : 2020-07-24T14:19:00Z |  | STR_0D | constant
ntms/ids_properties/plugins | Information about the plugins used to write/read this IDS. This structure is filled automatically by the Access Layer at GET/PUT time, no need to fill it via a user program. |  | structure
ntms/ids_properties/plugins/node | Set of IDS nodes for which a plugin has been applied |  | struct_array | constant
ntms/ids_properties/plugins/node/path | Path of the node within the IDS, following the syntax given in the link below. If empty, means the plugin applies to the whole IDS. |  | STR_0D | constant
ntms/ids_properties/plugins/node/put_operation | Plugins used to PUT a node (potentially, multiple plugins can be applied, if so they are listed by order of application) |  | struct_array
ntms/ids_properties/plugins/node/put_operation/name | Name of software used |  | STR_0D | constant
ntms/ids_properties/plugins/node/put_operation/description | Short description of the software (type, purpose) |  | STR_0D | constant
ntms/ids_properties/plugins/node/put_operation/commit | Unique commit reference of software |  | STR_0D | constant
ntms/ids_properties/plugins/node/put_operation/version | Unique version (tag) of software |  | STR_0D | constant
ntms/ids_properties/plugins/node/put_operation/repository | URL of software repository |  | STR_0D | constant
ntms/ids_properties/plugins/node/put_operation/parameters | List of the code specific parameters in XML format |  | STR_0D | constant
ntms/ids_properties/plugins/node/put_operation/library | List of external libraries used by the code that has produced this IDS |  | struct_array
ntms/ids_properties/plugins/node/put_operation/library/name | Name of software |  | STR_0D | constant
ntms/ids_properties/plugins/node/put_operation/library/description | Short description of the software (type, purpose) |  | STR_0D | constant
ntms/ids_properties/plugins/node/put_operation/library/commit | Unique commit reference of software |  | STR_0D | constant
ntms/ids_properties/plugins/node/put_operation/library/version | Unique version (tag) of software |  | STR_0D | constant
ntms/ids_properties/plugins/node/put_operation/library/repository | URL of software repository |  | STR_0D | constant
ntms/ids_properties/plugins/node/put_operation/library/parameters | List of the code specific parameters in XML format |  | STR_0D | constant
ntms/ids_properties/plugins/node/readback | Plugins to be used to read back a node (potentially, multiple plugins can be applied, listed in reverse order of application) |  | struct_array
ntms/ids_properties/plugins/node/readback/name | Name of software used |  | STR_0D | constant
ntms/ids_properties/plugins/node/readback/description | Short description of the software (type, purpose) |  | STR_0D | constant
ntms/ids_properties/plugins/node/readback/commit | Unique commit reference of software |  | STR_0D | constant
ntms/ids_properties/plugins/node/readback/version | Unique version (tag) of software |  | STR_0D | constant
ntms/ids_properties/plugins/node/readback/repository | URL of software repository |  | STR_0D | constant
ntms/ids_properties/plugins/node/readback/parameters | List of the code specific parameters in XML format |  | STR_0D | constant
ntms/ids_properties/plugins/node/readback/library | List of external libraries used by the code that has produced this IDS |  | struct_array
ntms/ids_properties/plugins/node/readback/library/name | Name of software |  | STR_0D | constant
ntms/ids_properties/plugins/node/readback/library/description | Short description of the software (type, purpose) |  | STR_0D | constant
ntms/ids_properties/plugins/node/readback/library/commit | Unique commit reference of software |  | STR_0D | constant
ntms/ids_properties/plugins/node/readback/library/version | Unique version (tag) of software |  | STR_0D | constant
ntms/ids_properties/plugins/node/readback/library/repository | URL of software repository |  | STR_0D | constant
ntms/ids_properties/plugins/node/readback/library/parameters | List of the code specific parameters in XML format |  | STR_0D | constant
ntms/ids_properties/plugins/node/get_operation | Plugins actually used to read back a node (potentially, multiple plugins can be applied, listed in reverse order of application). This information is filled by the plugin infrastructure during the GET operation. |  | struct_array
ntms/ids_properties/plugins/node/get_operation/name | Name of software used |  | STR_0D | constant
ntms/ids_properties/plugins/node/get_operation/description | Short description of the software (type, purpose) |  | STR_0D | constant
ntms/ids_properties/plugins/node/get_operation/commit | Unique commit reference of software |  | STR_0D | constant
ntms/ids_properties/plugins/node/get_operation/version | Unique version (tag) of software |  | STR_0D | constant
ntms/ids_properties/plugins/node/get_operation/repository | URL of software repository |  | STR_0D | constant
ntms/ids_properties/plugins/node/get_operation/parameters | List of the code specific parameters in XML format |  | STR_0D | constant
ntms/ids_properties/plugins/node/get_operation/library | List of external libraries used by the code that has produced this IDS |  | struct_array
ntms/ids_properties/plugins/node/get_operation/library/name | Name of software |  | STR_0D | constant
ntms/ids_properties/plugins/node/get_operation/library/description | Short description of the software (type, purpose) |  | STR_0D | constant
ntms/ids_properties/plugins/node/get_operation/library/commit | Unique commit reference of software |  | STR_0D | constant
ntms/ids_properties/plugins/node/get_operation/library/version | Unique version (tag) of software |  | STR_0D | constant
ntms/ids_properties/plugins/node/get_operation/library/repository | URL of software repository |  | STR_0D | constant
ntms/ids_properties/plugins/node/get_operation/library/parameters | List of the code specific parameters in XML format |  | STR_0D | constant
ntms/ids_properties/plugins/infrastructure_put | Plugin infrastructure used to PUT the data |  | structure
ntms/ids_properties/plugins/infrastructure_put/name | Name of software used |  | STR_0D | constant
ntms/ids_properties/plugins/infrastructure_put/description | Short description of the software (type, purpose) |  | STR_0D | constant
ntms/ids_properties/plugins/infrastructure_put/commit | Unique commit reference of software |  | STR_0D | constant
ntms/ids_properties/plugins/infrastructure_put/version | Unique version (tag) of software |  | STR_0D | constant
ntms/ids_properties/plugins/infrastructure_put/repository | URL of software repository |  | STR_0D | constant
ntms/ids_properties/plugins/infrastructure_get | Plugin infrastructure used to GET the data |  | structure
ntms/ids_properties/plugins/infrastructure_get/name | Name of software used |  | STR_0D | constant
ntms/ids_properties/plugins/infrastructure_get/description | Short description of the software (type, purpose) |  | STR_0D | constant
ntms/ids_properties/plugins/infrastructure_get/commit | Unique commit reference of software |  | STR_0D | constant
ntms/ids_properties/plugins/infrastructure_get/version | Unique version (tag) of software |  | STR_0D | constant
ntms/ids_properties/plugins/infrastructure_get/repository | URL of software repository |  | STR_0D | constant
ntms/vacuum_toroidal_field | Characteristics of the vacuum toroidal field (used in rho_tor definition) |  | structure
ntms/vacuum_toroidal_field/r0 | Reference major radius where the vacuum toroidal magnetic field is given (usually a fixed position such as the middle of the vessel at the equatorial midplane) | m | FLT_0D | constant
ntms/vacuum_toroidal_field/r0_error_upper | Upper error for "r0" | m | FLT_0D | constant
ntms/vacuum_toroidal_field/r0_error_lower | Lower error for "r0" | m | FLT_0D | constant
ntms/vacuum_toroidal_field/b0 | Vacuum toroidal field at R0 [T]; Positive sign means anti-clockwise when viewing from above. The product R0B0 must be consistent with the b_tor_vacuum_r field of the tf IDS. | T | FLT_1D | dynamic
ntms/vacuum_toroidal_field/b0_error_upper | Upper error for "b0" | T | FLT_1D | dynamic
ntms/vacuum_toroidal_field/b0_error_lower | Lower error for "b0" | T | FLT_1D | dynamic
ntms/time_slice | Description of neoclassical tearing modes for various time slices |  | struct_array | dynamic
ntms/time_slice/mode | List of the various NTM modes appearing during the simulation. If a mode appears several times, use several indices in this array of structure with the same m,n values. |  | struct_array
ntms/time_slice/mode/onset | NTM onset characteristics |  | structure
ntms/time_slice/mode/onset/width | Seed island full width at onset time | m | FLT_0D | dynamic
ntms/time_slice/mode/onset/width_error_upper | Upper error for "width" | m | FLT_0D | dynamic
ntms/time_slice/mode/onset/width_error_lower | Lower error for "width" | m | FLT_0D | dynamic
ntms/time_slice/mode/onset/time_onset | Onset time | s | FLT_0D | dynamic
ntms/time_slice/mode/onset/time_onset_error_upper | Upper error for "time_onset" | s | FLT_0D | dynamic
ntms/time_slice/mode/onset/time_onset_error_lower | Lower error for "time_onset" | s | FLT_0D | dynamic
ntms/time_slice/mode/onset/time_offset | Offset time (when a mode disappears). If the mode reappears later in the simulation, use another index of the mode array of structure | s | FLT_0D | dynamic
ntms/time_slice/mode/onset/time_offset_error_upper | Upper error for "time_offset" | s | FLT_0D | dynamic
ntms/time_slice/mode/onset/time_offset_error_lower | Lower error for "time_offset" | s | FLT_0D | dynamic
ntms/time_slice/mode/onset/phase | Phase of the mode at onset | rad | FLT_0D | dynamic
ntms/time_slice/mode/onset/phase_error_upper | Upper error for "phase" | rad | FLT_0D | dynamic
ntms/time_slice/mode/onset/phase_error_lower | Lower error for "phase" | rad | FLT_0D | dynamic
ntms/time_slice/mode/onset/n_phi | Toroidal mode number |  | INT_0D | dynamic
ntms/time_slice/mode/onset/m_pol | Poloidal mode number |  | INT_0D | dynamic
ntms/time_slice/mode/onset/cause | Cause of the mode onset |  | STR_0D | dynamic
ntms/time_slice/mode/width | Full width of the mode | m | FLT_0D | dynamic
ntms/time_slice/mode/width_error_upper | Upper error for "width" | m | FLT_0D | dynamic
ntms/time_slice/mode/width_error_lower | Lower error for "width" | m | FLT_0D | dynamic
ntms/time_slice/mode/dwidth_dt | Time derivative of the full width of the mode | m.s^-1 | FLT_0D | dynamic
ntms/time_slice/mode/dwidth_dt_error_upper | Upper error for "dwidth_dt" | m.s^-1 | FLT_0D | dynamic
ntms/time_slice/mode/dwidth_dt_error_lower | Lower error for "dwidth_dt" | m.s^-1 | FLT_0D | dynamic
ntms/time_slice/mode/phase | Phase of the mode | rad | FLT_0D | dynamic
ntms/time_slice/mode/phase_error_upper | Upper error for "phase" | rad | FLT_0D | dynamic
ntms/time_slice/mode/phase_error_lower | Lower error for "phase" | rad | FLT_0D | dynamic
ntms/time_slice/mode/dphase_dt | Time derivative of the phase of the mode | rad.s^-1 | FLT_0D | dynamic
ntms/time_slice/mode/dphase_dt_error_upper | Upper error for "dphase_dt" | rad.s^-1 | FLT_0D | dynamic
ntms/time_slice/mode/dphase_dt_error_lower | Lower error for "dphase_dt" | rad.s^-1 | FLT_0D | dynamic
ntms/time_slice/mode/frequency | Frequency of the mode | Hz | FLT_0D | dynamic
ntms/time_slice/mode/frequency_error_upper | Upper error for "frequency" | Hz | FLT_0D | dynamic
ntms/time_slice/mode/frequency_error_lower | Lower error for "frequency" | Hz | FLT_0D | dynamic
ntms/time_slice/mode/dfrequency_dt | Time derivative of the frequency of the mode | s^-2 | FLT_0D | dynamic
ntms/time_slice/mode/dfrequency_dt_error_upper | Upper error for "dfrequency_dt" | s^-2 | FLT_0D | dynamic
ntms/time_slice/mode/dfrequency_dt_error_lower | Lower error for "dfrequency_dt" | s^-2 | FLT_0D | dynamic
ntms/time_slice/mode/n_phi | Toroidal mode number |  | INT_0D | dynamic
ntms/time_slice/mode/m_pol | Poloidal mode number |  | INT_0D | dynamic
ntms/time_slice/mode/deltaw | deltaw contributions to the Rutherford equation |  | struct_array
ntms/time_slice/mode/deltaw/value | Value of the contribution | m^-1 | FLT_0D | dynamic
ntms/time_slice/mode/deltaw/value_error_upper | Upper error for "value" | m^-1 | FLT_0D | dynamic
ntms/time_slice/mode/deltaw/value_error_lower | Lower error for "value" | m^-1 | FLT_0D | dynamic
ntms/time_slice/mode/deltaw/name | Name of the contribution |  | STR_0D | dynamic
ntms/time_slice/mode/torque | torque contributions to the Rutherford equation |  | struct_array
ntms/time_slice/mode/torque/value | Value of the contribution | kg.m^2.s^-2 | FLT_0D | dynamic
ntms/time_slice/mode/torque/value_error_upper | Upper error for "value" | kg.m^2.s^-2 | FLT_0D | dynamic
ntms/time_slice/mode/torque/value_error_lower | Lower error for "value" | kg.m^2.s^-2 | FLT_0D | dynamic
ntms/time_slice/mode/torque/name | Name of the contribution |  | STR_0D | dynamic
ntms/time_slice/mode/calculation_method | Description of how the mode evolution is calculated |  | STR_0D | dynamic
ntms/time_slice/mode/delta_diff | Extra diffusion coefficient for the transport equations of Te, ne, Ti | m^2.s^-1 | FLT_1D | dynamic
ntms/time_slice/mode/delta_diff_error_upper | Upper error for "delta_diff" | m^2.s^-1 | FLT_1D | dynamic
ntms/time_slice/mode/delta_diff_error_lower | Lower error for "delta_diff" | m^2.s^-1 | FLT_1D | dynamic
ntms/time_slice/mode/rho_tor_norm | Normalized flux coordinate on which the mode is centred | 1 | FLT_0D | dynamic
ntms/time_slice/mode/rho_tor_norm_error_upper | Upper error for "rho_tor_norm" | 1 | FLT_0D | dynamic
ntms/time_slice/mode/rho_tor_norm_error_lower | Lower error for "rho_tor_norm" | 1 | FLT_0D | dynamic
ntms/time_slice/mode/rho_tor | Flux coordinate on which the mode is centred | m | FLT_0D | dynamic
ntms/time_slice/mode/rho_tor_error_upper | Upper error for "rho_tor" | m | FLT_0D | dynamic
ntms/time_slice/mode/rho_tor_error_lower | Lower error for "rho_tor" | m | FLT_0D | dynamic
ntms/time_slice/mode/detailed_evolution | Detailed NTM evolution on a finer timebase than the time_slice array of structure |  | structure
ntms/time_slice/mode/detailed_evolution/time_detailed | Time array used to describe the detailed evolution of the NTM | s | FLT_1D | dynamic
ntms/time_slice/mode/detailed_evolution/time_detailed_error_upper | Upper error for "time_detailed" | s | FLT_1D | dynamic
ntms/time_slice/mode/detailed_evolution/time_detailed_error_lower | Lower error for "time_detailed" | s | FLT_1D | dynamic
ntms/time_slice/mode/detailed_evolution/width | Full width of the mode | m | FLT_1D | dynamic
ntms/time_slice/mode/detailed_evolution/width_error_upper | Upper error for "width" | m | FLT_1D | dynamic
ntms/time_slice/mode/detailed_evolution/width_error_lower | Lower error for "width" | m | FLT_1D | dynamic
ntms/time_slice/mode/detailed_evolution/dwidth_dt | Time derivative of the full width of the mode | m.s^-1 | FLT_1D | dynamic
ntms/time_slice/mode/detailed_evolution/dwidth_dt_error_upper | Upper error for "dwidth_dt" | m.s^-1 | FLT_1D | dynamic
ntms/time_slice/mode/detailed_evolution/dwidth_dt_error_lower | Lower error for "dwidth_dt" | m.s^-1 | FLT_1D | dynamic
ntms/time_slice/mode/detailed_evolution/phase | Phase of the mode | rad | FLT_1D | dynamic
ntms/time_slice/mode/detailed_evolution/phase_error_upper | Upper error for "phase" | rad | FLT_1D | dynamic
ntms/time_slice/mode/detailed_evolution/phase_error_lower | Lower error for "phase" | rad | FLT_1D | dynamic
ntms/time_slice/mode/detailed_evolution/dphase_dt | Time derivative of the phase of the mode | rad.s^-1 | FLT_1D | dynamic
ntms/time_slice/mode/detailed_evolution/dphase_dt_error_upper | Upper error for "dphase_dt" | rad.s^-1 | FLT_1D | dynamic
ntms/time_slice/mode/detailed_evolution/dphase_dt_error_lower | Lower error for "dphase_dt" | rad.s^-1 | FLT_1D | dynamic
ntms/time_slice/mode/detailed_evolution/frequency | Frequency of the mode | Hz | FLT_1D | dynamic
ntms/time_slice/mode/detailed_evolution/frequency_error_upper | Upper error for "frequency" | Hz | FLT_1D | dynamic
ntms/time_slice/mode/detailed_evolution/frequency_error_lower | Lower error for "frequency" | Hz | FLT_1D | dynamic
ntms/time_slice/mode/detailed_evolution/dfrequency_dt | Time derivative of the frequency of the mode | s^-2 | FLT_1D | dynamic
ntms/time_slice/mode/detailed_evolution/dfrequency_dt_error_upper | Upper error for "dfrequency_dt" | s^-2 | FLT_1D | dynamic
ntms/time_slice/mode/detailed_evolution/dfrequency_dt_error_lower | Lower error for "dfrequency_dt" | s^-2 | FLT_1D | dynamic
ntms/time_slice/mode/detailed_evolution/n_phi | Toroidal mode number |  | INT_0D | dynamic
ntms/time_slice/mode/detailed_evolution/m_pol | Poloidal mode number |  | INT_0D | dynamic
ntms/time_slice/mode/detailed_evolution/deltaw | deltaw contributions to the Rutherford equation |  | struct_array
ntms/time_slice/mode/detailed_evolution/deltaw/value | Value of the contribution | m^-1 | FLT_1D | dynamic
ntms/time_slice/mode/detailed_evolution/deltaw/value_error_upper | Upper error for "value" | m^-1 | FLT_1D | dynamic
ntms/time_slice/mode/detailed_evolution/deltaw/value_error_lower | Lower error for "value" | m^-1 | FLT_1D | dynamic
ntms/time_slice/mode/detailed_evolution/deltaw/name | Name of the contribution |  | STR_0D | dynamic
ntms/time_slice/mode/detailed_evolution/torque | torque contributions to the Rutherford equation |  | struct_array
ntms/time_slice/mode/detailed_evolution/torque/value | Value of the contribution | kg.m^2.s^-2 | FLT_1D | dynamic
ntms/time_slice/mode/detailed_evolution/torque/value_error_upper | Upper error for "value" | kg.m^2.s^-2 | FLT_1D | dynamic
ntms/time_slice/mode/detailed_evolution/torque/value_error_lower | Lower error for "value" | kg.m^2.s^-2 | FLT_1D | dynamic
ntms/time_slice/mode/detailed_evolution/torque/name | Name of the contribution |  | STR_0D | dynamic
ntms/time_slice/mode/detailed_evolution/calculation_method | Description of how the mode evolution is calculated |  | STR_0D | dynamic
ntms/time_slice/mode/detailed_evolution/delta_diff | Extra diffusion coefficient for the transport equations of Te, ne, Ti | m^2.s^-1 | FLT_2D | dynamic
ntms/time_slice/mode/detailed_evolution/delta_diff_error_upper | Upper error for "delta_diff" | m^2.s^-1 | FLT_2D | dynamic
ntms/time_slice/mode/detailed_evolution/delta_diff_error_lower | Lower error for "delta_diff" | m^2.s^-1 | FLT_2D | dynamic
ntms/time_slice/mode/detailed_evolution/rho_tor_norm | Normalized flux coordinate on which the mode is centred | 1 | FLT_1D | dynamic
ntms/time_slice/mode/detailed_evolution/rho_tor_norm_error_upper | Upper error for "rho_tor_norm" | 1 | FLT_1D | dynamic
ntms/time_slice/mode/detailed_evolution/rho_tor_norm_error_lower | Lower error for "rho_tor_norm" | 1 | FLT_1D | dynamic
ntms/time_slice/mode/detailed_evolution/rho_tor | Flux coordinate on which the mode is centred | m | FLT_1D | dynamic
ntms/time_slice/mode/detailed_evolution/rho_tor_error_upper | Upper error for "rho_tor" | m | FLT_1D | dynamic
ntms/time_slice/mode/detailed_evolution/rho_tor_error_lower | Lower error for "rho_tor" | m | FLT_1D | dynamic
ntms/time_slice/time | Time | s | FLT_0D | dynamic
ntms/code | Generic decription of the code-specific parameters for the code that has produced this IDS |  | structure
ntms/code/name | Name of software generating IDS |  | STR_0D | constant
ntms/code/description | Short description of the software (type, purpose) |  | STR_0D | constant
ntms/code/commit | Unique commit reference of software |  | STR_0D | constant
ntms/code/version | Unique version (tag) of software |  | STR_0D | constant
ntms/code/repository | URL of software repository |  | STR_0D | constant
ntms/code/parameters | List of the code specific parameters in XML format |  | STR_0D | constant
ntms/code/output_flag | Output flag : 0 means the run is successful, other values mean some difficulty has been encountered, the exact meaning is then code specific. Negative values mean the result shall not be used. |  | INT_1D | dynamic
ntms/code/library | List of external libraries used by the code that has produced this IDS |  | struct_array
ntms/code/library/name | Name of software |  | STR_0D | constant
ntms/code/library/description | Short description of the software (type, purpose) |  | STR_0D | constant
ntms/code/library/commit | Unique commit reference of software |  | STR_0D | constant
ntms/code/library/version | Unique version (tag) of software |  | STR_0D | constant
ntms/code/library/repository | URL of software repository |  | STR_0D | constant
ntms/code/library/parameters | List of the code specific parameters in XML format |  | STR_0D | constant
ntms/time | Generic time | s | FLT_1D | dynamic
pellets | Description of pellets launched into the plasma |  | IDS | dynamic
pellets/ids_properties | Interface Data Structure properties. This element identifies the node above as an IDS |  | structure
pellets/ids_properties/comment | Any comment describing the content of this IDS |  | STR_0D | constant
pellets/ids_properties/name | User-defined name for this IDS occurrence |  | STR_0D | constant
pellets/ids_properties/homogeneous_time | This node must be filled (with 0, 1, or 2) for the IDS to be valid. If 1, the time of this IDS is homogeneous, i.e. the time values for this IDS are stored in the time node just below the root of this IDS. If 0, the time values are stored in the various time fields at lower levels in the tree. In the case only constant or static nodes are filled within the IDS, homogeneous_time must be set to 2 |  | INT_0D | constant
pellets/ids_properties/occurrence_type | Type of data contained in this occurrence |  | structure
pellets/ids_properties/occurrence_type/name | Short string identifier |  | STR_0D | constant
pellets/ids_properties/occurrence_type/index | Integer identifier (enumeration index within a list). Private identifier values must be indicated by a negative index. |  | INT_0D | constant
pellets/ids_properties/occurrence_type/description | Verbose description |  | STR_0D | constant
pellets/ids_properties/provider | Name of the person in charge of producing this data |  | STR_0D | constant
pellets/ids_properties/creation_date | Date at which this data has been produced |  | STR_0D | constant
pellets/ids_properties/version_put | Version of the access layer package used to PUT this IDS |  | structure
pellets/ids_properties/version_put/data_dictionary | Version of Data Dictionary used to PUT this IDS |  | STR_0D | constant
pellets/ids_properties/version_put/access_layer | Version of Access Layer used to PUT this IDS |  | STR_0D | constant
pellets/ids_properties/version_put/access_layer_language | Programming language of the Access Layer high level API used to PUT this IDS |  | STR_0D | constant
pellets/ids_properties/provenance | Provenance information about this IDS |  | structure
pellets/ids_properties/provenance/node | Set of IDS nodes for which the provenance is given. The provenance information applies to the whole structure below the IDS node. For documenting provenance information for the whole IDS, set the size of this array of structure to 1 and leave the child "path" node empty |  | struct_array | constant
pellets/ids_properties/provenance/node/path | Path of the node within the IDS, following the syntax given in the link below. If empty, means the provenance information applies to the whole IDS. |  | STR_0D | constant
pellets/ids_properties/provenance/node/reference | List of references used to populate or calculate this node, identified as explained below. In case the node is the result of of a calculation / data processing, the reference is an input to the process described in the "code" structure at the root of the IDS. The reference can be an IDS (identified by a URI or a persitent identifier, see syntax in the link below) or non-IDS data imported directly from an non-IMAS database (identified by the command used to import the reference, or the persistent identifier of the data reference). Often data are obtained by a chain of processes, however only the last process input are recorded here. The full chain of provenance has then to be reconstructed recursively from the provenance information contained in the data references. |  | struct_array
pellets/ids_properties/provenance/node/reference/name | Reference name |  | STR_0D | constant
pellets/ids_properties/provenance/node/reference/timestamp | Date and time (UTC) at which the reference was created, expressed in a human readable form (ISO 8601) : the format of the string shall be : YYYY-MM-DDTHH:MM:SSZ. Example : 2020-07-24T14:19:00Z |  | STR_0D | constant
pellets/ids_properties/plugins | Information about the plugins used to write/read this IDS. This structure is filled automatically by the Access Layer at GET/PUT time, no need to fill it via a user program. |  | structure
pellets/ids_properties/plugins/node | Set of IDS nodes for which a plugin has been applied |  | struct_array | constant
pellets/ids_properties/plugins/node/path | Path of the node within the IDS, following the syntax given in the link below. If empty, means the plugin applies to the whole IDS. |  | STR_0D | constant
pellets/ids_properties/plugins/node/put_operation | Plugins used to PUT a node (potentially, multiple plugins can be applied, if so they are listed by order of application) |  | struct_array
pellets/ids_properties/plugins/node/put_operation/name | Name of software used |  | STR_0D | constant
pellets/ids_properties/plugins/node/put_operation/description | Short description of the software (type, purpose) |  | STR_0D | constant
pellets/ids_properties/plugins/node/put_operation/commit | Unique commit reference of software |  | STR_0D | constant
pellets/ids_properties/plugins/node/put_operation/version | Unique version (tag) of software |  | STR_0D | constant
pellets/ids_properties/plugins/node/put_operation/repository | URL of software repository |  | STR_0D | constant
pellets/ids_properties/plugins/node/put_operation/parameters | List of the code specific parameters in XML format |  | STR_0D | constant
pellets/ids_properties/plugins/node/put_operation/library | List of external libraries used by the code that has produced this IDS |  | struct_array
pellets/ids_properties/plugins/node/put_operation/library/name | Name of software |  | STR_0D | constant
pellets/ids_properties/plugins/node/put_operation/library/description | Short description of the software (type, purpose) |  | STR_0D | constant
pellets/ids_properties/plugins/node/put_operation/library/commit | Unique commit reference of software |  | STR_0D | constant
pellets/ids_properties/plugins/node/put_operation/library/version | Unique version (tag) of software |  | STR_0D | constant
pellets/ids_properties/plugins/node/put_operation/library/repository | URL of software repository |  | STR_0D | constant
pellets/ids_properties/plugins/node/put_operation/library/parameters | List of the code specific parameters in XML format |  | STR_0D | constant
pellets/ids_properties/plugins/node/readback | Plugins to be used to read back a node (potentially, multiple plugins can be applied, listed in reverse order of application) |  | struct_array
pellets/ids_properties/plugins/node/readback/name | Name of software used |  | STR_0D | constant
pellets/ids_properties/plugins/node/readback/description | Short description of the software (type, purpose) |  | STR_0D | constant
pellets/ids_properties/plugins/node/readback/commit | Unique commit reference of software |  | STR_0D | constant
pellets/ids_properties/plugins/node/readback/version | Unique version (tag) of software |  | STR_0D | constant
pellets/ids_properties/plugins/node/readback/repository | URL of software repository |  | STR_0D | constant
pellets/ids_properties/plugins/node/readback/parameters | List of the code specific parameters in XML format |  | STR_0D | constant
pellets/ids_properties/plugins/node/readback/library | List of external libraries used by the code that has produced this IDS |  | struct_array
pellets/ids_properties/plugins/node/readback/library/name | Name of software |  | STR_0D | constant
pellets/ids_properties/plugins/node/readback/library/description | Short description of the software (type, purpose) |  | STR_0D | constant
pellets/ids_properties/plugins/node/readback/library/commit | Unique commit reference of software |  | STR_0D | constant
pellets/ids_properties/plugins/node/readback/library/version | Unique version (tag) of software |  | STR_0D | constant
pellets/ids_properties/plugins/node/readback/library/repository | URL of software repository |  | STR_0D | constant
pellets/ids_properties/plugins/node/readback/library/parameters | List of the code specific parameters in XML format |  | STR_0D | constant
pellets/ids_properties/plugins/node/get_operation | Plugins actually used to read back a node (potentially, multiple plugins can be applied, listed in reverse order of application). This information is filled by the plugin infrastructure during the GET operation. |  | struct_array
pellets/ids_properties/plugins/node/get_operation/name | Name of software used |  | STR_0D | constant
pellets/ids_properties/plugins/node/get_operation/description | Short description of the software (type, purpose) |  | STR_0D | constant
pellets/ids_properties/plugins/node/get_operation/commit | Unique commit reference of software |  | STR_0D | constant
pellets/ids_properties/plugins/node/get_operation/version | Unique version (tag) of software |  | STR_0D | constant
pellets/ids_properties/plugins/node/get_operation/repository | URL of software repository |  | STR_0D | constant
pellets/ids_properties/plugins/node/get_operation/parameters | List of the code specific parameters in XML format |  | STR_0D | constant
pellets/ids_properties/plugins/node/get_operation/library | List of external libraries used by the code that has produced this IDS |  | struct_array
pellets/ids_properties/plugins/node/get_operation/library/name | Name of software |  | STR_0D | constant
pellets/ids_properties/plugins/node/get_operation/library/description | Short description of the software (type, purpose) |  | STR_0D | constant
pellets/ids_properties/plugins/node/get_operation/library/commit | Unique commit reference of software |  | STR_0D | constant
pellets/ids_properties/plugins/node/get_operation/library/version | Unique version (tag) of software |  | STR_0D | constant
pellets/ids_properties/plugins/node/get_operation/library/repository | URL of software repository |  | STR_0D | constant
pellets/ids_properties/plugins/node/get_operation/library/parameters | List of the code specific parameters in XML format |  | STR_0D | constant
pellets/ids_properties/plugins/infrastructure_put | Plugin infrastructure used to PUT the data |  | structure
pellets/ids_properties/plugins/infrastructure_put/name | Name of software used |  | STR_0D | constant
pellets/ids_properties/plugins/infrastructure_put/description | Short description of the software (type, purpose) |  | STR_0D | constant
pellets/ids_properties/plugins/infrastructure_put/commit | Unique commit reference of software |  | STR_0D | constant
pellets/ids_properties/plugins/infrastructure_put/version | Unique version (tag) of software |  | STR_0D | constant
pellets/ids_properties/plugins/infrastructure_put/repository | URL of software repository |  | STR_0D | constant
pellets/ids_properties/plugins/infrastructure_get | Plugin infrastructure used to GET the data |  | structure
pellets/ids_properties/plugins/infrastructure_get/name | Name of software used |  | STR_0D | constant
pellets/ids_properties/plugins/infrastructure_get/description | Short description of the software (type, purpose) |  | STR_0D | constant
pellets/ids_properties/plugins/infrastructure_get/commit | Unique commit reference of software |  | STR_0D | constant
pellets/ids_properties/plugins/infrastructure_get/version | Unique version (tag) of software |  | STR_0D | constant
pellets/ids_properties/plugins/infrastructure_get/repository | URL of software repository |  | STR_0D | constant
pellets/time_slice | Description of the pellets launched at various time slices. The time of this structure corresponds to the full ablation of the pellet inside the plasma. |  | struct_array | dynamic
pellets/time_slice/pellet | Set of pellets ablated in the plasma at a given time |  | struct_array
pellets/time_slice/pellet/shape | Initial shape of a pellet at launch |  | structure
pellets/time_slice/pellet/shape/type | Identifier structure for the shape type: 1-spherical; 2-cylindrical; 3-rectangular |  | structure
pellets/time_slice/pellet/shape/type/name | Short string identifier |  | STR_0D | dynamic
pellets/time_slice/pellet/shape/type/index | Integer identifier (enumeration index within a list). Private identifier values must be indicated by a negative index. |  | INT_0D | dynamic
pellets/time_slice/pellet/shape/type/description | Verbose description |  | STR_0D | dynamic
pellets/time_slice/pellet/shape/size | Size of the pellet in the various dimensions, depending on the shape type. Spherical pellets: size(1) is the radius of the pellet. Cylindrical pellets: size(1) is the radius and size(2) is the height of the cylinder. Rectangular pellets: size(1) is the height, size(2) is the width and size(3) is the length | m | FLT_1D | dynamic
pellets/time_slice/pellet/shape/size_error_upper | Upper error for "size" | m | FLT_1D | dynamic
pellets/time_slice/pellet/shape/size_error_lower | Lower error for "size" | m | FLT_1D | dynamic
pellets/time_slice/pellet/species | Set of atomic species included in the pellet composition |  | struct_array
pellets/time_slice/pellet/species/a | Mass of atom | u | FLT_0D | dynamic
pellets/time_slice/pellet/species/a_error_upper | Upper error for "a" | u | FLT_0D | dynamic
pellets/time_slice/pellet/species/a_error_lower | Lower error for "a" | u | FLT_0D | dynamic
pellets/time_slice/pellet/species/z_n | Nuclear charge | e | INT_0D | dynamic
pellets/time_slice/pellet/species/name | String identifying the species (e.g. H, D, T, ...) |  | STR_0D | dynamic
pellets/time_slice/pellet/species/density | Material density of the species in the pellet | m^-3 | FLT_0D | dynamic
pellets/time_slice/pellet/species/density_error_upper | Upper error for "density" | m^-3 | FLT_0D | dynamic
pellets/time_slice/pellet/species/density_error_lower | Lower error for "density" | m^-3 | FLT_0D | dynamic
pellets/time_slice/pellet/species/fraction | Atomic fraction of the species in the pellet | 1 | FLT_0D | dynamic
pellets/time_slice/pellet/species/fraction_error_upper | Upper error for "fraction" | 1 | FLT_0D | dynamic
pellets/time_slice/pellet/species/fraction_error_lower | Lower error for "fraction" | 1 | FLT_0D | dynamic
pellets/time_slice/pellet/species/sublimation_energy | Sublimation energy per atom | eV | FLT_0D | dynamic
pellets/time_slice/pellet/species/sublimation_energy_error_upper | Upper error for "sublimation_energy" | eV | FLT_0D | dynamic
pellets/time_slice/pellet/species/sublimation_energy_error_lower | Lower error for "sublimation_energy" | eV | FLT_0D | dynamic
pellets/time_slice/pellet/velocity_initial | Initial velocity of the pellet as it enters the vaccum chamber | m.s^-1 | FLT_0D | dynamic
pellets/time_slice/pellet/velocity_initial_error_upper | Upper error for "velocity_initial" | m.s^-1 | FLT_0D | dynamic
pellets/time_slice/pellet/velocity_initial_error_lower | Lower error for "velocity_initial" | m.s^-1 | FLT_0D | dynamic
pellets/time_slice/pellet/path_geometry | Geometry of the pellet path in the vaccuum chamber |  | structure
pellets/time_slice/pellet/path_geometry/first_point | Position of the first point |  | structure
pellets/time_slice/pellet/path_geometry/first_point/r | Major radius | m | FLT_0D | dynamic
pellets/time_slice/pellet/path_geometry/first_point/r_error_upper | Upper error for "r" | m | FLT_0D | dynamic
pellets/time_slice/pellet/path_geometry/first_point/r_error_lower | Lower error for "r" | m | FLT_0D | dynamic
pellets/time_slice/pellet/path_geometry/first_point/phi | Toroidal angle (oriented counter-clockwise when viewing from above) | rad | FLT_0D | dynamic
pellets/time_slice/pellet/path_geometry/first_point/phi_error_upper | Upper error for "phi" | rad | FLT_0D | dynamic
pellets/time_slice/pellet/path_geometry/first_point/phi_error_lower | Lower error for "phi" | rad | FLT_0D | dynamic
pellets/time_slice/pellet/path_geometry/first_point/z | Height | m | FLT_0D | dynamic
pellets/time_slice/pellet/path_geometry/first_point/z_error_upper | Upper error for "z" | m | FLT_0D | dynamic
pellets/time_slice/pellet/path_geometry/first_point/z_error_lower | Lower error for "z" | m | FLT_0D | dynamic
pellets/time_slice/pellet/path_geometry/second_point | Position of the second point |  | structure
pellets/time_slice/pellet/path_geometry/second_point/r | Major radius | m | FLT_0D | dynamic
pellets/time_slice/pellet/path_geometry/second_point/r_error_upper | Upper error for "r" | m | FLT_0D | dynamic
pellets/time_slice/pellet/path_geometry/second_point/r_error_lower | Lower error for "r" | m | FLT_0D | dynamic
pellets/time_slice/pellet/path_geometry/second_point/phi | Toroidal angle (oriented counter-clockwise when viewing from above) | rad | FLT_0D | dynamic
pellets/time_slice/pellet/path_geometry/second_point/phi_error_upper | Upper error for "phi" | rad | FLT_0D | dynamic
pellets/time_slice/pellet/path_geometry/second_point/phi_error_lower | Lower error for "phi" | rad | FLT_0D | dynamic
pellets/time_slice/pellet/path_geometry/second_point/z | Height | m | FLT_0D | dynamic
pellets/time_slice/pellet/path_geometry/second_point/z_error_upper | Upper error for "z" | m | FLT_0D | dynamic
pellets/time_slice/pellet/path_geometry/second_point/z_error_lower | Lower error for "z" | m | FLT_0D | dynamic
pellets/time_slice/pellet/path_profiles | 1-D profiles of plasma and pellet along the pellet path |  | structure
pellets/time_slice/pellet/path_profiles/distance | Distance along the pellet path, with the origin taken at path_geometry/first_point. Used as the main coordinate for the path_profiles structure | m | FLT_1D | dynamic
pellets/time_slice/pellet/path_profiles/distance_error_upper | Upper error for "distance" | m | FLT_1D | dynamic
pellets/time_slice/pellet/path_profiles/distance_error_lower | Lower error for "distance" | m | FLT_1D | dynamic
pellets/time_slice/pellet/path_profiles/rho_tor_norm | Normalized toroidal coordinate along the pellet path | 1 | FLT_1D | dynamic
pellets/time_slice/pellet/path_profiles/rho_tor_norm_error_upper | Upper error for "rho_tor_norm" | 1 | FLT_1D | dynamic
pellets/time_slice/pellet/path_profiles/rho_tor_norm_error_lower | Lower error for "rho_tor_norm" | 1 | FLT_1D | dynamic
pellets/time_slice/pellet/path_profiles/psi | Poloidal flux along the pellet path | Wb | FLT_1D | dynamic
pellets/time_slice/pellet/path_profiles/psi_error_upper | Upper error for "psi" | Wb | FLT_1D | dynamic
pellets/time_slice/pellet/path_profiles/psi_error_lower | Lower error for "psi" | Wb | FLT_1D | dynamic
pellets/time_slice/pellet/path_profiles/velocity | Pellet velocity along the pellet path | m.s^-1 | FLT_1D | dynamic
pellets/time_slice/pellet/path_profiles/velocity_error_upper | Upper error for "velocity" | m.s^-1 | FLT_1D | dynamic
pellets/time_slice/pellet/path_profiles/velocity_error_lower | Lower error for "velocity" | m.s^-1 | FLT_1D | dynamic
pellets/time_slice/pellet/path_profiles/n_e | Electron density along the pellet path | m^-3 | FLT_1D | dynamic
pellets/time_slice/pellet/path_profiles/n_e_error_upper | Upper error for "n_e" | m^-3 | FLT_1D | dynamic
pellets/time_slice/pellet/path_profiles/n_e_error_lower | Lower error for "n_e" | m^-3 | FLT_1D | dynamic
pellets/time_slice/pellet/path_profiles/t_e | Electron temperature along the pellet path | eV | FLT_1D | dynamic
pellets/time_slice/pellet/path_profiles/t_e_error_upper | Upper error for "t_e" | eV | FLT_1D | dynamic
pellets/time_slice/pellet/path_profiles/t_e_error_lower | Lower error for "t_e" | eV | FLT_1D | dynamic
pellets/time_slice/pellet/path_profiles/ablation_rate | Ablation rate (electrons) along the pellet path | s^-1 | FLT_1D | dynamic
pellets/time_slice/pellet/path_profiles/ablation_rate_error_upper | Upper error for "ablation_rate" | s^-1 | FLT_1D | dynamic
pellets/time_slice/pellet/path_profiles/ablation_rate_error_lower | Lower error for "ablation_rate" | s^-1 | FLT_1D | dynamic
pellets/time_slice/pellet/path_profiles/ablated_particles | Number of ablated particles (electrons) along the pellet path | 1 | FLT_1D | dynamic
pellets/time_slice/pellet/path_profiles/ablated_particles_error_upper | Upper error for "ablated_particles" | 1 | FLT_1D | dynamic
pellets/time_slice/pellet/path_profiles/ablated_particles_error_lower | Lower error for "ablated_particles" | 1 | FLT_1D | dynamic
pellets/time_slice/pellet/path_profiles/rho_tor_norm_drift | Difference to due ExB drifts between the ablation and the final deposition locations, in terms of the normalized toroidal flux coordinate | 1 | FLT_1D | dynamic
pellets/time_slice/pellet/path_profiles/rho_tor_norm_drift_error_upper | Upper error for "rho_tor_norm_drift" | 1 | FLT_1D | dynamic
pellets/time_slice/pellet/path_profiles/rho_tor_norm_drift_error_lower | Lower error for "rho_tor_norm_drift" | 1 | FLT_1D | dynamic
pellets/time_slice/pellet/path_profiles/position | Position along the pellet path |  | structure
pellets/time_slice/pellet/path_profiles/position/r | Major radius | m | FLT_1D | dynamic
pellets/time_slice/pellet/path_profiles/position/r_error_upper | Upper error for "r" | m | FLT_1D | dynamic
pellets/time_slice/pellet/path_profiles/position/r_error_lower | Lower error for "r" | m | FLT_1D | dynamic
pellets/time_slice/pellet/path_profiles/position/phi | Toroidal angle (oriented counter-clockwise when viewing from above) | rad | FLT_1D | dynamic
pellets/time_slice/pellet/path_profiles/position/phi_error_upper | Upper error for "phi" | rad | FLT_1D | dynamic
pellets/time_slice/pellet/path_profiles/position/phi_error_lower | Lower error for "phi" | rad | FLT_1D | dynamic
pellets/time_slice/pellet/path_profiles/position/z | Height | m | FLT_1D | dynamic
pellets/time_slice/pellet/path_profiles/position/z_error_upper | Upper error for "z" | m | FLT_1D | dynamic
pellets/time_slice/pellet/path_profiles/position/z_error_lower | Lower error for "z" | m | FLT_1D | dynamic
pellets/time_slice/pellet/propellant_gas | Propellant gas |  | structure
pellets/time_slice/pellet/propellant_gas/element | List of elements forming the gas molecule |  | struct_array
pellets/time_slice/pellet/propellant_gas/element/a | Mass of atom | u | FLT_0D | dynamic
pellets/time_slice/pellet/propellant_gas/element/a_error_upper | Upper error for "a" | u | FLT_0D | dynamic
pellets/time_slice/pellet/propellant_gas/element/a_error_lower | Lower error for "a" | u | FLT_0D | dynamic
pellets/time_slice/pellet/propellant_gas/element/z_n | Nuclear charge | e | INT_0D | dynamic
pellets/time_slice/pellet/propellant_gas/element/atoms_n | Number of atoms of this element in the molecule |  | INT_0D | dynamic
pellets/time_slice/pellet/propellant_gas/name | String identifying the neutral molecule (e.g. H2, D2, T2, N2, ...) |  | STR_0D | dynamic
pellets/time_slice/pellet/propellant_gas/molecules_n | Number of molecules of the propellant gas injected in the vacuum vessel when launching the pellet | 1 | FLT_0D | dynamic
pellets/time_slice/pellet/propellant_gas/molecules_n_error_upper | Upper error for "molecules_n" | 1 | FLT_0D | dynamic
pellets/time_slice/pellet/propellant_gas/molecules_n_error_lower | Lower error for "molecules_n" | 1 | FLT_0D | dynamic
pellets/time_slice/time | Time | s | FLT_0D | dynamic
pellets/latency | Upper bound of the delay between input command received from the RT network and actuator starting to react. Applies globally to the system described by this IDS unless specific latencies (e.g. channel-specific or antenna-specific) are provided at a deeper level in the IDS structure. | s | FLT_0D | static
pellets/latency_error_upper | Upper error for "latency" | s | FLT_0D | static
pellets/latency_error_lower | Lower error for "latency" | s | FLT_0D | static
pellets/code | Generic decription of the code-specific parameters for the code that has produced this IDS |  | structure
pellets/code/name | Name of software generating IDS |  | STR_0D | constant
pellets/code/description | Short description of the software (type, purpose) |  | STR_0D | constant
pellets/code/commit | Unique commit reference of software |  | STR_0D | constant
pellets/code/version | Unique version (tag) of software |  | STR_0D | constant
pellets/code/repository | URL of software repository |  | STR_0D | constant
pellets/code/parameters | List of the code specific parameters in XML format |  | STR_0D | constant
pellets/code/output_flag | Output flag : 0 means the run is successful, other values mean some difficulty has been encountered, the exact meaning is then code specific. Negative values mean the result shall not be used. |  | INT_1D | dynamic
pellets/code/library | List of external libraries used by the code that has produced this IDS |  | struct_array
pellets/code/library/name | Name of software |  | STR_0D | constant
pellets/code/library/description | Short description of the software (type, purpose) |  | STR_0D | constant
pellets/code/library/commit | Unique commit reference of software |  | STR_0D | constant
pellets/code/library/version | Unique version (tag) of software |  | STR_0D | constant
pellets/code/library/repository | URL of software repository |  | STR_0D | constant
pellets/code/library/parameters | List of the code specific parameters in XML format |  | STR_0D | constant
pellets/time | Generic time | s | FLT_1D | dynamic
pf_active | Description of the axisymmetric active poloidal field (PF) coils and supplies; includes the limits of these systems; includes the forces on them; does not include non-axisymmetric coil systems |  | IDS | dynamic
pf_active/ids_properties | Interface Data Structure properties. This element identifies the node above as an IDS |  | structure
pf_active/ids_properties/comment | Any comment describing the content of this IDS |  | STR_0D | constant
pf_active/ids_properties/name | User-defined name for this IDS occurrence |  | STR_0D | constant
pf_active/ids_properties/homogeneous_time | This node must be filled (with 0, 1, or 2) for the IDS to be valid. If 1, the time of this IDS is homogeneous, i.e. the time values for this IDS are stored in the time node just below the root of this IDS. If 0, the time values are stored in the various time fields at lower levels in the tree. In the case only constant or static nodes are filled within the IDS, homogeneous_time must be set to 2 |  | INT_0D | constant
pf_active/ids_properties/occurrence_type | Type of data contained in this occurrence |  | structure
pf_active/ids_properties/occurrence_type/name | Short string identifier |  | STR_0D | constant
pf_active/ids_properties/occurrence_type/index | Integer identifier (enumeration index within a list). Private identifier values must be indicated by a negative index. |  | INT_0D | constant
pf_active/ids_properties/occurrence_type/description | Verbose description |  | STR_0D | constant
pf_active/ids_properties/provider | Name of the person in charge of producing this data |  | STR_0D | constant
pf_active/ids_properties/creation_date | Date at which this data has been produced |  | STR_0D | constant
pf_active/ids_properties/version_put | Version of the access layer package used to PUT this IDS |  | structure
pf_active/ids_properties/version_put/data_dictionary | Version of Data Dictionary used to PUT this IDS |  | STR_0D | constant
pf_active/ids_properties/version_put/access_layer | Version of Access Layer used to PUT this IDS |  | STR_0D | constant
pf_active/ids_properties/version_put/access_layer_language | Programming language of the Access Layer high level API used to PUT this IDS |  | STR_0D | constant
pf_active/ids_properties/provenance | Provenance information about this IDS |  | structure
pf_active/ids_properties/provenance/node | Set of IDS nodes for which the provenance is given. The provenance information applies to the whole structure below the IDS node. For documenting provenance information for the whole IDS, set the size of this array of structure to 1 and leave the child "path" node empty |  | struct_array | constant
pf_active/ids_properties/provenance/node/path | Path of the node within the IDS, following the syntax given in the link below. If empty, means the provenance information applies to the whole IDS. |  | STR_0D | constant
pf_active/ids_properties/provenance/node/reference | List of references used to populate or calculate this node, identified as explained below. In case the node is the result of of a calculation / data processing, the reference is an input to the process described in the "code" structure at the root of the IDS. The reference can be an IDS (identified by a URI or a persitent identifier, see syntax in the link below) or non-IDS data imported directly from an non-IMAS database (identified by the command used to import the reference, or the persistent identifier of the data reference). Often data are obtained by a chain of processes, however only the last process input are recorded here. The full chain of provenance has then to be reconstructed recursively from the provenance information contained in the data references. |  | struct_array
pf_active/ids_properties/provenance/node/reference/name | Reference name |  | STR_0D | constant
pf_active/ids_properties/provenance/node/reference/timestamp | Date and time (UTC) at which the reference was created, expressed in a human readable form (ISO 8601) : the format of the string shall be : YYYY-MM-DDTHH:MM:SSZ. Example : 2020-07-24T14:19:00Z |  | STR_0D | constant
pf_active/ids_properties/plugins | Information about the plugins used to write/read this IDS. This structure is filled automatically by the Access Layer at GET/PUT time, no need to fill it via a user program. |  | structure
pf_active/ids_properties/plugins/node | Set of IDS nodes for which a plugin has been applied |  | struct_array | constant
pf_active/ids_properties/plugins/node/path | Path of the node within the IDS, following the syntax given in the link below. If empty, means the plugin applies to the whole IDS. |  | STR_0D | constant
pf_active/ids_properties/plugins/node/put_operation | Plugins used to PUT a node (potentially, multiple plugins can be applied, if so they are listed by order of application) |  | struct_array
pf_active/ids_properties/plugins/node/put_operation/name | Name of software used |  | STR_0D | constant
pf_active/ids_properties/plugins/node/put_operation/description | Short description of the software (type, purpose) |  | STR_0D | constant
pf_active/ids_properties/plugins/node/put_operation/commit | Unique commit reference of software |  | STR_0D | constant
pf_active/ids_properties/plugins/node/put_operation/version | Unique version (tag) of software |  | STR_0D | constant
pf_active/ids_properties/plugins/node/put_operation/repository | URL of software repository |  | STR_0D | constant
pf_active/ids_properties/plugins/node/put_operation/parameters | List of the code specific parameters in XML format |  | STR_0D | constant
pf_active/ids_properties/plugins/node/put_operation/library | List of external libraries used by the code that has produced this IDS |  | struct_array
pf_active/ids_properties/plugins/node/put_operation/library/name | Name of software |  | STR_0D | constant
pf_active/ids_properties/plugins/node/put_operation/library/description | Short description of the software (type, purpose) |  | STR_0D | constant
pf_active/ids_properties/plugins/node/put_operation/library/commit | Unique commit reference of software |  | STR_0D | constant
pf_active/ids_properties/plugins/node/put_operation/library/version | Unique version (tag) of software |  | STR_0D | constant
pf_active/ids_properties/plugins/node/put_operation/library/repository | URL of software repository |  | STR_0D | constant
pf_active/ids_properties/plugins/node/put_operation/library/parameters | List of the code specific parameters in XML format |  | STR_0D | constant
pf_active/ids_properties/plugins/node/readback | Plugins to be used to read back a node (potentially, multiple plugins can be applied, listed in reverse order of application) |  | struct_array
pf_active/ids_properties/plugins/node/readback/name | Name of software used |  | STR_0D | constant
pf_active/ids_properties/plugins/node/readback/description | Short description of the software (type, purpose) |  | STR_0D | constant
pf_active/ids_properties/plugins/node/readback/commit | Unique commit reference of software |  | STR_0D | constant
pf_active/ids_properties/plugins/node/readback/version | Unique version (tag) of software |  | STR_0D | constant
pf_active/ids_properties/plugins/node/readback/repository | URL of software repository |  | STR_0D | constant
pf_active/ids_properties/plugins/node/readback/parameters | List of the code specific parameters in XML format |  | STR_0D | constant
pf_active/ids_properties/plugins/node/readback/library | List of external libraries used by the code that has produced this IDS |  | struct_array
pf_active/ids_properties/plugins/node/readback/library/name | Name of software |  | STR_0D | constant
pf_active/ids_properties/plugins/node/readback/library/description | Short description of the software (type, purpose) |  | STR_0D | constant
pf_active/ids_properties/plugins/node/readback/library/commit | Unique commit reference of software |  | STR_0D | constant
pf_active/ids_properties/plugins/node/readback/library/version | Unique version (tag) of software |  | STR_0D | constant
pf_active/ids_properties/plugins/node/readback/library/repository | URL of software repository |  | STR_0D | constant
pf_active/ids_properties/plugins/node/readback/library/parameters | List of the code specific parameters in XML format |  | STR_0D | constant
pf_active/ids_properties/plugins/node/get_operation | Plugins actually used to read back a node (potentially, multiple plugins can be applied, listed in reverse order of application). This information is filled by the plugin infrastructure during the GET operation. |  | struct_array
pf_active/ids_properties/plugins/node/get_operation/name | Name of software used |  | STR_0D | constant
pf_active/ids_properties/plugins/node/get_operation/description | Short description of the software (type, purpose) |  | STR_0D | constant
pf_active/ids_properties/plugins/node/get_operation/commit | Unique commit reference of software |  | STR_0D | constant
pf_active/ids_properties/plugins/node/get_operation/version | Unique version (tag) of software |  | STR_0D | constant
pf_active/ids_properties/plugins/node/get_operation/repository | URL of software repository |  | STR_0D | constant
pf_active/ids_properties/plugins/node/get_operation/parameters | List of the code specific parameters in XML format |  | STR_0D | constant
pf_active/ids_properties/plugins/node/get_operation/library | List of external libraries used by the code that has produced this IDS |  | struct_array
pf_active/ids_properties/plugins/node/get_operation/library/name | Name of software |  | STR_0D | constant
pf_active/ids_properties/plugins/node/get_operation/library/description | Short description of the software (type, purpose) |  | STR_0D | constant
pf_active/ids_properties/plugins/node/get_operation/library/commit | Unique commit reference of software |  | STR_0D | constant
pf_active/ids_properties/plugins/node/get_operation/library/version | Unique version (tag) of software |  | STR_0D | constant
pf_active/ids_properties/plugins/node/get_operation/library/repository | URL of software repository |  | STR_0D | constant
pf_active/ids_properties/plugins/node/get_operation/library/parameters | List of the code specific parameters in XML format |  | STR_0D | constant
pf_active/ids_properties/plugins/infrastructure_put | Plugin infrastructure used to PUT the data |  | structure
pf_active/ids_properties/plugins/infrastructure_put/name | Name of software used |  | STR_0D | constant
pf_active/ids_properties/plugins/infrastructure_put/description | Short description of the software (type, purpose) |  | STR_0D | constant
pf_active/ids_properties/plugins/infrastructure_put/commit | Unique commit reference of software |  | STR_0D | constant
pf_active/ids_properties/plugins/infrastructure_put/version | Unique version (tag) of software |  | STR_0D | constant
pf_active/ids_properties/plugins/infrastructure_put/repository | URL of software repository |  | STR_0D | constant
pf_active/ids_properties/plugins/infrastructure_get | Plugin infrastructure used to GET the data |  | structure
pf_active/ids_properties/plugins/infrastructure_get/name | Name of software used |  | STR_0D | constant
pf_active/ids_properties/plugins/infrastructure_get/description | Short description of the software (type, purpose) |  | STR_0D | constant
pf_active/ids_properties/plugins/infrastructure_get/commit | Unique commit reference of software |  | STR_0D | constant
pf_active/ids_properties/plugins/infrastructure_get/version | Unique version (tag) of software |  | STR_0D | constant
pf_active/ids_properties/plugins/infrastructure_get/repository | URL of software repository |  | STR_0D | constant
pf_active/coil | Active PF coils |  | struct_array
pf_active/coil/name | Short string identifier (unique for a given device) |  | STR_0D | static
pf_active/coil/description | Description, e.g. “channel viewing the upper divertor” |  | STR_0D | static
pf_active/coil/function | Set of functions for which this coil may be used |  | struct_array
pf_active/coil/function/name | Short string identifier |  | STR_0D | static
pf_active/coil/function/index | Integer identifier (enumeration index within a list). Private identifier values must be indicated by a negative index. |  | INT_0D | static
pf_active/coil/function/description | Verbose description |  | STR_0D | static
pf_active/coil/resistance | Coil resistance | ohm | FLT_0D | static
pf_active/coil/resistance_error_upper | Upper error for "resistance" | ohm | FLT_0D | static
pf_active/coil/resistance_error_lower | Lower error for "resistance" | ohm | FLT_0D | static
pf_active/coil/resistance_additional | Additional resistance due to e.g. dynamically switchable resistors. The coil effective resistance is obtained by adding this dynamic quantity to the static resistance of the coil. | ohm | structure
pf_active/coil/resistance_additional/data | Data | ohm | FLT_1D | dynamic
pf_active/coil/resistance_additional/data_error_upper | Upper error for "data" | ohm | FLT_1D | dynamic
pf_active/coil/resistance_additional/data_error_lower | Lower error for "data" | ohm | FLT_1D | dynamic
pf_active/coil/resistance_additional/time | Time | s | FLT_1D | dynamic
pf_active/coil/energy_limit_max | Maximum Energy to be dissipated in the coil | J | FLT_0D | static
pf_active/coil/current_limit_max | Maximum tolerable current in the conductor | A | FLT_2D | static
pf_active/coil/b_field_max | List of values of the maximum magnetic field on the conductor surface (coordinate for current_limit_max) | T | FLT_1D | static
pf_active/coil/b_field_max_error_upper | Upper error for "b_field_max" | T | FLT_1D | static
pf_active/coil/b_field_max_error_lower | Lower error for "b_field_max" | T | FLT_1D | static
pf_active/coil/temperature | List of values of the conductor temperature (coordinate for current_limit_max) | K | FLT_1D | static
pf_active/coil/temperature_error_upper | Upper error for "temperature" | K | FLT_1D | static
pf_active/coil/temperature_error_lower | Lower error for "temperature" | K | FLT_1D | static
pf_active/coil/b_field_max_timed | Maximum absolute value of the magnetic field on the conductor surface | T | structure
pf_active/coil/b_field_max_timed/data | Data | T | FLT_1D | dynamic
pf_active/coil/b_field_max_timed/data_error_upper | Upper error for "data" | T | FLT_1D | dynamic
pf_active/coil/b_field_max_timed/data_error_lower | Lower error for "data" | T | FLT_1D | dynamic
pf_active/coil/b_field_max_timed/time | Time | s | FLT_1D | dynamic
pf_active/coil/element | Each PF coil is comprised of a number of cross-section elements described individually and connected serially |  | struct_array
pf_active/coil/element/name | Short string identifier (unique for a given device) |  | STR_0D | static
pf_active/coil/element/description | Description, e.g. “channel viewing the upper divertor” |  | STR_0D | static
pf_active/coil/element/turns_with_sign | Number of effective turns in the element for calculating the magnetic field from the coil/loop. Should be positive, unless the coil has elements going in opposite directions. | 1 | FLT_0D | static
pf_active/coil/element/turns_with_sign_error_upper | Upper error for "turns_with_sign" | 1 | FLT_0D | static
pf_active/coil/element/turns_with_sign_error_lower | Lower error for "turns_with_sign" | 1 | FLT_0D | static
pf_active/coil/element/area | Cross-sectional areas of the element | m^2 | FLT_0D | static
pf_active/coil/element/area_error_upper | Upper error for "area" | m^2 | FLT_0D | static
pf_active/coil/element/area_error_lower | Lower error for "area" | m^2 | FLT_0D | static
pf_active/coil/element/geometry | Cross-sectional shape of the element |  | structure
pf_active/coil/element/geometry/geometry_type | Type used to describe the element shape (1:'outline', 2:'rectangle', 3:'oblique', 4:'arcs of circle, 5: 'annulus', 6 : 'thick line') |  | INT_0D | static
pf_active/coil/element/geometry/outline | Irregular outline of the element. Repeat the first point since this is a closed contour |  | structure
pf_active/coil/element/geometry/outline/r | Major radius | m | FLT_1D | static
pf_active/coil/element/geometry/outline/r_error_upper | Upper error for "r" | m | FLT_1D | static
pf_active/coil/element/geometry/outline/r_error_lower | Lower error for "r" | m | FLT_1D | static
pf_active/coil/element/geometry/outline/z | Height | m | FLT_1D | static
pf_active/coil/element/geometry/outline/z_error_upper | Upper error for "z" | m | FLT_1D | static
pf_active/coil/element/geometry/outline/z_error_lower | Lower error for "z" | m | FLT_1D | static
pf_active/coil/element/geometry/rectangle | Rectangular description of the element |  | structure
pf_active/coil/element/geometry/rectangle/r | Geometric centre R | m | FLT_0D | static
pf_active/coil/element/geometry/rectangle/r_error_upper | Upper error for "r" | m | FLT_0D | static
pf_active/coil/element/geometry/rectangle/r_error_lower | Lower error for "r" | m | FLT_0D | static
pf_active/coil/element/geometry/rectangle/z | Geometric centre Z | m | FLT_0D | static
pf_active/coil/element/geometry/rectangle/z_error_upper | Upper error for "z" | m | FLT_0D | static
pf_active/coil/element/geometry/rectangle/z_error_lower | Lower error for "z" | m | FLT_0D | static
pf_active/coil/element/geometry/rectangle/width | Horizontal full width | m | FLT_0D | static
pf_active/coil/element/geometry/rectangle/width_error_upper | Upper error for "width" | m | FLT_0D | static
pf_active/coil/element/geometry/rectangle/width_error_lower | Lower error for "width" | m | FLT_0D | static
pf_active/coil/element/geometry/rectangle/height | Vertical full height | m | FLT_0D | static
pf_active/coil/element/geometry/rectangle/height_error_upper | Upper error for "height" | m | FLT_0D | static
pf_active/coil/element/geometry/rectangle/height_error_lower | Lower error for "height" | m | FLT_0D | static
pf_active/coil/element/geometry/oblique | Parallelogram description of the element |  | structure
pf_active/coil/element/geometry/oblique/r | Major radius of the reference point (from which the alpha and beta angles are defined, marked by a + on the diagram) | m | FLT_0D | static
pf_active/coil/element/geometry/oblique/r_error_upper | Upper error for "r" | m | FLT_0D | static
pf_active/coil/element/geometry/oblique/r_error_lower | Lower error for "r" | m | FLT_0D | static
pf_active/coil/element/geometry/oblique/z | Height of the reference point (from which the alpha and beta angles are defined, marked by a + on the diagram) | m | FLT_0D | static
pf_active/coil/element/geometry/oblique/z_error_upper | Upper error for "z" | m | FLT_0D | static
pf_active/coil/element/geometry/oblique/z_error_lower | Lower error for "z" | m | FLT_0D | static
pf_active/coil/element/geometry/oblique/length_alpha | Length of the parallelogram side inclined with angle alpha with respect to the major radius axis | m | FLT_0D | static
pf_active/coil/element/geometry/oblique/length_alpha_error_upper | Upper error for "length_alpha" | m | FLT_0D | static
pf_active/coil/element/geometry/oblique/length_alpha_error_lower | Lower error for "length_alpha" | m | FLT_0D | static
pf_active/coil/element/geometry/oblique/length_beta | Length of the parallelogram side inclined with angle beta with respect to the height axis | m | FLT_0D | static
pf_active/coil/element/geometry/oblique/length_beta_error_upper | Upper error for "length_beta" | m | FLT_0D | static
pf_active/coil/element/geometry/oblique/length_beta_error_lower | Lower error for "length_beta" | m | FLT_0D | static
pf_active/coil/element/geometry/oblique/alpha | Inclination of first angle measured counter-clockwise from horizontal outwardly directed radial vector (grad R). | rad | FLT_0D | static
pf_active/coil/element/geometry/oblique/alpha_error_upper | Upper error for "alpha" | rad | FLT_0D | static
pf_active/coil/element/geometry/oblique/alpha_error_lower | Lower error for "alpha" | rad | FLT_0D | static
pf_active/coil/element/geometry/oblique/beta | Inclination of second angle measured counter-clockwise from vertically upwards directed vector (grad Z). If both alpha and beta are zero (rectangle) then the simpler rectangular elements description should be used. | rad | FLT_0D | static
pf_active/coil/element/geometry/oblique/beta_error_upper | Upper error for "beta" | rad | FLT_0D | static
pf_active/coil/element/geometry/oblique/beta_error_lower | Lower error for "beta" | rad | FLT_0D | static
pf_active/coil/element/geometry/arcs_of_circle | Description of the element contour by a set of arcs of circle. For each of these, the position of the start point is given together with the curvature radius. The end point is given by the start point of the next arc of circle. |  | structure
pf_active/coil/element/geometry/arcs_of_circle/r | Major radii of the start point of each arc of circle | m | FLT_1D | static
pf_active/coil/element/geometry/arcs_of_circle/r_error_upper | Upper error for "r" | m | FLT_1D | static
pf_active/coil/element/geometry/arcs_of_circle/r_error_lower | Lower error for "r" | m | FLT_1D | static
pf_active/coil/element/geometry/arcs_of_circle/z | Height of the start point of each arc of circle | m | FLT_1D | static
pf_active/coil/element/geometry/arcs_of_circle/z_error_upper | Upper error for "z" | m | FLT_1D | static
pf_active/coil/element/geometry/arcs_of_circle/z_error_lower | Lower error for "z" | m | FLT_1D | static
pf_active/coil/element/geometry/arcs_of_circle/curvature_radii | Curvature radius of each arc of circle | m | FLT_1D | static
pf_active/coil/element/geometry/arcs_of_circle/curvature_radii_error_upper | Upper error for "curvature_radii" | m | FLT_1D | static
pf_active/coil/element/geometry/arcs_of_circle/curvature_radii_error_lower | Lower error for "curvature_radii" | m | FLT_1D | static
pf_active/coil/element/geometry/annulus | The element is an annulus of centre R, Z, with inner radius radius_inner and outer radius radius_outer |  | structure
pf_active/coil/element/geometry/annulus/r | Centre major radius | m | FLT_0D | static
pf_active/coil/element/geometry/annulus/r_error_upper | Upper error for "r" | m | FLT_0D | static
pf_active/coil/element/geometry/annulus/r_error_lower | Lower error for "r" | m | FLT_0D | static
pf_active/coil/element/geometry/annulus/z | Centre height | m | FLT_0D | static
pf_active/coil/element/geometry/annulus/z_error_upper | Upper error for "z" | m | FLT_0D | static
pf_active/coil/element/geometry/annulus/z_error_lower | Lower error for "z" | m | FLT_0D | static
pf_active/coil/element/geometry/annulus/radius_inner | Inner radius | m | FLT_0D | static
pf_active/coil/element/geometry/annulus/radius_inner_error_upper | Upper error for "radius_inner" | m | FLT_0D | static
pf_active/coil/element/geometry/annulus/radius_inner_error_lower | Lower error for "radius_inner" | m | FLT_0D | static
pf_active/coil/element/geometry/annulus/radius_outer | Outer radius | m | FLT_0D | static
pf_active/coil/element/geometry/annulus/radius_outer_error_upper | Upper error for "radius_outer" | m | FLT_0D | static
pf_active/coil/element/geometry/annulus/radius_outer_error_lower | Lower error for "radius_outer" | m | FLT_0D | static
pf_active/coil/element/geometry/thick_line | The element is approximated by a rectangle defined by a central segment and a thickness in the direction perpendicular to the segment |  | structure
pf_active/coil/element/geometry/thick_line/first_point | Position of the first point |  | structure
pf_active/coil/element/geometry/thick_line/first_point/r | Major radius | m | FLT_0D | static
pf_active/coil/element/geometry/thick_line/first_point/r_error_upper | Upper error for "r" | m | FLT_0D | static
pf_active/coil/element/geometry/thick_line/first_point/r_error_lower | Lower error for "r" | m | FLT_0D | static
pf_active/coil/element/geometry/thick_line/first_point/z | Height | m | FLT_0D | static
pf_active/coil/element/geometry/thick_line/first_point/z_error_upper | Upper error for "z" | m | FLT_0D | static
pf_active/coil/element/geometry/thick_line/first_point/z_error_lower | Lower error for "z" | m | FLT_0D | static
pf_active/coil/element/geometry/thick_line/second_point | Position of the second point |  | structure
pf_active/coil/element/geometry/thick_line/second_point/r | Major radius | m | FLT_0D | static
pf_active/coil/element/geometry/thick_line/second_point/r_error_upper | Upper error for "r" | m | FLT_0D | static
pf_active/coil/element/geometry/thick_line/second_point/r_error_lower | Lower error for "r" | m | FLT_0D | static
pf_active/coil/element/geometry/thick_line/second_point/z | Height | m | FLT_0D | static
pf_active/coil/element/geometry/thick_line/second_point/z_error_upper | Upper error for "z" | m | FLT_0D | static
pf_active/coil/element/geometry/thick_line/second_point/z_error_lower | Lower error for "z" | m | FLT_0D | static
pf_active/coil/element/geometry/thick_line/thickness | Thickness | m | FLT_0D | static
pf_active/coil/element/geometry/thick_line/thickness_error_upper | Upper error for "thickness" | m | FLT_0D | static
pf_active/coil/element/geometry/thick_line/thickness_error_lower | Lower error for "thickness" | m | FLT_0D | static
pf_active/coil/geometry | Cross-sectional shape of the coil |  | structure
pf_active/coil/geometry/geometry_type | Type used to describe the element shape (1:'outline', 2:'rectangle', 3:'oblique', 4:'arcs of circle, 5: 'annulus', 6 : 'thick line') |  | INT_0D | static
pf_active/coil/geometry/outline | Irregular outline of the element. Repeat the first point since this is a closed contour |  | structure
pf_active/coil/geometry/outline/r | Major radius | m | FLT_1D | static
pf_active/coil/geometry/outline/r_error_upper | Upper error for "r" | m | FLT_1D | static
pf_active/coil/geometry/outline/r_error_lower | Lower error for "r" | m | FLT_1D | static
pf_active/coil/geometry/outline/z | Height | m | FLT_1D | static
pf_active/coil/geometry/outline/z_error_upper | Upper error for "z" | m | FLT_1D | static
pf_active/coil/geometry/outline/z_error_lower | Lower error for "z" | m | FLT_1D | static
pf_active/coil/geometry/rectangle | Rectangular description of the element |  | structure
pf_active/coil/geometry/rectangle/r | Geometric centre R | m | FLT_0D | static
pf_active/coil/geometry/rectangle/r_error_upper | Upper error for "r" | m | FLT_0D | static
pf_active/coil/geometry/rectangle/r_error_lower | Lower error for "r" | m | FLT_0D | static
pf_active/coil/geometry/rectangle/z | Geometric centre Z | m | FLT_0D | static
pf_active/coil/geometry/rectangle/z_error_upper | Upper error for "z" | m | FLT_0D | static
pf_active/coil/geometry/rectangle/z_error_lower | Lower error for "z" | m | FLT_0D | static
pf_active/coil/geometry/rectangle/width | Horizontal full width | m | FLT_0D | static
pf_active/coil/geometry/rectangle/width_error_upper | Upper error for "width" | m | FLT_0D | static
pf_active/coil/geometry/rectangle/width_error_lower | Lower error for "width" | m | FLT_0D | static
pf_active/coil/geometry/rectangle/height | Vertical full height | m | FLT_0D | static
pf_active/coil/geometry/rectangle/height_error_upper | Upper error for "height" | m | FLT_0D | static
pf_active/coil/geometry/rectangle/height_error_lower | Lower error for "height" | m | FLT_0D | static
pf_active/coil/geometry/oblique | Parallelogram description of the element |  | structure
pf_active/coil/geometry/oblique/r | Major radius of the reference point (from which the alpha and beta angles are defined, marked by a + on the diagram) | m | FLT_0D | static
pf_active/coil/geometry/oblique/r_error_upper | Upper error for "r" | m | FLT_0D | static
pf_active/coil/geometry/oblique/r_error_lower | Lower error for "r" | m | FLT_0D | static
pf_active/coil/geometry/oblique/z | Height of the reference point (from which the alpha and beta angles are defined, marked by a + on the diagram) | m | FLT_0D | static
pf_active/coil/geometry/oblique/z_error_upper | Upper error for "z" | m | FLT_0D | static
pf_active/coil/geometry/oblique/z_error_lower | Lower error for "z" | m | FLT_0D | static
pf_active/coil/geometry/oblique/length_alpha | Length of the parallelogram side inclined with angle alpha with respect to the major radius axis | m | FLT_0D | static
pf_active/coil/geometry/oblique/length_alpha_error_upper | Upper error for "length_alpha" | m | FLT_0D | static
pf_active/coil/geometry/oblique/length_alpha_error_lower | Lower error for "length_alpha" | m | FLT_0D | static
pf_active/coil/geometry/oblique/length_beta | Length of the parallelogram side inclined with angle beta with respect to the height axis | m | FLT_0D | static
pf_active/coil/geometry/oblique/length_beta_error_upper | Upper error for "length_beta" | m | FLT_0D | static
pf_active/coil/geometry/oblique/length_beta_error_lower | Lower error for "length_beta" | m | FLT_0D | static
pf_active/coil/geometry/oblique/alpha | Inclination of first angle measured counter-clockwise from horizontal outwardly directed radial vector (grad R). | rad | FLT_0D | static
pf_active/coil/geometry/oblique/alpha_error_upper | Upper error for "alpha" | rad | FLT_0D | static
pf_active/coil/geometry/oblique/alpha_error_lower | Lower error for "alpha" | rad | FLT_0D | static
pf_active/coil/geometry/oblique/beta | Inclination of second angle measured counter-clockwise from vertically upwards directed vector (grad Z). If both alpha and beta are zero (rectangle) then the simpler rectangular elements description should be used. | rad | FLT_0D | static
pf_active/coil/geometry/oblique/beta_error_upper | Upper error for "beta" | rad | FLT_0D | static
pf_active/coil/geometry/oblique/beta_error_lower | Lower error for "beta" | rad | FLT_0D | static
pf_active/coil/geometry/arcs_of_circle | Description of the element contour by a set of arcs of circle. For each of these, the position of the start point is given together with the curvature radius. The end point is given by the start point of the next arc of circle. |  | structure
pf_active/coil/geometry/arcs_of_circle/r | Major radii of the start point of each arc of circle | m | FLT_1D | static
pf_active/coil/geometry/arcs_of_circle/r_error_upper | Upper error for "r" | m | FLT_1D | static
pf_active/coil/geometry/arcs_of_circle/r_error_lower | Lower error for "r" | m | FLT_1D | static
pf_active/coil/geometry/arcs_of_circle/z | Height of the start point of each arc of circle | m | FLT_1D | static
pf_active/coil/geometry/arcs_of_circle/z_error_upper | Upper error for "z" | m | FLT_1D | static
pf_active/coil/geometry/arcs_of_circle/z_error_lower | Lower error for "z" | m | FLT_1D | static
pf_active/coil/geometry/arcs_of_circle/curvature_radii | Curvature radius of each arc of circle | m | FLT_1D | static
pf_active/coil/geometry/arcs_of_circle/curvature_radii_error_upper | Upper error for "curvature_radii" | m | FLT_1D | static
pf_active/coil/geometry/arcs_of_circle/curvature_radii_error_lower | Lower error for "curvature_radii" | m | FLT_1D | static
pf_active/coil/geometry/annulus | The element is an annulus of centre R, Z, with inner radius radius_inner and outer radius radius_outer |  | structure
pf_active/coil/geometry/annulus/r | Centre major radius | m | FLT_0D | static
pf_active/coil/geometry/annulus/r_error_upper | Upper error for "r" | m | FLT_0D | static
pf_active/coil/geometry/annulus/r_error_lower | Lower error for "r" | m | FLT_0D | static
pf_active/coil/geometry/annulus/z | Centre height | m | FLT_0D | static
pf_active/coil/geometry/annulus/z_error_upper | Upper error for "z" | m | FLT_0D | static
pf_active/coil/geometry/annulus/z_error_lower | Lower error for "z" | m | FLT_0D | static
pf_active/coil/geometry/annulus/radius_inner | Inner radius | m | FLT_0D | static
pf_active/coil/geometry/annulus/radius_inner_error_upper | Upper error for "radius_inner" | m | FLT_0D | static
pf_active/coil/geometry/annulus/radius_inner_error_lower | Lower error for "radius_inner" | m | FLT_0D | static
pf_active/coil/geometry/annulus/radius_outer | Outer radius | m | FLT_0D | static
pf_active/coil/geometry/annulus/radius_outer_error_upper | Upper error for "radius_outer" | m | FLT_0D | static
pf_active/coil/geometry/annulus/radius_outer_error_lower | Lower error for "radius_outer" | m | FLT_0D | static
pf_active/coil/geometry/thick_line | The element is approximated by a rectangle defined by a central segment and a thickness in the direction perpendicular to the segment |  | structure
pf_active/coil/geometry/thick_line/first_point | Position of the first point |  | structure
pf_active/coil/geometry/thick_line/first_point/r | Major radius | m | FLT_0D | static
pf_active/coil/geometry/thick_line/first_point/r_error_upper | Upper error for "r" | m | FLT_0D | static
pf_active/coil/geometry/thick_line/first_point/r_error_lower | Lower error for "r" | m | FLT_0D | static
pf_active/coil/geometry/thick_line/first_point/z | Height | m | FLT_0D | static
pf_active/coil/geometry/thick_line/first_point/z_error_upper | Upper error for "z" | m | FLT_0D | static
pf_active/coil/geometry/thick_line/first_point/z_error_lower | Lower error for "z" | m | FLT_0D | static
pf_active/coil/geometry/thick_line/second_point | Position of the second point |  | structure
pf_active/coil/geometry/thick_line/second_point/r | Major radius | m | FLT_0D | static
pf_active/coil/geometry/thick_line/second_point/r_error_upper | Upper error for "r" | m | FLT_0D | static
pf_active/coil/geometry/thick_line/second_point/r_error_lower | Lower error for "r" | m | FLT_0D | static
pf_active/coil/geometry/thick_line/second_point/z | Height | m | FLT_0D | static
pf_active/coil/geometry/thick_line/second_point/z_error_upper | Upper error for "z" | m | FLT_0D | static
pf_active/coil/geometry/thick_line/second_point/z_error_lower | Lower error for "z" | m | FLT_0D | static
pf_active/coil/geometry/thick_line/thickness | Thickness | m | FLT_0D | static
pf_active/coil/geometry/thick_line/thickness_error_upper | Upper error for "thickness" | m | FLT_0D | static
pf_active/coil/geometry/thick_line/thickness_error_lower | Lower error for "thickness" | m | FLT_0D | static
pf_active/coil/current | Current fed in the coil (for 1 turn, to be multiplied by the number of turns to obtain the generated magnetic field), positive when the current is counter-clockwise when seen from above. | A | structure
pf_active/coil/current/data | Data | A | FLT_1D | dynamic
pf_active/coil/current/data_error_upper | Upper error for "data" | A | FLT_1D | dynamic
pf_active/coil/current/data_error_lower | Lower error for "data" | A | FLT_1D | dynamic
pf_active/coil/current/time | Time | s | FLT_1D | dynamic
pf_active/coil/voltage | Voltage on the coil terminals (Vside1-Vside2) - including additional resistors if any | V | structure
pf_active/coil/voltage/data | Data | V | FLT_1D | dynamic
pf_active/coil/voltage/data_error_upper | Upper error for "data" | V | FLT_1D | dynamic
pf_active/coil/voltage/data_error_lower | Lower error for "data" | V | FLT_1D | dynamic
pf_active/coil/voltage/time | Time | s | FLT_1D | dynamic
pf_active/coil/force_radial | Radial force applied on this coil (positive when outwards) | N | structure
pf_active/coil/force_radial/data | Data | N | FLT_1D | dynamic
pf_active/coil/force_radial/data_error_upper | Upper error for "data" | N | FLT_1D | dynamic
pf_active/coil/force_radial/data_error_lower | Lower error for "data" | N | FLT_1D | dynamic
pf_active/coil/force_radial/time | Time | s | FLT_1D | dynamic
pf_active/coil/force_vertical | Vertical force applied on this coil (positive when upwards) | N | structure
pf_active/coil/force_vertical/data | Data | N | FLT_1D | dynamic
pf_active/coil/force_vertical/data_error_upper | Upper error for "data" | N | FLT_1D | dynamic
pf_active/coil/force_vertical/data_error_lower | Lower error for "data" | N | FLT_1D | dynamic
pf_active/coil/force_vertical/time | Time | s | FLT_1D | dynamic
pf_active/coil/force_radial_crushing | Radial crushing force applied on this coil (positive when compressive) | N | structure
pf_active/coil/force_radial_crushing/data | Data | N | FLT_1D | dynamic
pf_active/coil/force_radial_crushing/data_error_upper | Upper error for "data" | N | FLT_1D | dynamic
pf_active/coil/force_radial_crushing/data_error_lower | Lower error for "data" | N | FLT_1D | dynamic
pf_active/coil/force_radial_crushing/time | Time | s | FLT_1D | dynamic
pf_active/coil/force_vertical_crushing | Vertical crushing force applied on this coil (positive when compressive) | N | structure
pf_active/coil/force_vertical_crushing/data | Data | N | FLT_1D | dynamic
pf_active/coil/force_vertical_crushing/data_error_upper | Upper error for "data" | N | FLT_1D | dynamic
pf_active/coil/force_vertical_crushing/data_error_lower | Lower error for "data" | N | FLT_1D | dynamic
pf_active/coil/force_vertical_crushing/time | Time | s | FLT_1D | dynamic
pf_active/force_limits | Description of force limits on the axisymmetric PF coil system |  | structure
pf_active/force_limits/combination_matrix | Force limits are expressed as a linear combination of the forces on each individual coil. The weights of the linear combination are given by this matrix, while the limits are given by the sibling nodes limit_min and limit_max. Each row of this matrix corresponds to a force limit. The columns represent, for each coil, the 4 types of forces on the coil namely [coil1_radial, coil1_vertical, coil1_radial_crush, coil1_vertical_crush, coil2_radial, coil2_vertical, coil2_radial_crush, coil2_vertical_crush, ...]. There are therefore 4*coils_n columns. | 1 | FLT_2D | static
pf_active/force_limits/combination_matrix_error_upper | Upper error for "combination_matrix" | 1 | FLT_2D | static
pf_active/force_limits/combination_matrix_error_lower | Lower error for "combination_matrix" | 1 | FLT_2D | static
pf_active/force_limits/limit_max | Maximum force limit, for each limit (line of the combination matrix). EMPTY_FLT value means unbounded | N | FLT_1D | static
pf_active/force_limits/limit_max_error_upper | Upper error for "limit_max" | N | FLT_1D | static
pf_active/force_limits/limit_max_error_lower | Lower error for "limit_max" | N | FLT_1D | static
pf_active/force_limits/limit_min | Minimum force limit, for each limit (line of the combination matrix). EMPTY_FLT value means unbounded | N | FLT_1D | static
pf_active/force_limits/limit_min_error_upper | Upper error for "limit_min" | N | FLT_1D | static
pf_active/force_limits/limit_min_error_lower | Lower error for "limit_min" | N | FLT_1D | static
pf_active/force_limits/force | Force (positive when upwards for a vertical force, positive when outwards for a radial force) | N | structure
pf_active/force_limits/force/data | Data | N | FLT_1D | dynamic
pf_active/force_limits/force/data_error_upper | Upper error for "data" | N | FLT_1D | dynamic
pf_active/force_limits/force/data_error_lower | Lower error for "data" | N | FLT_1D | dynamic
pf_active/force_limits/force/time | Time | s | FLT_1D | dynamic
pf_active/circuit | Circuits, connecting multiple PF coils to multiple supplies, defining the current and voltage relationships in the system |  | struct_array
pf_active/circuit/name | Short string identifier (unique for a given device) |  | STR_0D | static
pf_active/circuit/description | Description, e.g. “channel viewing the upper divertor” |  | STR_0D | static
pf_active/circuit/type | Type of the circuit |  | STR_0D | static
pf_active/circuit/connections | Description of the supplies and coils connections (nodes) across the circuit. Nodes of the circuit are listed as the first dimension of the matrix. Supplies (listed first) and coils (listed second) are listed as the second dimension. Thus the second dimension has a size equal to (N_supplies+N_coils). N_supplies (resp. N_coils) is the total number of supplies (resp. coils) listed in the supply (resp.coil) array of structure, i.e. including also supplies/coils that are not part of the actual circuit. The (i,j) matrix elements are 1 if the j-th supply or coil side is connected to the i-th node by its positive side, -1 if connected by its negative side, or 0 if not connected. |  | INT_2D | static
pf_active/circuit/voltage | Voltage on the circuit between the sides of the group of supplies (only for circuits with a single supply or in which supplies are grouped) | V | structure
pf_active/circuit/voltage/data | Data | V | FLT_1D | dynamic
pf_active/circuit/voltage/data_error_upper | Upper error for "data" | V | FLT_1D | dynamic
pf_active/circuit/voltage/data_error_lower | Lower error for "data" | V | FLT_1D | dynamic
pf_active/circuit/voltage/time | Time | s | FLT_1D | dynamic
pf_active/circuit/current | Current in the circuit between the sides of the group of supplies (only for circuits with a single supply or in which supplies are grouped) | A | structure
pf_active/circuit/current/data | Data | A | FLT_1D | dynamic
pf_active/circuit/current/data_error_upper | Upper error for "data" | A | FLT_1D | dynamic
pf_active/circuit/current/data_error_lower | Lower error for "data" | A | FLT_1D | dynamic
pf_active/circuit/current/time | Time | s | FLT_1D | dynamic
pf_active/supply | PF power supplies |  | struct_array
pf_active/supply/name | Short string identifier (unique for a given device) |  | STR_0D | static
pf_active/supply/description | Description, e.g. “channel viewing the upper divertor” |  | STR_0D | static
pf_active/supply/type | Type of the supply; TBD add free description of non-linear power supplies |  | INT_0D | static
pf_active/supply/resistance | Power supply internal resistance | ohm | FLT_0D | static
pf_active/supply/resistance_error_upper | Upper error for "resistance" | ohm | FLT_0D | static
pf_active/supply/resistance_error_lower | Lower error for "resistance" | ohm | FLT_0D | static
pf_active/supply/delay | Pure delay in the supply | s | FLT_0D | static
pf_active/supply/delay_error_upper | Upper error for "delay" | s | FLT_0D | static
pf_active/supply/delay_error_lower | Lower error for "delay" | s | FLT_0D | static
pf_active/supply/filter_numerator | Coefficients of the numerator, in increasing order : a0 + a1*s + ... + an*s^n; used for a linear supply description | mixed | FLT_1D | static
pf_active/supply/filter_numerator_error_upper | Upper error for "filter_numerator" | mixed | FLT_1D | static
pf_active/supply/filter_numerator_error_lower | Lower error for "filter_numerator" | mixed | FLT_1D | static
pf_active/supply/filter_denominator | Coefficients of the denominator, in increasing order : b0 + b1*s + ... + bm*s^m; used for a linear supply description | mixed | FLT_1D | static
pf_active/supply/filter_denominator_error_upper | Upper error for "filter_denominator" | mixed | FLT_1D | static
pf_active/supply/filter_denominator_error_lower | Lower error for "filter_denominator" | mixed | FLT_1D | static
pf_active/supply/current_limit_max | Maximum current in the supply | A | FLT_0D | static
pf_active/supply/current_limit_min | Minimum current in the supply | A | FLT_0D | static
pf_active/supply/voltage_limit_max | Maximum voltage from the supply | V | FLT_0D | static
pf_active/supply/voltage_limit_min | Minimum voltage from the supply | V | FLT_0D | static
pf_active/supply/current_limiter_gain | Gain to prevent overcurrent in a linear model of the supply | V | FLT_0D | static
pf_active/supply/current_limiter_gain_error_upper | Upper error for "current_limiter_gain" | V | FLT_0D | static
pf_active/supply/current_limiter_gain_error_lower | Lower error for "current_limiter_gain" | V | FLT_0D | static
pf_active/supply/energy_limit_max | Maximum energy to be dissipated in the supply during a pulse | J | FLT_0D | static
pf_active/supply/nonlinear_model | Description of the nonlinear transfer function of the supply |  | STR_0D | static
pf_active/supply/voltage | Voltage at the supply output (Vside1-Vside2) | V | structure
pf_active/supply/voltage/data | Data | V | FLT_1D | dynamic
pf_active/supply/voltage/data_error_upper | Upper error for "data" | V | FLT_1D | dynamic
pf_active/supply/voltage/data_error_lower | Lower error for "data" | V | FLT_1D | dynamic
pf_active/supply/voltage/time | Time | s | FLT_1D | dynamic
pf_active/supply/current | Current at the supply output, defined positive if it flows from point 1 to point 2 in the circuit connected to the supply (outside the supply) | A | structure
pf_active/supply/current/data | Data | A | FLT_1D | dynamic
pf_active/supply/current/data_error_upper | Upper error for "data" | A | FLT_1D | dynamic
pf_active/supply/current/data_error_lower | Lower error for "data" | A | FLT_1D | dynamic
pf_active/supply/current/time | Time | s | FLT_1D | dynamic
pf_active/latency | Upper bound of the delay between input command received from the RT network and actuator starting to react. Applies globally to the system described by this IDS unless specific latencies (e.g. channel-specific or antenna-specific) are provided at a deeper level in the IDS structure. | s | FLT_0D | static
pf_active/latency_error_upper | Upper error for "latency" | s | FLT_0D | static
pf_active/latency_error_lower | Lower error for "latency" | s | FLT_0D | static
pf_active/code | Generic decription of the code-specific parameters for the code that has produced this IDS |  | structure
pf_active/code/name | Name of software generating IDS |  | STR_0D | constant
pf_active/code/description | Short description of the software (type, purpose) |  | STR_0D | constant
pf_active/code/commit | Unique commit reference of software |  | STR_0D | constant
pf_active/code/version | Unique version (tag) of software |  | STR_0D | constant
pf_active/code/repository | URL of software repository |  | STR_0D | constant
pf_active/code/parameters | List of the code specific parameters in XML format |  | STR_0D | constant
pf_active/code/output_flag | Output flag : 0 means the run is successful, other values mean some difficulty has been encountered, the exact meaning is then code specific. Negative values mean the result shall not be used. |  | INT_1D | dynamic
pf_active/code/library | List of external libraries used by the code that has produced this IDS |  | struct_array
pf_active/code/library/name | Name of software |  | STR_0D | constant
pf_active/code/library/description | Short description of the software (type, purpose) |  | STR_0D | constant
pf_active/code/library/commit | Unique commit reference of software |  | STR_0D | constant
pf_active/code/library/version | Unique version (tag) of software |  | STR_0D | constant
pf_active/code/library/repository | URL of software repository |  | STR_0D | constant
pf_active/code/library/parameters | List of the code specific parameters in XML format |  | STR_0D | constant
pf_active/time | Generic time | s | FLT_1D | dynamic
pf_passive | Description of the axisymmetric passive conductors, currents flowing in them. Electromagnetic simulations are expected to use only this IDS to describe passive conductors and their specific discretization, not the component-related IDS (e.g. wall) which are used to store e.g. the component machine description |  | IDS | dynamic
pf_passive/ids_properties | Interface Data Structure properties. This element identifies the node above as an IDS |  | structure
pf_passive/ids_properties/comment | Any comment describing the content of this IDS |  | STR_0D | constant
pf_passive/ids_properties/name | User-defined name for this IDS occurrence |  | STR_0D | constant
pf_passive/ids_properties/homogeneous_time | This node must be filled (with 0, 1, or 2) for the IDS to be valid. If 1, the time of this IDS is homogeneous, i.e. the time values for this IDS are stored in the time node just below the root of this IDS. If 0, the time values are stored in the various time fields at lower levels in the tree. In the case only constant or static nodes are filled within the IDS, homogeneous_time must be set to 2 |  | INT_0D | constant
pf_passive/ids_properties/occurrence_type | Type of data contained in this occurrence |  | structure
pf_passive/ids_properties/occurrence_type/name | Short string identifier |  | STR_0D | constant
pf_passive/ids_properties/occurrence_type/index | Integer identifier (enumeration index within a list). Private identifier values must be indicated by a negative index. |  | INT_0D | constant
pf_passive/ids_properties/occurrence_type/description | Verbose description |  | STR_0D | constant
pf_passive/ids_properties/provider | Name of the person in charge of producing this data |  | STR_0D | constant
pf_passive/ids_properties/creation_date | Date at which this data has been produced |  | STR_0D | constant
pf_passive/ids_properties/version_put | Version of the access layer package used to PUT this IDS |  | structure
pf_passive/ids_properties/version_put/data_dictionary | Version of Data Dictionary used to PUT this IDS |  | STR_0D | constant
pf_passive/ids_properties/version_put/access_layer | Version of Access Layer used to PUT this IDS |  | STR_0D | constant
pf_passive/ids_properties/version_put/access_layer_language | Programming language of the Access Layer high level API used to PUT this IDS |  | STR_0D | constant
pf_passive/ids_properties/provenance | Provenance information about this IDS |  | structure
pf_passive/ids_properties/provenance/node | Set of IDS nodes for which the provenance is given. The provenance information applies to the whole structure below the IDS node. For documenting provenance information for the whole IDS, set the size of this array of structure to 1 and leave the child "path" node empty |  | struct_array | constant
pf_passive/ids_properties/provenance/node/path | Path of the node within the IDS, following the syntax given in the link below. If empty, means the provenance information applies to the whole IDS. |  | STR_0D | constant
pf_passive/ids_properties/provenance/node/reference | List of references used to populate or calculate this node, identified as explained below. In case the node is the result of of a calculation / data processing, the reference is an input to the process described in the "code" structure at the root of the IDS. The reference can be an IDS (identified by a URI or a persitent identifier, see syntax in the link below) or non-IDS data imported directly from an non-IMAS database (identified by the command used to import the reference, or the persistent identifier of the data reference). Often data are obtained by a chain of processes, however only the last process input are recorded here. The full chain of provenance has then to be reconstructed recursively from the provenance information contained in the data references. |  | struct_array
pf_passive/ids_properties/provenance/node/reference/name | Reference name |  | STR_0D | constant
pf_passive/ids_properties/provenance/node/reference/timestamp | Date and time (UTC) at which the reference was created, expressed in a human readable form (ISO 8601) : the format of the string shall be : YYYY-MM-DDTHH:MM:SSZ. Example : 2020-07-24T14:19:00Z |  | STR_0D | constant
pf_passive/ids_properties/plugins | Information about the plugins used to write/read this IDS. This structure is filled automatically by the Access Layer at GET/PUT time, no need to fill it via a user program. |  | structure
pf_passive/ids_properties/plugins/node | Set of IDS nodes for which a plugin has been applied |  | struct_array | constant
pf_passive/ids_properties/plugins/node/path | Path of the node within the IDS, following the syntax given in the link below. If empty, means the plugin applies to the whole IDS. |  | STR_0D | constant
pf_passive/ids_properties/plugins/node/put_operation | Plugins used to PUT a node (potentially, multiple plugins can be applied, if so they are listed by order of application) |  | struct_array
pf_passive/ids_properties/plugins/node/put_operation/name | Name of software used |  | STR_0D | constant
pf_passive/ids_properties/plugins/node/put_operation/description | Short description of the software (type, purpose) |  | STR_0D | constant
pf_passive/ids_properties/plugins/node/put_operation/commit | Unique commit reference of software |  | STR_0D | constant
pf_passive/ids_properties/plugins/node/put_operation/version | Unique version (tag) of software |  | STR_0D | constant
pf_passive/ids_properties/plugins/node/put_operation/repository | URL of software repository |  | STR_0D | constant
pf_passive/ids_properties/plugins/node/put_operation/parameters | List of the code specific parameters in XML format |  | STR_0D | constant
pf_passive/ids_properties/plugins/node/put_operation/library | List of external libraries used by the code that has produced this IDS |  | struct_array
pf_passive/ids_properties/plugins/node/put_operation/library/name | Name of software |  | STR_0D | constant
pf_passive/ids_properties/plugins/node/put_operation/library/description | Short description of the software (type, purpose) |  | STR_0D | constant
pf_passive/ids_properties/plugins/node/put_operation/library/commit | Unique commit reference of software |  | STR_0D | constant
pf_passive/ids_properties/plugins/node/put_operation/library/version | Unique version (tag) of software |  | STR_0D | constant
pf_passive/ids_properties/plugins/node/put_operation/library/repository | URL of software repository |  | STR_0D | constant
pf_passive/ids_properties/plugins/node/put_operation/library/parameters | List of the code specific parameters in XML format |  | STR_0D | constant
pf_passive/ids_properties/plugins/node/readback | Plugins to be used to read back a node (potentially, multiple plugins can be applied, listed in reverse order of application) |  | struct_array
pf_passive/ids_properties/plugins/node/readback/name | Name of software used |  | STR_0D | constant
pf_passive/ids_properties/plugins/node/readback/description | Short description of the software (type, purpose) |  | STR_0D | constant
pf_passive/ids_properties/plugins/node/readback/commit | Unique commit reference of software |  | STR_0D | constant
pf_passive/ids_properties/plugins/node/readback/version | Unique version (tag) of software |  | STR_0D | constant
pf_passive/ids_properties/plugins/node/readback/repository | URL of software repository |  | STR_0D | constant
pf_passive/ids_properties/plugins/node/readback/parameters | List of the code specific parameters in XML format |  | STR_0D | constant
pf_passive/ids_properties/plugins/node/readback/library | List of external libraries used by the code that has produced this IDS |  | struct_array
pf_passive/ids_properties/plugins/node/readback/library/name | Name of software |  | STR_0D | constant
pf_passive/ids_properties/plugins/node/readback/library/description | Short description of the software (type, purpose) |  | STR_0D | constant
pf_passive/ids_properties/plugins/node/readback/library/commit | Unique commit reference of software |  | STR_0D | constant
pf_passive/ids_properties/plugins/node/readback/library/version | Unique version (tag) of software |  | STR_0D | constant
pf_passive/ids_properties/plugins/node/readback/library/repository | URL of software repository |  | STR_0D | constant
pf_passive/ids_properties/plugins/node/readback/library/parameters | List of the code specific parameters in XML format |  | STR_0D | constant
pf_passive/ids_properties/plugins/node/get_operation | Plugins actually used to read back a node (potentially, multiple plugins can be applied, listed in reverse order of application). This information is filled by the plugin infrastructure during the GET operation. |  | struct_array
pf_passive/ids_properties/plugins/node/get_operation/name | Name of software used |  | STR_0D | constant
pf_passive/ids_properties/plugins/node/get_operation/description | Short description of the software (type, purpose) |  | STR_0D | constant
pf_passive/ids_properties/plugins/node/get_operation/commit | Unique commit reference of software |  | STR_0D | constant
pf_passive/ids_properties/plugins/node/get_operation/version | Unique version (tag) of software |  | STR_0D | constant
pf_passive/ids_properties/plugins/node/get_operation/repository | URL of software repository |  | STR_0D | constant
pf_passive/ids_properties/plugins/node/get_operation/parameters | List of the code specific parameters in XML format |  | STR_0D | constant
pf_passive/ids_properties/plugins/node/get_operation/library | List of external libraries used by the code that has produced this IDS |  | struct_array
pf_passive/ids_properties/plugins/node/get_operation/library/name | Name of software |  | STR_0D | constant
pf_passive/ids_properties/plugins/node/get_operation/library/description | Short description of the software (type, purpose) |  | STR_0D | constant
pf_passive/ids_properties/plugins/node/get_operation/library/commit | Unique commit reference of software |  | STR_0D | constant
pf_passive/ids_properties/plugins/node/get_operation/library/version | Unique version (tag) of software |  | STR_0D | constant
pf_passive/ids_properties/plugins/node/get_operation/library/repository | URL of software repository |  | STR_0D | constant
pf_passive/ids_properties/plugins/node/get_operation/library/parameters | List of the code specific parameters in XML format |  | STR_0D | constant
pf_passive/ids_properties/plugins/infrastructure_put | Plugin infrastructure used to PUT the data |  | structure
pf_passive/ids_properties/plugins/infrastructure_put/name | Name of software used |  | STR_0D | constant
pf_passive/ids_properties/plugins/infrastructure_put/description | Short description of the software (type, purpose) |  | STR_0D | constant
pf_passive/ids_properties/plugins/infrastructure_put/commit | Unique commit reference of software |  | STR_0D | constant
pf_passive/ids_properties/plugins/infrastructure_put/version | Unique version (tag) of software |  | STR_0D | constant
pf_passive/ids_properties/plugins/infrastructure_put/repository | URL of software repository |  | STR_0D | constant
pf_passive/ids_properties/plugins/infrastructure_get | Plugin infrastructure used to GET the data |  | structure
pf_passive/ids_properties/plugins/infrastructure_get/name | Name of software used |  | STR_0D | constant
pf_passive/ids_properties/plugins/infrastructure_get/description | Short description of the software (type, purpose) |  | STR_0D | constant
pf_passive/ids_properties/plugins/infrastructure_get/commit | Unique commit reference of software |  | STR_0D | constant
pf_passive/ids_properties/plugins/infrastructure_get/version | Unique version (tag) of software |  | STR_0D | constant
pf_passive/ids_properties/plugins/infrastructure_get/repository | URL of software repository |  | STR_0D | constant
pf_passive/loop | Passive axisymmetric conductor description in the form of non-connected loops; any connected loops are expressed as active coil circuits with no power supply attached. |  | struct_array
pf_passive/loop/name | Short string identifier (unique for a given device) |  | STR_0D | static
pf_passive/loop/description | Description, e.g. “channel viewing the upper divertor” |  | STR_0D | static
pf_passive/loop/resistance | Passive loop resistance | ohm | FLT_0D | static
pf_passive/loop/resistance_error_upper | Upper error for "resistance" | ohm | FLT_0D | static
pf_passive/loop/resistance_error_lower | Lower error for "resistance" | ohm | FLT_0D | static
pf_passive/loop/resistivity | Passive loop resistivity | ohm.m | FLT_0D | static
pf_passive/loop/resistivity_error_upper | Upper error for "resistivity" | ohm.m | FLT_0D | static
pf_passive/loop/resistivity_error_lower | Lower error for "resistivity" | ohm.m | FLT_0D | static
pf_passive/loop/element | Each loop is comprised of a number of cross-section elements described individually |  | struct_array
pf_passive/loop/element/name | Short string identifier (unique for a given device) |  | STR_0D | static
pf_passive/loop/element/description | Description, e.g. “channel viewing the upper divertor” |  | STR_0D | static
pf_passive/loop/element/turns_with_sign | Number of effective turns in the element for calculating the magnetic field from the coil/loop. Should be positive, unless the coil has elements going in opposite directions. | 1 | FLT_0D | static
pf_passive/loop/element/turns_with_sign_error_upper | Upper error for "turns_with_sign" | 1 | FLT_0D | static
pf_passive/loop/element/turns_with_sign_error_lower | Lower error for "turns_with_sign" | 1 | FLT_0D | static
pf_passive/loop/element/area | Cross-sectional areas of the element | m^2 | FLT_0D | static
pf_passive/loop/element/area_error_upper | Upper error for "area" | m^2 | FLT_0D | static
pf_passive/loop/element/area_error_lower | Lower error for "area" | m^2 | FLT_0D | static
pf_passive/loop/element/geometry | Cross-sectional shape of the element |  | structure
pf_passive/loop/element/geometry/geometry_type | Type used to describe the element shape (1:'outline', 2:'rectangle', 3:'oblique', 4:'arcs of circle, 5: 'annulus', 6 : 'thick line') |  | INT_0D | static
pf_passive/loop/element/geometry/outline | Irregular outline of the element. Repeat the first point since this is a closed contour |  | structure
pf_passive/loop/element/geometry/outline/r | Major radius | m | FLT_1D | static
pf_passive/loop/element/geometry/outline/r_error_upper | Upper error for "r" | m | FLT_1D | static
pf_passive/loop/element/geometry/outline/r_error_lower | Lower error for "r" | m | FLT_1D | static
pf_passive/loop/element/geometry/outline/z | Height | m | FLT_1D | static
pf_passive/loop/element/geometry/outline/z_error_upper | Upper error for "z" | m | FLT_1D | static
pf_passive/loop/element/geometry/outline/z_error_lower | Lower error for "z" | m | FLT_1D | static
pf_passive/loop/element/geometry/rectangle | Rectangular description of the element |  | structure
pf_passive/loop/element/geometry/rectangle/r | Geometric centre R | m | FLT_0D | static
pf_passive/loop/element/geometry/rectangle/r_error_upper | Upper error for "r" | m | FLT_0D | static
pf_passive/loop/element/geometry/rectangle/r_error_lower | Lower error for "r" | m | FLT_0D | static
pf_passive/loop/element/geometry/rectangle/z | Geometric centre Z | m | FLT_0D | static
pf_passive/loop/element/geometry/rectangle/z_error_upper | Upper error for "z" | m | FLT_0D | static
pf_passive/loop/element/geometry/rectangle/z_error_lower | Lower error for "z" | m | FLT_0D | static
pf_passive/loop/element/geometry/rectangle/width | Horizontal full width | m | FLT_0D | static
pf_passive/loop/element/geometry/rectangle/width_error_upper | Upper error for "width" | m | FLT_0D | static
pf_passive/loop/element/geometry/rectangle/width_error_lower | Lower error for "width" | m | FLT_0D | static
pf_passive/loop/element/geometry/rectangle/height | Vertical full height | m | FLT_0D | static
pf_passive/loop/element/geometry/rectangle/height_error_upper | Upper error for "height" | m | FLT_0D | static
pf_passive/loop/element/geometry/rectangle/height_error_lower | Lower error for "height" | m | FLT_0D | static
pf_passive/loop/element/geometry/oblique | Parallelogram description of the element |  | structure
pf_passive/loop/element/geometry/oblique/r | Major radius of the reference point (from which the alpha and beta angles are defined, marked by a + on the diagram) | m | FLT_0D | static
pf_passive/loop/element/geometry/oblique/r_error_upper | Upper error for "r" | m | FLT_0D | static
pf_passive/loop/element/geometry/oblique/r_error_lower | Lower error for "r" | m | FLT_0D | static
pf_passive/loop/element/geometry/oblique/z | Height of the reference point (from which the alpha and beta angles are defined, marked by a + on the diagram) | m | FLT_0D | static
pf_passive/loop/element/geometry/oblique/z_error_upper | Upper error for "z" | m | FLT_0D | static
pf_passive/loop/element/geometry/oblique/z_error_lower | Lower error for "z" | m | FLT_0D | static
pf_passive/loop/element/geometry/oblique/length_alpha | Length of the parallelogram side inclined with angle alpha with respect to the major radius axis | m | FLT_0D | static
pf_passive/loop/element/geometry/oblique/length_alpha_error_upper | Upper error for "length_alpha" | m | FLT_0D | static
pf_passive/loop/element/geometry/oblique/length_alpha_error_lower | Lower error for "length_alpha" | m | FLT_0D | static
pf_passive/loop/element/geometry/oblique/length_beta | Length of the parallelogram side inclined with angle beta with respect to the height axis | m | FLT_0D | static
pf_passive/loop/element/geometry/oblique/length_beta_error_upper | Upper error for "length_beta" | m | FLT_0D | static
pf_passive/loop/element/geometry/oblique/length_beta_error_lower | Lower error for "length_beta" | m | FLT_0D | static
pf_passive/loop/element/geometry/oblique/alpha | Inclination of first angle measured counter-clockwise from horizontal outwardly directed radial vector (grad R). | rad | FLT_0D | static
pf_passive/loop/element/geometry/oblique/alpha_error_upper | Upper error for "alpha" | rad | FLT_0D | static
pf_passive/loop/element/geometry/oblique/alpha_error_lower | Lower error for "alpha" | rad | FLT_0D | static
pf_passive/loop/element/geometry/oblique/beta | Inclination of second angle measured counter-clockwise from vertically upwards directed vector (grad Z). If both alpha and beta are zero (rectangle) then the simpler rectangular elements description should be used. | rad | FLT_0D | static
pf_passive/loop/element/geometry/oblique/beta_error_upper | Upper error for "beta" | rad | FLT_0D | static
pf_passive/loop/element/geometry/oblique/beta_error_lower | Lower error for "beta" | rad | FLT_0D | static
pf_passive/loop/element/geometry/arcs_of_circle | Description of the element contour by a set of arcs of circle. For each of these, the position of the start point is given together with the curvature radius. The end point is given by the start point of the next arc of circle. |  | structure
pf_passive/loop/element/geometry/arcs_of_circle/r | Major radii of the start point of each arc of circle | m | FLT_1D | static
pf_passive/loop/element/geometry/arcs_of_circle/r_error_upper | Upper error for "r" | m | FLT_1D | static
pf_passive/loop/element/geometry/arcs_of_circle/r_error_lower | Lower error for "r" | m | FLT_1D | static
pf_passive/loop/element/geometry/arcs_of_circle/z | Height of the start point of each arc of circle | m | FLT_1D | static
pf_passive/loop/element/geometry/arcs_of_circle/z_error_upper | Upper error for "z" | m | FLT_1D | static
pf_passive/loop/element/geometry/arcs_of_circle/z_error_lower | Lower error for "z" | m | FLT_1D | static
pf_passive/loop/element/geometry/arcs_of_circle/curvature_radii | Curvature radius of each arc of circle | m | FLT_1D | static
pf_passive/loop/element/geometry/arcs_of_circle/curvature_radii_error_upper | Upper error for "curvature_radii" | m | FLT_1D | static
pf_passive/loop/element/geometry/arcs_of_circle/curvature_radii_error_lower | Lower error for "curvature_radii" | m | FLT_1D | static
pf_passive/loop/element/geometry/annulus | The element is an annulus of centre R, Z, with inner radius radius_inner and outer radius radius_outer |  | structure
pf_passive/loop/element/geometry/annulus/r | Centre major radius | m | FLT_0D | static
pf_passive/loop/element/geometry/annulus/r_error_upper | Upper error for "r" | m | FLT_0D | static
pf_passive/loop/element/geometry/annulus/r_error_lower | Lower error for "r" | m | FLT_0D | static
pf_passive/loop/element/geometry/annulus/z | Centre height | m | FLT_0D | static
pf_passive/loop/element/geometry/annulus/z_error_upper | Upper error for "z" | m | FLT_0D | static
pf_passive/loop/element/geometry/annulus/z_error_lower | Lower error for "z" | m | FLT_0D | static
pf_passive/loop/element/geometry/annulus/radius_inner | Inner radius | m | FLT_0D | static
pf_passive/loop/element/geometry/annulus/radius_inner_error_upper | Upper error for "radius_inner" | m | FLT_0D | static
pf_passive/loop/element/geometry/annulus/radius_inner_error_lower | Lower error for "radius_inner" | m | FLT_0D | static
pf_passive/loop/element/geometry/annulus/radius_outer | Outer radius | m | FLT_0D | static
pf_passive/loop/element/geometry/annulus/radius_outer_error_upper | Upper error for "radius_outer" | m | FLT_0D | static
pf_passive/loop/element/geometry/annulus/radius_outer_error_lower | Lower error for "radius_outer" | m | FLT_0D | static
pf_passive/loop/element/geometry/thick_line | The element is approximated by a rectangle defined by a central segment and a thickness in the direction perpendicular to the segment |  | structure
pf_passive/loop/element/geometry/thick_line/first_point | Position of the first point |  | structure
pf_passive/loop/element/geometry/thick_line/first_point/r | Major radius | m | FLT_0D | static
pf_passive/loop/element/geometry/thick_line/first_point/r_error_upper | Upper error for "r" | m | FLT_0D | static
pf_passive/loop/element/geometry/thick_line/first_point/r_error_lower | Lower error for "r" | m | FLT_0D | static
pf_passive/loop/element/geometry/thick_line/first_point/z | Height | m | FLT_0D | static
pf_passive/loop/element/geometry/thick_line/first_point/z_error_upper | Upper error for "z" | m | FLT_0D | static
pf_passive/loop/element/geometry/thick_line/first_point/z_error_lower | Lower error for "z" | m | FLT_0D | static
pf_passive/loop/element/geometry/thick_line/second_point | Position of the second point |  | structure
pf_passive/loop/element/geometry/thick_line/second_point/r | Major radius | m | FLT_0D | static
pf_passive/loop/element/geometry/thick_line/second_point/r_error_upper | Upper error for "r" | m | FLT_0D | static
pf_passive/loop/element/geometry/thick_line/second_point/r_error_lower | Lower error for "r" | m | FLT_0D | static
pf_passive/loop/element/geometry/thick_line/second_point/z | Height | m | FLT_0D | static
pf_passive/loop/element/geometry/thick_line/second_point/z_error_upper | Upper error for "z" | m | FLT_0D | static
pf_passive/loop/element/geometry/thick_line/second_point/z_error_lower | Lower error for "z" | m | FLT_0D | static
pf_passive/loop/element/geometry/thick_line/thickness | Thickness | m | FLT_0D | static
pf_passive/loop/element/geometry/thick_line/thickness_error_upper | Upper error for "thickness" | m | FLT_0D | static
pf_passive/loop/element/geometry/thick_line/thickness_error_lower | Lower error for "thickness" | m | FLT_0D | static
pf_passive/loop/current | Passive loop current | A | FLT_1D | dynamic
pf_passive/loop/current_error_upper | Upper error for "current" | A | FLT_1D | dynamic
pf_passive/loop/current_error_lower | Lower error for "current" | A | FLT_1D | dynamic
pf_passive/loop/time | Timebase for the dynamic nodes of this loop located at this level of the IDS structure | s | FLT_1D | dynamic
pf_passive/code | Generic decription of the code-specific parameters for the code that has produced this IDS |  | structure
pf_passive/code/name | Name of software generating IDS |  | STR_0D | constant
pf_passive/code/description | Short description of the software (type, purpose) |  | STR_0D | constant
pf_passive/code/commit | Unique commit reference of software |  | STR_0D | constant
pf_passive/code/version | Unique version (tag) of software |  | STR_0D | constant
pf_passive/code/repository | URL of software repository |  | STR_0D | constant
pf_passive/code/parameters | List of the code specific parameters in XML format |  | STR_0D | constant
pf_passive/code/output_flag | Output flag : 0 means the run is successful, other values mean some difficulty has been encountered, the exact meaning is then code specific. Negative values mean the result shall not be used. |  | INT_1D | dynamic
pf_passive/code/library | List of external libraries used by the code that has produced this IDS |  | struct_array
pf_passive/code/library/name | Name of software |  | STR_0D | constant
pf_passive/code/library/description | Short description of the software (type, purpose) |  | STR_0D | constant
pf_passive/code/library/commit | Unique commit reference of software |  | STR_0D | constant
pf_passive/code/library/version | Unique version (tag) of software |  | STR_0D | constant
pf_passive/code/library/repository | URL of software repository |  | STR_0D | constant
pf_passive/code/library/parameters | List of the code specific parameters in XML format |  | STR_0D | constant
pf_passive/time | Generic time | s | FLT_1D | dynamic
pf_plasma | Description of the axisymmetric currents flowing in the plasma, to be used in circuit equations, represented by a set of elements |  | IDS | dynamic
pf_plasma/ids_properties | Interface Data Structure properties. This element identifies the node above as an IDS |  | structure
pf_plasma/ids_properties/comment | Any comment describing the content of this IDS |  | STR_0D | constant
pf_plasma/ids_properties/name | User-defined name for this IDS occurrence |  | STR_0D | constant
pf_plasma/ids_properties/homogeneous_time | This node must be filled (with 0, 1, or 2) for the IDS to be valid. If 1, the time of this IDS is homogeneous, i.e. the time values for this IDS are stored in the time node just below the root of this IDS. If 0, the time values are stored in the various time fields at lower levels in the tree. In the case only constant or static nodes are filled within the IDS, homogeneous_time must be set to 2 |  | INT_0D | constant
pf_plasma/ids_properties/occurrence_type | Type of data contained in this occurrence |  | structure
pf_plasma/ids_properties/occurrence_type/name | Short string identifier |  | STR_0D | constant
pf_plasma/ids_properties/occurrence_type/index | Integer identifier (enumeration index within a list). Private identifier values must be indicated by a negative index. |  | INT_0D | constant
pf_plasma/ids_properties/occurrence_type/description | Verbose description |  | STR_0D | constant
pf_plasma/ids_properties/provider | Name of the person in charge of producing this data |  | STR_0D | constant
pf_plasma/ids_properties/creation_date | Date at which this data has been produced |  | STR_0D | constant
pf_plasma/ids_properties/version_put | Version of the access layer package used to PUT this IDS |  | structure
pf_plasma/ids_properties/version_put/data_dictionary | Version of Data Dictionary used to PUT this IDS |  | STR_0D | constant
pf_plasma/ids_properties/version_put/access_layer | Version of Access Layer used to PUT this IDS |  | STR_0D | constant
pf_plasma/ids_properties/version_put/access_layer_language | Programming language of the Access Layer high level API used to PUT this IDS |  | STR_0D | constant
pf_plasma/ids_properties/provenance | Provenance information about this IDS |  | structure
pf_plasma/ids_properties/provenance/node | Set of IDS nodes for which the provenance is given. The provenance information applies to the whole structure below the IDS node. For documenting provenance information for the whole IDS, set the size of this array of structure to 1 and leave the child "path" node empty |  | struct_array | constant
pf_plasma/ids_properties/provenance/node/path | Path of the node within the IDS, following the syntax given in the link below. If empty, means the provenance information applies to the whole IDS. |  | STR_0D | constant
pf_plasma/ids_properties/provenance/node/reference | List of references used to populate or calculate this node, identified as explained below. In case the node is the result of of a calculation / data processing, the reference is an input to the process described in the "code" structure at the root of the IDS. The reference can be an IDS (identified by a URI or a persitent identifier, see syntax in the link below) or non-IDS data imported directly from an non-IMAS database (identified by the command used to import the reference, or the persistent identifier of the data reference). Often data are obtained by a chain of processes, however only the last process input are recorded here. The full chain of provenance has then to be reconstructed recursively from the provenance information contained in the data references. |  | struct_array
pf_plasma/ids_properties/provenance/node/reference/name | Reference name |  | STR_0D | constant
pf_plasma/ids_properties/provenance/node/reference/timestamp | Date and time (UTC) at which the reference was created, expressed in a human readable form (ISO 8601) : the format of the string shall be : YYYY-MM-DDTHH:MM:SSZ. Example : 2020-07-24T14:19:00Z |  | STR_0D | constant
pf_plasma/ids_properties/plugins | Information about the plugins used to write/read this IDS. This structure is filled automatically by the Access Layer at GET/PUT time, no need to fill it via a user program. |  | structure
pf_plasma/ids_properties/plugins/node | Set of IDS nodes for which a plugin has been applied |  | struct_array | constant
pf_plasma/ids_properties/plugins/node/path | Path of the node within the IDS, following the syntax given in the link below. If empty, means the plugin applies to the whole IDS. |  | STR_0D | constant
pf_plasma/ids_properties/plugins/node/put_operation | Plugins used to PUT a node (potentially, multiple plugins can be applied, if so they are listed by order of application) |  | struct_array
pf_plasma/ids_properties/plugins/node/put_operation/name | Name of software used |  | STR_0D | constant
pf_plasma/ids_properties/plugins/node/put_operation/description | Short description of the software (type, purpose) |  | STR_0D | constant
pf_plasma/ids_properties/plugins/node/put_operation/commit | Unique commit reference of software |  | STR_0D | constant
pf_plasma/ids_properties/plugins/node/put_operation/version | Unique version (tag) of software |  | STR_0D | constant
pf_plasma/ids_properties/plugins/node/put_operation/repository | URL of software repository |  | STR_0D | constant
pf_plasma/ids_properties/plugins/node/put_operation/parameters | List of the code specific parameters in XML format |  | STR_0D | constant
pf_plasma/ids_properties/plugins/node/put_operation/library | List of external libraries used by the code that has produced this IDS |  | struct_array
pf_plasma/ids_properties/plugins/node/put_operation/library/name | Name of software |  | STR_0D | constant
pf_plasma/ids_properties/plugins/node/put_operation/library/description | Short description of the software (type, purpose) |  | STR_0D | constant
pf_plasma/ids_properties/plugins/node/put_operation/library/commit | Unique commit reference of software |  | STR_0D | constant
pf_plasma/ids_properties/plugins/node/put_operation/library/version | Unique version (tag) of software |  | STR_0D | constant
pf_plasma/ids_properties/plugins/node/put_operation/library/repository | URL of software repository |  | STR_0D | constant
pf_plasma/ids_properties/plugins/node/put_operation/library/parameters | List of the code specific parameters in XML format |  | STR_0D | constant
pf_plasma/ids_properties/plugins/node/readback | Plugins to be used to read back a node (potentially, multiple plugins can be applied, listed in reverse order of application) |  | struct_array
pf_plasma/ids_properties/plugins/node/readback/name | Name of software used |  | STR_0D | constant
pf_plasma/ids_properties/plugins/node/readback/description | Short description of the software (type, purpose) |  | STR_0D | constant
pf_plasma/ids_properties/plugins/node/readback/commit | Unique commit reference of software |  | STR_0D | constant
pf_plasma/ids_properties/plugins/node/readback/version | Unique version (tag) of software |  | STR_0D | constant
pf_plasma/ids_properties/plugins/node/readback/repository | URL of software repository |  | STR_0D | constant
pf_plasma/ids_properties/plugins/node/readback/parameters | List of the code specific parameters in XML format |  | STR_0D | constant
pf_plasma/ids_properties/plugins/node/readback/library | List of external libraries used by the code that has produced this IDS |  | struct_array
pf_plasma/ids_properties/plugins/node/readback/library/name | Name of software |  | STR_0D | constant
pf_plasma/ids_properties/plugins/node/readback/library/description | Short description of the software (type, purpose) |  | STR_0D | constant
pf_plasma/ids_properties/plugins/node/readback/library/commit | Unique commit reference of software |  | STR_0D | constant
pf_plasma/ids_properties/plugins/node/readback/library/version | Unique version (tag) of software |  | STR_0D | constant
pf_plasma/ids_properties/plugins/node/readback/library/repository | URL of software repository |  | STR_0D | constant
pf_plasma/ids_properties/plugins/node/readback/library/parameters | List of the code specific parameters in XML format |  | STR_0D | constant
pf_plasma/ids_properties/plugins/node/get_operation | Plugins actually used to read back a node (potentially, multiple plugins can be applied, listed in reverse order of application). This information is filled by the plugin infrastructure during the GET operation. |  | struct_array
pf_plasma/ids_properties/plugins/node/get_operation/name | Name of software used |  | STR_0D | constant
pf_plasma/ids_properties/plugins/node/get_operation/description | Short description of the software (type, purpose) |  | STR_0D | constant
pf_plasma/ids_properties/plugins/node/get_operation/commit | Unique commit reference of software |  | STR_0D | constant
pf_plasma/ids_properties/plugins/node/get_operation/version | Unique version (tag) of software |  | STR_0D | constant
pf_plasma/ids_properties/plugins/node/get_operation/repository | URL of software repository |  | STR_0D | constant
pf_plasma/ids_properties/plugins/node/get_operation/parameters | List of the code specific parameters in XML format |  | STR_0D | constant
pf_plasma/ids_properties/plugins/node/get_operation/library | List of external libraries used by the code that has produced this IDS |  | struct_array
pf_plasma/ids_properties/plugins/node/get_operation/library/name | Name of software |  | STR_0D | constant
pf_plasma/ids_properties/plugins/node/get_operation/library/description | Short description of the software (type, purpose) |  | STR_0D | constant
pf_plasma/ids_properties/plugins/node/get_operation/library/commit | Unique commit reference of software |  | STR_0D | constant
pf_plasma/ids_properties/plugins/node/get_operation/library/version | Unique version (tag) of software |  | STR_0D | constant
pf_plasma/ids_properties/plugins/node/get_operation/library/repository | URL of software repository |  | STR_0D | constant
pf_plasma/ids_properties/plugins/node/get_operation/library/parameters | List of the code specific parameters in XML format |  | STR_0D | constant
pf_plasma/ids_properties/plugins/infrastructure_put | Plugin infrastructure used to PUT the data |  | structure
pf_plasma/ids_properties/plugins/infrastructure_put/name | Name of software used |  | STR_0D | constant
pf_plasma/ids_properties/plugins/infrastructure_put/description | Short description of the software (type, purpose) |  | STR_0D | constant
pf_plasma/ids_properties/plugins/infrastructure_put/commit | Unique commit reference of software |  | STR_0D | constant
pf_plasma/ids_properties/plugins/infrastructure_put/version | Unique version (tag) of software |  | STR_0D | constant
pf_plasma/ids_properties/plugins/infrastructure_put/repository | URL of software repository |  | STR_0D | constant
pf_plasma/ids_properties/plugins/infrastructure_get | Plugin infrastructure used to GET the data |  | structure
pf_plasma/ids_properties/plugins/infrastructure_get/name | Name of software used |  | STR_0D | constant
pf_plasma/ids_properties/plugins/infrastructure_get/description | Short description of the software (type, purpose) |  | STR_0D | constant
pf_plasma/ids_properties/plugins/infrastructure_get/commit | Unique commit reference of software |  | STR_0D | constant
pf_plasma/ids_properties/plugins/infrastructure_get/version | Unique version (tag) of software |  | STR_0D | constant
pf_plasma/ids_properties/plugins/infrastructure_get/repository | URL of software repository |  | STR_0D | constant
pf_plasma/element | Set of plasma elements |  | struct_array
pf_plasma/element/geometry | Cross-sectional shape of the element |  | structure
pf_plasma/element/geometry/geometry_type | Type used to describe the element shape (1:'outline', 2:'rectangle', 3:'oblique', 4:'arcs of circle, 5: 'annulus', 6 : 'thick line') |  | INT_0D | static
pf_plasma/element/geometry/outline | Irregular outline of the element. Repeat the first point since this is a closed contour |  | structure
pf_plasma/element/geometry/outline/r | Major radius | m | FLT_1D | static
pf_plasma/element/geometry/outline/r_error_upper | Upper error for "r" | m | FLT_1D | static
pf_plasma/element/geometry/outline/r_error_lower | Lower error for "r" | m | FLT_1D | static
pf_plasma/element/geometry/outline/z | Height | m | FLT_1D | static
pf_plasma/element/geometry/outline/z_error_upper | Upper error for "z" | m | FLT_1D | static
pf_plasma/element/geometry/outline/z_error_lower | Lower error for "z" | m | FLT_1D | static
pf_plasma/element/geometry/rectangle | Rectangular description of the element |  | structure
pf_plasma/element/geometry/rectangle/r | Geometric centre R | m | FLT_0D | static
pf_plasma/element/geometry/rectangle/r_error_upper | Upper error for "r" | m | FLT_0D | static
pf_plasma/element/geometry/rectangle/r_error_lower | Lower error for "r" | m | FLT_0D | static
pf_plasma/element/geometry/rectangle/z | Geometric centre Z | m | FLT_0D | static
pf_plasma/element/geometry/rectangle/z_error_upper | Upper error for "z" | m | FLT_0D | static
pf_plasma/element/geometry/rectangle/z_error_lower | Lower error for "z" | m | FLT_0D | static
pf_plasma/element/geometry/rectangle/width | Horizontal full width | m | FLT_0D | static
pf_plasma/element/geometry/rectangle/width_error_upper | Upper error for "width" | m | FLT_0D | static
pf_plasma/element/geometry/rectangle/width_error_lower | Lower error for "width" | m | FLT_0D | static
pf_plasma/element/geometry/rectangle/height | Vertical full height | m | FLT_0D | static
pf_plasma/element/geometry/rectangle/height_error_upper | Upper error for "height" | m | FLT_0D | static
pf_plasma/element/geometry/rectangle/height_error_lower | Lower error for "height" | m | FLT_0D | static
pf_plasma/element/geometry/oblique | Parallelogram description of the element |  | structure
pf_plasma/element/geometry/oblique/r | Major radius of the reference point (from which the alpha and beta angles are defined, marked by a + on the diagram) | m | FLT_0D | static
pf_plasma/element/geometry/oblique/r_error_upper | Upper error for "r" | m | FLT_0D | static
pf_plasma/element/geometry/oblique/r_error_lower | Lower error for "r" | m | FLT_0D | static
pf_plasma/element/geometry/oblique/z | Height of the reference point (from which the alpha and beta angles are defined, marked by a + on the diagram) | m | FLT_0D | static
pf_plasma/element/geometry/oblique/z_error_upper | Upper error for "z" | m | FLT_0D | static
pf_plasma/element/geometry/oblique/z_error_lower | Lower error for "z" | m | FLT_0D | static
pf_plasma/element/geometry/oblique/length_alpha | Length of the parallelogram side inclined with angle alpha with respect to the major radius axis | m | FLT_0D | static
pf_plasma/element/geometry/oblique/length_alpha_error_upper | Upper error for "length_alpha" | m | FLT_0D | static
pf_plasma/element/geometry/oblique/length_alpha_error_lower | Lower error for "length_alpha" | m | FLT_0D | static
pf_plasma/element/geometry/oblique/length_beta | Length of the parallelogram side inclined with angle beta with respect to the height axis | m | FLT_0D | static
pf_plasma/element/geometry/oblique/length_beta_error_upper | Upper error for "length_beta" | m | FLT_0D | static
pf_plasma/element/geometry/oblique/length_beta_error_lower | Lower error for "length_beta" | m | FLT_0D | static
pf_plasma/element/geometry/oblique/alpha | Inclination of first angle measured counter-clockwise from horizontal outwardly directed radial vector (grad R). | rad | FLT_0D | static
pf_plasma/element/geometry/oblique/alpha_error_upper | Upper error for "alpha" | rad | FLT_0D | static
pf_plasma/element/geometry/oblique/alpha_error_lower | Lower error for "alpha" | rad | FLT_0D | static
pf_plasma/element/geometry/oblique/beta | Inclination of second angle measured counter-clockwise from vertically upwards directed vector (grad Z). If both alpha and beta are zero (rectangle) then the simpler rectangular elements description should be used. | rad | FLT_0D | static
pf_plasma/element/geometry/oblique/beta_error_upper | Upper error for "beta" | rad | FLT_0D | static
pf_plasma/element/geometry/oblique/beta_error_lower | Lower error for "beta" | rad | FLT_0D | static
pf_plasma/element/geometry/arcs_of_circle | Description of the element contour by a set of arcs of circle. For each of these, the position of the start point is given together with the curvature radius. The end point is given by the start point of the next arc of circle. |  | structure
pf_plasma/element/geometry/arcs_of_circle/r | Major radii of the start point of each arc of circle | m | FLT_1D | static
pf_plasma/element/geometry/arcs_of_circle/r_error_upper | Upper error for "r" | m | FLT_1D | static
pf_plasma/element/geometry/arcs_of_circle/r_error_lower | Lower error for "r" | m | FLT_1D | static
pf_plasma/element/geometry/arcs_of_circle/z | Height of the start point of each arc of circle | m | FLT_1D | static
pf_plasma/element/geometry/arcs_of_circle/z_error_upper | Upper error for "z" | m | FLT_1D | static
pf_plasma/element/geometry/arcs_of_circle/z_error_lower | Lower error for "z" | m | FLT_1D | static
pf_plasma/element/geometry/arcs_of_circle/curvature_radii | Curvature radius of each arc of circle | m | FLT_1D | static
pf_plasma/element/geometry/arcs_of_circle/curvature_radii_error_upper | Upper error for "curvature_radii" | m | FLT_1D | static
pf_plasma/element/geometry/arcs_of_circle/curvature_radii_error_lower | Lower error for "curvature_radii" | m | FLT_1D | static
pf_plasma/element/geometry/annulus | The element is an annulus of centre R, Z, with inner radius radius_inner and outer radius radius_outer |  | structure
pf_plasma/element/geometry/annulus/r | Centre major radius | m | FLT_0D | static
pf_plasma/element/geometry/annulus/r_error_upper | Upper error for "r" | m | FLT_0D | static
pf_plasma/element/geometry/annulus/r_error_lower | Lower error for "r" | m | FLT_0D | static
pf_plasma/element/geometry/annulus/z | Centre height | m | FLT_0D | static
pf_plasma/element/geometry/annulus/z_error_upper | Upper error for "z" | m | FLT_0D | static
pf_plasma/element/geometry/annulus/z_error_lower | Lower error for "z" | m | FLT_0D | static
pf_plasma/element/geometry/annulus/radius_inner | Inner radius | m | FLT_0D | static
pf_plasma/element/geometry/annulus/radius_inner_error_upper | Upper error for "radius_inner" | m | FLT_0D | static
pf_plasma/element/geometry/annulus/radius_inner_error_lower | Lower error for "radius_inner" | m | FLT_0D | static
pf_plasma/element/geometry/annulus/radius_outer | Outer radius | m | FLT_0D | static
pf_plasma/element/geometry/annulus/radius_outer_error_upper | Upper error for "radius_outer" | m | FLT_0D | static
pf_plasma/element/geometry/annulus/radius_outer_error_lower | Lower error for "radius_outer" | m | FLT_0D | static
pf_plasma/element/geometry/thick_line | The element is approximated by a rectangle defined by a central segment and a thickness in the direction perpendicular to the segment |  | structure
pf_plasma/element/geometry/thick_line/first_point | Position of the first point |  | structure
pf_plasma/element/geometry/thick_line/first_point/r | Major radius | m | FLT_0D | static
pf_plasma/element/geometry/thick_line/first_point/r_error_upper | Upper error for "r" | m | FLT_0D | static
pf_plasma/element/geometry/thick_line/first_point/r_error_lower | Lower error for "r" | m | FLT_0D | static
pf_plasma/element/geometry/thick_line/first_point/z | Height | m | FLT_0D | static
pf_plasma/element/geometry/thick_line/first_point/z_error_upper | Upper error for "z" | m | FLT_0D | static
pf_plasma/element/geometry/thick_line/first_point/z_error_lower | Lower error for "z" | m | FLT_0D | static
pf_plasma/element/geometry/thick_line/second_point | Position of the second point |  | structure
pf_plasma/element/geometry/thick_line/second_point/r | Major radius | m | FLT_0D | static
pf_plasma/element/geometry/thick_line/second_point/r_error_upper | Upper error for "r" | m | FLT_0D | static
pf_plasma/element/geometry/thick_line/second_point/r_error_lower | Lower error for "r" | m | FLT_0D | static
pf_plasma/element/geometry/thick_line/second_point/z | Height | m | FLT_0D | static
pf_plasma/element/geometry/thick_line/second_point/z_error_upper | Upper error for "z" | m | FLT_0D | static
pf_plasma/element/geometry/thick_line/second_point/z_error_lower | Lower error for "z" | m | FLT_0D | static
pf_plasma/element/geometry/thick_line/thickness | Thickness | m | FLT_0D | static
pf_plasma/element/geometry/thick_line/thickness_error_upper | Upper error for "thickness" | m | FLT_0D | static
pf_plasma/element/geometry/thick_line/thickness_error_lower | Lower error for "thickness" | m | FLT_0D | static
pf_plasma/element/area | Cross-sectional area of the element | m^2 | FLT_0D | static
pf_plasma/element/area_error_upper | Upper error for "area" | m^2 | FLT_0D | static
pf_plasma/element/area_error_lower | Lower error for "area" | m^2 | FLT_0D | static
pf_plasma/element/current | Current in the plasma element | A | FLT_1D | dynamic
pf_plasma/element/current_error_upper | Upper error for "current" | A | FLT_1D | dynamic
pf_plasma/element/current_error_lower | Lower error for "current" | A | FLT_1D | dynamic
pf_plasma/element/time | Timebase for the dynamic nodes located at this level of the IDS structure | s | FLT_1D | dynamic
pf_plasma/code | Generic decription of the code-specific parameters for the code that has produced this IDS |  | structure
pf_plasma/code/name | Name of software generating IDS |  | STR_0D | constant
pf_plasma/code/description | Short description of the software (type, purpose) |  | STR_0D | constant
pf_plasma/code/commit | Unique commit reference of software |  | STR_0D | constant
pf_plasma/code/version | Unique version (tag) of software |  | STR_0D | constant
pf_plasma/code/repository | URL of software repository |  | STR_0D | constant
pf_plasma/code/parameters | List of the code specific parameters in XML format |  | STR_0D | constant
pf_plasma/code/output_flag | Output flag : 0 means the run is successful, other values mean some difficulty has been encountered, the exact meaning is then code specific. Negative values mean the result shall not be used. |  | INT_1D | dynamic
pf_plasma/code/library | List of external libraries used by the code that has produced this IDS |  | struct_array
pf_plasma/code/library/name | Name of software |  | STR_0D | constant
pf_plasma/code/library/description | Short description of the software (type, purpose) |  | STR_0D | constant
pf_plasma/code/library/commit | Unique commit reference of software |  | STR_0D | constant
pf_plasma/code/library/version | Unique version (tag) of software |  | STR_0D | constant
pf_plasma/code/library/repository | URL of software repository |  | STR_0D | constant
pf_plasma/code/library/parameters | List of the code specific parameters in XML format |  | STR_0D | constant
pf_plasma/time | Generic time | s | FLT_1D | dynamic
plasma_initiation | Description the early phases of the plasma, before an equilibrium can be calculated |  | IDS | dynamic
plasma_initiation/ids_properties | Interface Data Structure properties. This element identifies the node above as an IDS |  | structure
plasma_initiation/ids_properties/comment | Any comment describing the content of this IDS |  | STR_0D | constant
plasma_initiation/ids_properties/name | User-defined name for this IDS occurrence |  | STR_0D | constant
plasma_initiation/ids_properties/homogeneous_time | This node must be filled (with 0, 1, or 2) for the IDS to be valid. If 1, the time of this IDS is homogeneous, i.e. the time values for this IDS are stored in the time node just below the root of this IDS. If 0, the time values are stored in the various time fields at lower levels in the tree. In the case only constant or static nodes are filled within the IDS, homogeneous_time must be set to 2 |  | INT_0D | constant
plasma_initiation/ids_properties/occurrence_type | Type of data contained in this occurrence |  | structure
plasma_initiation/ids_properties/occurrence_type/name | Short string identifier |  | STR_0D | constant
plasma_initiation/ids_properties/occurrence_type/index | Integer identifier (enumeration index within a list). Private identifier values must be indicated by a negative index. |  | INT_0D | constant
plasma_initiation/ids_properties/occurrence_type/description | Verbose description |  | STR_0D | constant
plasma_initiation/ids_properties/provider | Name of the person in charge of producing this data |  | STR_0D | constant
plasma_initiation/ids_properties/creation_date | Date at which this data has been produced |  | STR_0D | constant
plasma_initiation/ids_properties/version_put | Version of the access layer package used to PUT this IDS |  | structure
plasma_initiation/ids_properties/version_put/data_dictionary | Version of Data Dictionary used to PUT this IDS |  | STR_0D | constant
plasma_initiation/ids_properties/version_put/access_layer | Version of Access Layer used to PUT this IDS |  | STR_0D | constant
plasma_initiation/ids_properties/version_put/access_layer_language | Programming language of the Access Layer high level API used to PUT this IDS |  | STR_0D | constant
plasma_initiation/ids_properties/provenance | Provenance information about this IDS |  | structure
plasma_initiation/ids_properties/provenance/node | Set of IDS nodes for which the provenance is given. The provenance information applies to the whole structure below the IDS node. For documenting provenance information for the whole IDS, set the size of this array of structure to 1 and leave the child "path" node empty |  | struct_array | constant
plasma_initiation/ids_properties/provenance/node/path | Path of the node within the IDS, following the syntax given in the link below. If empty, means the provenance information applies to the whole IDS. |  | STR_0D | constant
plasma_initiation/ids_properties/provenance/node/reference | List of references used to populate or calculate this node, identified as explained below. In case the node is the result of of a calculation / data processing, the reference is an input to the process described in the "code" structure at the root of the IDS. The reference can be an IDS (identified by a URI or a persitent identifier, see syntax in the link below) or non-IDS data imported directly from an non-IMAS database (identified by the command used to import the reference, or the persistent identifier of the data reference). Often data are obtained by a chain of processes, however only the last process input are recorded here. The full chain of provenance has then to be reconstructed recursively from the provenance information contained in the data references. |  | struct_array
plasma_initiation/ids_properties/provenance/node/reference/name | Reference name |  | STR_0D | constant
plasma_initiation/ids_properties/provenance/node/reference/timestamp | Date and time (UTC) at which the reference was created, expressed in a human readable form (ISO 8601) : the format of the string shall be : YYYY-MM-DDTHH:MM:SSZ. Example : 2020-07-24T14:19:00Z |  | STR_0D | constant
plasma_initiation/ids_properties/plugins | Information about the plugins used to write/read this IDS. This structure is filled automatically by the Access Layer at GET/PUT time, no need to fill it via a user program. |  | structure
plasma_initiation/ids_properties/plugins/node | Set of IDS nodes for which a plugin has been applied |  | struct_array | constant
plasma_initiation/ids_properties/plugins/node/path | Path of the node within the IDS, following the syntax given in the link below. If empty, means the plugin applies to the whole IDS. |  | STR_0D | constant
plasma_initiation/ids_properties/plugins/node/put_operation | Plugins used to PUT a node (potentially, multiple plugins can be applied, if so they are listed by order of application) |  | struct_array
plasma_initiation/ids_properties/plugins/node/put_operation/name | Name of software used |  | STR_0D | constant
plasma_initiation/ids_properties/plugins/node/put_operation/description | Short description of the software (type, purpose) |  | STR_0D | constant
plasma_initiation/ids_properties/plugins/node/put_operation/commit | Unique commit reference of software |  | STR_0D | constant
plasma_initiation/ids_properties/plugins/node/put_operation/version | Unique version (tag) of software |  | STR_0D | constant
plasma_initiation/ids_properties/plugins/node/put_operation/repository | URL of software repository |  | STR_0D | constant
plasma_initiation/ids_properties/plugins/node/put_operation/parameters | List of the code specific parameters in XML format |  | STR_0D | constant
plasma_initiation/ids_properties/plugins/node/put_operation/library | List of external libraries used by the code that has produced this IDS |  | struct_array
plasma_initiation/ids_properties/plugins/node/put_operation/library/name | Name of software |  | STR_0D | constant
plasma_initiation/ids_properties/plugins/node/put_operation/library/description | Short description of the software (type, purpose) |  | STR_0D | constant
plasma_initiation/ids_properties/plugins/node/put_operation/library/commit | Unique commit reference of software |  | STR_0D | constant
plasma_initiation/ids_properties/plugins/node/put_operation/library/version | Unique version (tag) of software |  | STR_0D | constant
plasma_initiation/ids_properties/plugins/node/put_operation/library/repository | URL of software repository |  | STR_0D | constant
plasma_initiation/ids_properties/plugins/node/put_operation/library/parameters | List of the code specific parameters in XML format |  | STR_0D | constant
plasma_initiation/ids_properties/plugins/node/readback | Plugins to be used to read back a node (potentially, multiple plugins can be applied, listed in reverse order of application) |  | struct_array
plasma_initiation/ids_properties/plugins/node/readback/name | Name of software used |  | STR_0D | constant
plasma_initiation/ids_properties/plugins/node/readback/description | Short description of the software (type, purpose) |  | STR_0D | constant
plasma_initiation/ids_properties/plugins/node/readback/commit | Unique commit reference of software |  | STR_0D | constant
plasma_initiation/ids_properties/plugins/node/readback/version | Unique version (tag) of software |  | STR_0D | constant
plasma_initiation/ids_properties/plugins/node/readback/repository | URL of software repository |  | STR_0D | constant
plasma_initiation/ids_properties/plugins/node/readback/parameters | List of the code specific parameters in XML format |  | STR_0D | constant
plasma_initiation/ids_properties/plugins/node/readback/library | List of external libraries used by the code that has produced this IDS |  | struct_array
plasma_initiation/ids_properties/plugins/node/readback/library/name | Name of software |  | STR_0D | constant
plasma_initiation/ids_properties/plugins/node/readback/library/description | Short description of the software (type, purpose) |  | STR_0D | constant
plasma_initiation/ids_properties/plugins/node/readback/library/commit | Unique commit reference of software |  | STR_0D | constant
plasma_initiation/ids_properties/plugins/node/readback/library/version | Unique version (tag) of software |  | STR_0D | constant
plasma_initiation/ids_properties/plugins/node/readback/library/repository | URL of software repository |  | STR_0D | constant
plasma_initiation/ids_properties/plugins/node/readback/library/parameters | List of the code specific parameters in XML format |  | STR_0D | constant
plasma_initiation/ids_properties/plugins/node/get_operation | Plugins actually used to read back a node (potentially, multiple plugins can be applied, listed in reverse order of application). This information is filled by the plugin infrastructure during the GET operation. |  | struct_array
plasma_initiation/ids_properties/plugins/node/get_operation/name | Name of software used |  | STR_0D | constant
plasma_initiation/ids_properties/plugins/node/get_operation/description | Short description of the software (type, purpose) |  | STR_0D | constant
plasma_initiation/ids_properties/plugins/node/get_operation/commit | Unique commit reference of software |  | STR_0D | constant
plasma_initiation/ids_properties/plugins/node/get_operation/version | Unique version (tag) of software |  | STR_0D | constant
plasma_initiation/ids_properties/plugins/node/get_operation/repository | URL of software repository |  | STR_0D | constant
plasma_initiation/ids_properties/plugins/node/get_operation/parameters | List of the code specific parameters in XML format |  | STR_0D | constant
plasma_initiation/ids_properties/plugins/node/get_operation/library | List of external libraries used by the code that has produced this IDS |  | struct_array
plasma_initiation/ids_properties/plugins/node/get_operation/library/name | Name of software |  | STR_0D | constant
plasma_initiation/ids_properties/plugins/node/get_operation/library/description | Short description of the software (type, purpose) |  | STR_0D | constant
plasma_initiation/ids_properties/plugins/node/get_operation/library/commit | Unique commit reference of software |  | STR_0D | constant
plasma_initiation/ids_properties/plugins/node/get_operation/library/version | Unique version (tag) of software |  | STR_0D | constant
plasma_initiation/ids_properties/plugins/node/get_operation/library/repository | URL of software repository |  | STR_0D | constant
plasma_initiation/ids_properties/plugins/node/get_operation/library/parameters | List of the code specific parameters in XML format |  | STR_0D | constant
plasma_initiation/ids_properties/plugins/infrastructure_put | Plugin infrastructure used to PUT the data |  | structure
plasma_initiation/ids_properties/plugins/infrastructure_put/name | Name of software used |  | STR_0D | constant
plasma_initiation/ids_properties/plugins/infrastructure_put/description | Short description of the software (type, purpose) |  | STR_0D | constant
plasma_initiation/ids_properties/plugins/infrastructure_put/commit | Unique commit reference of software |  | STR_0D | constant
plasma_initiation/ids_properties/plugins/infrastructure_put/version | Unique version (tag) of software |  | STR_0D | constant
plasma_initiation/ids_properties/plugins/infrastructure_put/repository | URL of software repository |  | STR_0D | constant
plasma_initiation/ids_properties/plugins/infrastructure_get | Plugin infrastructure used to GET the data |  | structure
plasma_initiation/ids_properties/plugins/infrastructure_get/name | Name of software used |  | STR_0D | constant
plasma_initiation/ids_properties/plugins/infrastructure_get/description | Short description of the software (type, purpose) |  | STR_0D | constant
plasma_initiation/ids_properties/plugins/infrastructure_get/commit | Unique commit reference of software |  | STR_0D | constant
plasma_initiation/ids_properties/plugins/infrastructure_get/version | Unique version (tag) of software |  | STR_0D | constant
plasma_initiation/ids_properties/plugins/infrastructure_get/repository | URL of software repository |  | STR_0D | constant
plasma_initiation/global_quantities | Global quantities |  | structure
plasma_initiation/global_quantities/b_field_stray | Stray magnetic field at plasma position | T | structure
plasma_initiation/global_quantities/b_field_stray/data | Data | T | FLT_1D | dynamic
plasma_initiation/global_quantities/b_field_stray/data_error_upper | Upper error for "data" | T | FLT_1D | dynamic
plasma_initiation/global_quantities/b_field_stray/data_error_lower | Lower error for "data" | T | FLT_1D | dynamic
plasma_initiation/global_quantities/b_field_stray/time | Time | s | FLT_1D | dynamic
plasma_initiation/global_quantities/b_field_perpendicular | Perpendicular magnetic field at plasma position. b_field_perpendicular = sqrt(b_field_stray^2+b_field_eddy^2) | T | structure
plasma_initiation/global_quantities/b_field_perpendicular/data | Data | T | FLT_1D | dynamic
plasma_initiation/global_quantities/b_field_perpendicular/data_error_upper | Upper error for "data" | T | FLT_1D | dynamic
plasma_initiation/global_quantities/b_field_perpendicular/data_error_lower | Lower error for "data" | T | FLT_1D | dynamic
plasma_initiation/global_quantities/b_field_perpendicular/time | Time | s | FLT_1D | dynamic
plasma_initiation/global_quantities/connection_length | Average length of open magnetic field lines. In the case of fully closed field lines, connection_length = 1 | m | structure
plasma_initiation/global_quantities/connection_length/data | Data | m | FLT_1D | dynamic
plasma_initiation/global_quantities/connection_length/data_error_upper | Upper error for "data" | m | FLT_1D | dynamic
plasma_initiation/global_quantities/connection_length/data_error_lower | Lower error for "data" | m | FLT_1D | dynamic
plasma_initiation/global_quantities/connection_length/time | Time | s | FLT_1D | dynamic
plasma_initiation/global_quantities/coulomb_logarithm | Coulomb logarithm | 1 | structure
plasma_initiation/global_quantities/coulomb_logarithm/data | Data | 1 | FLT_1D | dynamic
plasma_initiation/global_quantities/coulomb_logarithm/data_error_upper | Upper error for "data" | 1 | FLT_1D | dynamic
plasma_initiation/global_quantities/coulomb_logarithm/data_error_lower | Lower error for "data" | 1 | FLT_1D | dynamic
plasma_initiation/global_quantities/coulomb_logarithm/time | Time | s | FLT_1D | dynamic
plasma_initiation/global_quantities/ip | Total plasma current (toroidal component). Positive sign means anti-clockwise when viewed from above. | A | structure
plasma_initiation/global_quantities/ip/data | Data | A | FLT_1D | dynamic
plasma_initiation/global_quantities/ip/data_error_upper | Upper error for "data" | A | FLT_1D | dynamic
plasma_initiation/global_quantities/ip/data_error_lower | Lower error for "data" | A | FLT_1D | dynamic
plasma_initiation/global_quantities/ip/time | Time | s | FLT_1D | dynamic
plasma_initiation/global_quantities/t_e_volume_average | Volume averaged electron temperature (average over the plasma volume up to the LCFS) | eV | structure
plasma_initiation/global_quantities/t_e_volume_average/data | Data | eV | FLT_1D | dynamic
plasma_initiation/global_quantities/t_e_volume_average/data_error_upper | Upper error for "data" | eV | FLT_1D | dynamic
plasma_initiation/global_quantities/t_e_volume_average/data_error_lower | Lower error for "data" | eV | FLT_1D | dynamic
plasma_initiation/global_quantities/t_e_volume_average/time | Time | s | FLT_1D | dynamic
plasma_initiation/global_quantities/n_e_volume_average | Volume averaged electron density (average over the plasma volume up to the LCFS) | m^-3 | structure
plasma_initiation/global_quantities/n_e_volume_average/data | Data | m^-3 | FLT_1D | dynamic
plasma_initiation/global_quantities/n_e_volume_average/data_error_upper | Upper error for "data" | m^-3 | FLT_1D | dynamic
plasma_initiation/global_quantities/n_e_volume_average/data_error_lower | Lower error for "data" | m^-3 | FLT_1D | dynamic
plasma_initiation/global_quantities/n_e_volume_average/time | Time | s | FLT_1D | dynamic
plasma_initiation/global_quantities/ion | Quantities related to the different ion species, in the sense of isonuclear or isomolecular sequences |  | struct_array
plasma_initiation/global_quantities/ion/element | List of elements forming the atom or molecule |  | struct_array
plasma_initiation/global_quantities/ion/element/a | Mass of atom | u | FLT_0D | constant
plasma_initiation/global_quantities/ion/element/a_error_upper | Upper error for "a" | u | FLT_0D | constant
plasma_initiation/global_quantities/ion/element/a_error_lower | Lower error for "a" | u | FLT_0D | constant
plasma_initiation/global_quantities/ion/element/z_n | Nuclear charge | e | INT_0D | constant
plasma_initiation/global_quantities/ion/element/atoms_n | Number of atoms of this element in the molecule |  | INT_0D | constant
plasma_initiation/global_quantities/ion/z_ion | Ion charge (of the dominant ionization state; lumped ions are allowed), volume averaged over plasma radius | e | structure
plasma_initiation/global_quantities/ion/z_ion/data | Data | e | FLT_1D | dynamic
plasma_initiation/global_quantities/ion/z_ion/data_error_upper | Upper error for "data" | e | FLT_1D | dynamic
plasma_initiation/global_quantities/ion/z_ion/data_error_lower | Lower error for "data" | e | FLT_1D | dynamic
plasma_initiation/global_quantities/ion/z_ion/time | Time | s | FLT_1D | dynamic
plasma_initiation/global_quantities/ion/name | String identifying the species (e.g. H+, D+, T+, He+2, C+, D2, DT, CD4, ...) |  | STR_0D | constant
plasma_initiation/global_quantities/ion/neutral_index | Index of the corresponding neutral species in the ../../neutral array |  | INT_0D | constant
plasma_initiation/global_quantities/ion/t_i_volume_average | Volume averaged temperature of this ion species (averaged over the plasma volume up to the LCFS) | eV | structure
plasma_initiation/global_quantities/ion/t_i_volume_average/data | Data | eV | FLT_1D | dynamic
plasma_initiation/global_quantities/ion/t_i_volume_average/data_error_upper | Upper error for "data" | eV | FLT_1D | dynamic
plasma_initiation/global_quantities/ion/t_i_volume_average/data_error_lower | Lower error for "data" | eV | FLT_1D | dynamic
plasma_initiation/global_quantities/ion/t_i_volume_average/time | Time | s | FLT_1D | dynamic
plasma_initiation/global_quantities/ion/n_i_volume_average | Volume averaged density of this ion species (averaged over the plasma volume up to the LCFS) | m^-3 | structure
plasma_initiation/global_quantities/ion/n_i_volume_average/data | Data | m^-3 | FLT_1D | dynamic
plasma_initiation/global_quantities/ion/n_i_volume_average/data_error_upper | Upper error for "data" | m^-3 | FLT_1D | dynamic
plasma_initiation/global_quantities/ion/n_i_volume_average/data_error_lower | Lower error for "data" | m^-3 | FLT_1D | dynamic
plasma_initiation/global_quantities/ion/n_i_volume_average/time | Time | s | FLT_1D | dynamic
plasma_initiation/global_quantities/neutral | Quantities related to the different neutral species |  | struct_array
plasma_initiation/global_quantities/neutral/element | List of elements forming the atom or molecule |  | struct_array
plasma_initiation/global_quantities/neutral/element/a | Mass of atom | u | FLT_0D | constant
plasma_initiation/global_quantities/neutral/element/a_error_upper | Upper error for "a" | u | FLT_0D | constant
plasma_initiation/global_quantities/neutral/element/a_error_lower | Lower error for "a" | u | FLT_0D | constant
plasma_initiation/global_quantities/neutral/element/z_n | Nuclear charge | e | INT_0D | constant
plasma_initiation/global_quantities/neutral/element/atoms_n | Number of atoms of this element in the molecule |  | INT_0D | constant
plasma_initiation/global_quantities/neutral/name | String identifying the species (e.g. H, D, T, He, C, D2, DT, CD4, ...) |  | STR_0D | constant
plasma_initiation/global_quantities/neutral/ion_index | Index of the corresponding neutral species in the ../../ion array |  | INT_0D | constant
plasma_initiation/global_quantities/neutral/temperature_volume_average | Volume averaged temperature of this neutral species (averaged over the plasma volume up to the LCFS) | eV | structure
plasma_initiation/global_quantities/neutral/temperature_volume_average/data | Data | eV | FLT_1D | dynamic
plasma_initiation/global_quantities/neutral/temperature_volume_average/data_error_upper | Upper error for "data" | eV | FLT_1D | dynamic
plasma_initiation/global_quantities/neutral/temperature_volume_average/data_error_lower | Lower error for "data" | eV | FLT_1D | dynamic
plasma_initiation/global_quantities/neutral/temperature_volume_average/time | Time | s | FLT_1D | dynamic
plasma_initiation/global_quantities/neutral/density_volume_average | Volume averaged density of this neutral species (averaged over the plasma volume up to the LCFS) | m^-3 | structure
plasma_initiation/global_quantities/neutral/density_volume_average/data | Data | m^-3 | FLT_1D | dynamic
plasma_initiation/global_quantities/neutral/density_volume_average/data_error_upper | Upper error for "data" | m^-3 | FLT_1D | dynamic
plasma_initiation/global_quantities/neutral/density_volume_average/data_error_lower | Lower error for "data" | m^-3 | FLT_1D | dynamic
plasma_initiation/global_quantities/neutral/density_volume_average/time | Time | s | FLT_1D | dynamic
plasma_initiation/b_field_lines | Magnetic field line tracing results, given at various time slices |  | struct_array | dynamic
plasma_initiation/b_field_lines/grid_type | Selection of one of a set of grid types |  | structure
plasma_initiation/b_field_lines/grid_type/name | Short string identifier |  | STR_0D | dynamic
plasma_initiation/b_field_lines/grid_type/index | Integer identifier (enumeration index within a list). Private identifier values must be indicated by a negative index. |  | INT_0D | dynamic
plasma_initiation/b_field_lines/grid_type/description | Verbose description |  | STR_0D | dynamic
plasma_initiation/b_field_lines/grid | Definition of the 2D grid (the content of dim1 and dim2 is defined by the selected grid_type) |  | structure
plasma_initiation/b_field_lines/grid/dim1 | First dimension values | mixed | FLT_1D | dynamic
plasma_initiation/b_field_lines/grid/dim1_error_upper | Upper error for "dim1" | mixed | FLT_1D | dynamic
plasma_initiation/b_field_lines/grid/dim1_error_lower | Lower error for "dim1" | mixed | FLT_1D | dynamic
plasma_initiation/b_field_lines/grid/dim2 | Second dimension values | mixed | FLT_1D | dynamic
plasma_initiation/b_field_lines/grid/dim2_error_upper | Upper error for "dim2" | mixed | FLT_1D | dynamic
plasma_initiation/b_field_lines/grid/dim2_error_lower | Lower error for "dim2" | mixed | FLT_1D | dynamic
plasma_initiation/b_field_lines/grid/volume_element | Elementary plasma volume of plasma enclosed in the cell formed by the nodes [dim1(i) dim2(j)], [dim1(i+1) dim2(j)], [dim1(i) dim2(j+1)] and [dim1(i+1) dim2(j+1)] | m^3 | FLT_2D | dynamic
plasma_initiation/b_field_lines/grid/volume_element_error_upper | Upper error for "volume_element" | m^3 | FLT_2D | dynamic
plasma_initiation/b_field_lines/grid/volume_element_error_lower | Lower error for "volume_element" | m^3 | FLT_2D | dynamic
plasma_initiation/b_field_lines/townsend_or_closed_positions | List of all R, Z positions along all field lines encoutering Townsend condition or being closed field lines |  | structure
plasma_initiation/b_field_lines/townsend_or_closed_positions/r | Major radius | m | FLT_1D | dynamic
plasma_initiation/b_field_lines/townsend_or_closed_positions/r_error_upper | Upper error for "r" | m | FLT_1D | dynamic
plasma_initiation/b_field_lines/townsend_or_closed_positions/r_error_lower | Lower error for "r" | m | FLT_1D | dynamic
plasma_initiation/b_field_lines/townsend_or_closed_positions/z | Height | m | FLT_1D | dynamic
plasma_initiation/b_field_lines/townsend_or_closed_positions/z_error_upper | Upper error for "z" | m | FLT_1D | dynamic
plasma_initiation/b_field_lines/townsend_or_closed_positions/z_error_lower | Lower error for "z" | m | FLT_1D | dynamic
plasma_initiation/b_field_lines/townsend_or_closed_grid_positions | List of all R, Z grid positions (from ../grid) containing field lines encoutering Townsend condition or being closed field lines |  | structure
plasma_initiation/b_field_lines/townsend_or_closed_grid_positions/r | Major radius | m | FLT_1D | dynamic
plasma_initiation/b_field_lines/townsend_or_closed_grid_positions/r_error_upper | Upper error for "r" | m | FLT_1D | dynamic
plasma_initiation/b_field_lines/townsend_or_closed_grid_positions/r_error_lower | Lower error for "r" | m | FLT_1D | dynamic
plasma_initiation/b_field_lines/townsend_or_closed_grid_positions/z | Height | m | FLT_1D | dynamic
plasma_initiation/b_field_lines/townsend_or_closed_grid_positions/z_error_upper | Upper error for "z" | m | FLT_1D | dynamic
plasma_initiation/b_field_lines/townsend_or_closed_grid_positions/z_error_lower | Lower error for "z" | m | FLT_1D | dynamic
plasma_initiation/b_field_lines/starting_positions | Starting position to initiate field line tracing, for each field line |  | structure
plasma_initiation/b_field_lines/starting_positions/r | Major radius | m | FLT_1D | dynamic
plasma_initiation/b_field_lines/starting_positions/r_error_upper | Upper error for "r" | m | FLT_1D | dynamic
plasma_initiation/b_field_lines/starting_positions/r_error_lower | Lower error for "r" | m | FLT_1D | dynamic
plasma_initiation/b_field_lines/starting_positions/z | Height | m | FLT_1D | dynamic
plasma_initiation/b_field_lines/starting_positions/z_error_upper | Upper error for "z" | m | FLT_1D | dynamic
plasma_initiation/b_field_lines/starting_positions/z_error_lower | Lower error for "z" | m | FLT_1D | dynamic
plasma_initiation/b_field_lines/e_field_townsend | Townsend electric field along each field line | V.m^-1 | FLT_1D | dynamic
plasma_initiation/b_field_lines/e_field_townsend_error_upper | Upper error for "e_field_townsend" | V.m^-1 | FLT_1D | dynamic
plasma_initiation/b_field_lines/e_field_townsend_error_lower | Lower error for "e_field_townsend" | V.m^-1 | FLT_1D | dynamic
plasma_initiation/b_field_lines/e_field_parallel | Parallel electric field along each field line | V.m^-1 | FLT_1D | dynamic
plasma_initiation/b_field_lines/e_field_parallel_error_upper | Upper error for "e_field_parallel" | V.m^-1 | FLT_1D | dynamic
plasma_initiation/b_field_lines/e_field_parallel_error_lower | Lower error for "e_field_parallel" | V.m^-1 | FLT_1D | dynamic
plasma_initiation/b_field_lines/lengths | Length of each field line | m | FLT_1D | dynamic
plasma_initiation/b_field_lines/lengths_error_upper | Upper error for "lengths" | m | FLT_1D | dynamic
plasma_initiation/b_field_lines/lengths_error_lower | Lower error for "lengths" | m | FLT_1D | dynamic
plasma_initiation/b_field_lines/pressure | Prefill gas pressure used in Townsend E field calculation | Pa | FLT_0D | dynamic
plasma_initiation/b_field_lines/pressure_error_upper | Upper error for "pressure" | Pa | FLT_0D | dynamic
plasma_initiation/b_field_lines/pressure_error_lower | Lower error for "pressure" | Pa | FLT_0D | dynamic
plasma_initiation/b_field_lines/open_fraction | Fraction of open field lines : ratio open fields lines / (open+closed field lines) | 1 | FLT_0D | dynamic
plasma_initiation/b_field_lines/open_fraction_error_upper | Upper error for "open_fraction" | 1 | FLT_0D | dynamic
plasma_initiation/b_field_lines/open_fraction_error_lower | Lower error for "open_fraction" | 1 | FLT_0D | dynamic
plasma_initiation/b_field_lines/time | Time | s | FLT_0D | dynamic
plasma_initiation/profiles_2d | 2D profiles in the poloidal plane, given at various time slices |  | struct_array | dynamic
plasma_initiation/profiles_2d/grid_type | Selection of one of a set of grid types |  | structure
plasma_initiation/profiles_2d/grid_type/name | Short string identifier |  | STR_0D | dynamic
plasma_initiation/profiles_2d/grid_type/index | Integer identifier (enumeration index within a list). Private identifier values must be indicated by a negative index. |  | INT_0D | dynamic
plasma_initiation/profiles_2d/grid_type/description | Verbose description |  | STR_0D | dynamic
plasma_initiation/profiles_2d/grid | Definition of the 2D grid (the content of dim1 and dim2 is defined by the selected grid_type) |  | structure
plasma_initiation/profiles_2d/grid/dim1 | First dimension values | mixed | FLT_1D | dynamic
plasma_initiation/profiles_2d/grid/dim1_error_upper | Upper error for "dim1" | mixed | FLT_1D | dynamic
plasma_initiation/profiles_2d/grid/dim1_error_lower | Lower error for "dim1" | mixed | FLT_1D | dynamic
plasma_initiation/profiles_2d/grid/dim2 | Second dimension values | mixed | FLT_1D | dynamic
plasma_initiation/profiles_2d/grid/dim2_error_upper | Upper error for "dim2" | mixed | FLT_1D | dynamic
plasma_initiation/profiles_2d/grid/dim2_error_lower | Lower error for "dim2" | mixed | FLT_1D | dynamic
plasma_initiation/profiles_2d/grid/volume_element | Elementary plasma volume of plasma enclosed in the cell formed by the nodes [dim1(i) dim2(j)], [dim1(i+1) dim2(j)], [dim1(i) dim2(j+1)] and [dim1(i+1) dim2(j+1)] | m^3 | FLT_2D | dynamic
plasma_initiation/profiles_2d/grid/volume_element_error_upper | Upper error for "volume_element" | m^3 | FLT_2D | dynamic
plasma_initiation/profiles_2d/grid/volume_element_error_lower | Lower error for "volume_element" | m^3 | FLT_2D | dynamic
plasma_initiation/profiles_2d/e_field_phi | Toroidal component of the electric field | V.m^-1 | FLT_2D | dynamic
plasma_initiation/profiles_2d/e_field_phi_error_upper | Upper error for "e_field_phi" | V.m^-1 | FLT_2D | dynamic
plasma_initiation/profiles_2d/e_field_phi_error_lower | Lower error for "e_field_phi" | V.m^-1 | FLT_2D | dynamic
plasma_initiation/profiles_2d/time | Time | s | FLT_0D | dynamic
plasma_initiation/code | Generic decription of the code-specific parameters for the code that has produced this IDS |  | structure
plasma_initiation/code/name | Name of software generating IDS |  | STR_0D | constant
plasma_initiation/code/description | Short description of the software (type, purpose) |  | STR_0D | constant
plasma_initiation/code/commit | Unique commit reference of software |  | STR_0D | constant
plasma_initiation/code/version | Unique version (tag) of software |  | STR_0D | constant
plasma_initiation/code/repository | URL of software repository |  | STR_0D | constant
plasma_initiation/code/parameters | List of the code specific parameters in XML format |  | STR_0D | constant
plasma_initiation/code/output_flag | Output flag : 0 means the run is successful, other values mean some difficulty has been encountered, the exact meaning is then code specific. Negative values mean the result shall not be used. |  | INT_1D | dynamic
plasma_initiation/code/library | List of external libraries used by the code that has produced this IDS |  | struct_array
plasma_initiation/code/library/name | Name of software |  | STR_0D | constant
plasma_initiation/code/library/description | Short description of the software (type, purpose) |  | STR_0D | constant
plasma_initiation/code/library/commit | Unique commit reference of software |  | STR_0D | constant
plasma_initiation/code/library/version | Unique version (tag) of software |  | STR_0D | constant
plasma_initiation/code/library/repository | URL of software repository |  | STR_0D | constant
plasma_initiation/code/library/parameters | List of the code specific parameters in XML format |  | STR_0D | constant
plasma_initiation/time | Generic time | s | FLT_1D | dynamic
plasma_profiles | Plasma profiles (core and/or edge). This IDS is a prototype based on the merge of core_profiles, edge_profiles and the MHD IDS, for testing purposes only at this stage. It contains magnetic field maps to describe magnetic field fluctuations, while the equilibrium magnetic field is described in the equilibrium IDS |  | IDS | dynamic
plasma_profiles/ids_properties | Interface Data Structure properties. This element identifies the node above as an IDS |  | structure
plasma_profiles/ids_properties/comment | Any comment describing the content of this IDS |  | STR_0D | constant
plasma_profiles/ids_properties/name | User-defined name for this IDS occurrence |  | STR_0D | constant
plasma_profiles/ids_properties/homogeneous_time | This node must be filled (with 0, 1, or 2) for the IDS to be valid. If 1, the time of this IDS is homogeneous, i.e. the time values for this IDS are stored in the time node just below the root of this IDS. If 0, the time values are stored in the various time fields at lower levels in the tree. In the case only constant or static nodes are filled within the IDS, homogeneous_time must be set to 2 |  | INT_0D | constant
plasma_profiles/ids_properties/occurrence_type | Type of data contained in this occurrence |  | structure
plasma_profiles/ids_properties/occurrence_type/name | Short string identifier |  | STR_0D | constant
plasma_profiles/ids_properties/occurrence_type/index | Integer identifier (enumeration index within a list). Private identifier values must be indicated by a negative index. |  | INT_0D | constant
plasma_profiles/ids_properties/occurrence_type/description | Verbose description |  | STR_0D | constant
plasma_profiles/ids_properties/provider | Name of the person in charge of producing this data |  | STR_0D | constant
plasma_profiles/ids_properties/creation_date | Date at which this data has been produced |  | STR_0D | constant
plasma_profiles/ids_properties/version_put | Version of the access layer package used to PUT this IDS |  | structure
plasma_profiles/ids_properties/version_put/data_dictionary | Version of Data Dictionary used to PUT this IDS |  | STR_0D | constant
plasma_profiles/ids_properties/version_put/access_layer | Version of Access Layer used to PUT this IDS |  | STR_0D | constant
plasma_profiles/ids_properties/version_put/access_layer_language | Programming language of the Access Layer high level API used to PUT this IDS |  | STR_0D | constant
plasma_profiles/ids_properties/provenance | Provenance information about this IDS |  | structure
plasma_profiles/ids_properties/provenance/node | Set of IDS nodes for which the provenance is given. The provenance information applies to the whole structure below the IDS node. For documenting provenance information for the whole IDS, set the size of this array of structure to 1 and leave the child "path" node empty |  | struct_array | constant
plasma_profiles/ids_properties/provenance/node/path | Path of the node within the IDS, following the syntax given in the link below. If empty, means the provenance information applies to the whole IDS. |  | STR_0D | constant
plasma_profiles/ids_properties/provenance/node/reference | List of references used to populate or calculate this node, identified as explained below. In case the node is the result of of a calculation / data processing, the reference is an input to the process described in the "code" structure at the root of the IDS. The reference can be an IDS (identified by a URI or a persitent identifier, see syntax in the link below) or non-IDS data imported directly from an non-IMAS database (identified by the command used to import the reference, or the persistent identifier of the data reference). Often data are obtained by a chain of processes, however only the last process input are recorded here. The full chain of provenance has then to be reconstructed recursively from the provenance information contained in the data references. |  | struct_array
plasma_profiles/ids_properties/provenance/node/reference/name | Reference name |  | STR_0D | constant
plasma_profiles/ids_properties/provenance/node/reference/timestamp | Date and time (UTC) at which the reference was created, expressed in a human readable form (ISO 8601) : the format of the string shall be : YYYY-MM-DDTHH:MM:SSZ. Example : 2020-07-24T14:19:00Z |  | STR_0D | constant
plasma_profiles/ids_properties/plugins | Information about the plugins used to write/read this IDS. This structure is filled automatically by the Access Layer at GET/PUT time, no need to fill it via a user program. |  | structure
plasma_profiles/ids_properties/plugins/node | Set of IDS nodes for which a plugin has been applied |  | struct_array | constant
plasma_profiles/ids_properties/plugins/node/path | Path of the node within the IDS, following the syntax given in the link below. If empty, means the plugin applies to the whole IDS. |  | STR_0D | constant
plasma_profiles/ids_properties/plugins/node/put_operation | Plugins used to PUT a node (potentially, multiple plugins can be applied, if so they are listed by order of application) |  | struct_array
plasma_profiles/ids_properties/plugins/node/put_operation/name | Name of software used |  | STR_0D | constant
plasma_profiles/ids_properties/plugins/node/put_operation/description | Short description of the software (type, purpose) |  | STR_0D | constant
plasma_profiles/ids_properties/plugins/node/put_operation/commit | Unique commit reference of software |  | STR_0D | constant
plasma_profiles/ids_properties/plugins/node/put_operation/version | Unique version (tag) of software |  | STR_0D | constant
plasma_profiles/ids_properties/plugins/node/put_operation/repository | URL of software repository |  | STR_0D | constant
plasma_profiles/ids_properties/plugins/node/put_operation/parameters | List of the code specific parameters in XML format |  | STR_0D | constant
plasma_profiles/ids_properties/plugins/node/put_operation/library | List of external libraries used by the code that has produced this IDS |  | struct_array
plasma_profiles/ids_properties/plugins/node/put_operation/library/name | Name of software |  | STR_0D | constant
plasma_profiles/ids_properties/plugins/node/put_operation/library/description | Short description of the software (type, purpose) |  | STR_0D | constant
plasma_profiles/ids_properties/plugins/node/put_operation/library/commit | Unique commit reference of software |  | STR_0D | constant
plasma_profiles/ids_properties/plugins/node/put_operation/library/version | Unique version (tag) of software |  | STR_0D | constant
plasma_profiles/ids_properties/plugins/node/put_operation/library/repository | URL of software repository |  | STR_0D | constant
plasma_profiles/ids_properties/plugins/node/put_operation/library/parameters | List of the code specific parameters in XML format |  | STR_0D | constant
plasma_profiles/ids_properties/plugins/node/readback | Plugins to be used to read back a node (potentially, multiple plugins can be applied, listed in reverse order of application) |  | struct_array
plasma_profiles/ids_properties/plugins/node/readback/name | Name of software used |  | STR_0D | constant
plasma_profiles/ids_properties/plugins/node/readback/description | Short description of the software (type, purpose) |  | STR_0D | constant
plasma_profiles/ids_properties/plugins/node/readback/commit | Unique commit reference of software |  | STR_0D | constant
plasma_profiles/ids_properties/plugins/node/readback/version | Unique version (tag) of software |  | STR_0D | constant
plasma_profiles/ids_properties/plugins/node/readback/repository | URL of software repository |  | STR_0D | constant
plasma_profiles/ids_properties/plugins/node/readback/parameters | List of the code specific parameters in XML format |  | STR_0D | constant
plasma_profiles/ids_properties/plugins/node/readback/library | List of external libraries used by the code that has produced this IDS |  | struct_array
plasma_profiles/ids_properties/plugins/node/readback/library/name | Name of software |  | STR_0D | constant
plasma_profiles/ids_properties/plugins/node/readback/library/description | Short description of the software (type, purpose) |  | STR_0D | constant
plasma_profiles/ids_properties/plugins/node/readback/library/commit | Unique commit reference of software |  | STR_0D | constant
plasma_profiles/ids_properties/plugins/node/readback/library/version | Unique version (tag) of software |  | STR_0D | constant
plasma_profiles/ids_properties/plugins/node/readback/library/repository | URL of software repository |  | STR_0D | constant
plasma_profiles/ids_properties/plugins/node/readback/library/parameters | List of the code specific parameters in XML format |  | STR_0D | constant
plasma_profiles/ids_properties/plugins/node/get_operation | Plugins actually used to read back a node (potentially, multiple plugins can be applied, listed in reverse order of application). This information is filled by the plugin infrastructure during the GET operation. |  | struct_array
plasma_profiles/ids_properties/plugins/node/get_operation/name | Name of software used |  | STR_0D | constant
plasma_profiles/ids_properties/plugins/node/get_operation/description | Short description of the software (type, purpose) |  | STR_0D | constant
plasma_profiles/ids_properties/plugins/node/get_operation/commit | Unique commit reference of software |  | STR_0D | constant
plasma_profiles/ids_properties/plugins/node/get_operation/version | Unique version (tag) of software |  | STR_0D | constant
plasma_profiles/ids_properties/plugins/node/get_operation/repository | URL of software repository |  | STR_0D | constant
plasma_profiles/ids_properties/plugins/node/get_operation/parameters | List of the code specific parameters in XML format |  | STR_0D | constant
plasma_profiles/ids_properties/plugins/node/get_operation/library | List of external libraries used by the code that has produced this IDS |  | struct_array
plasma_profiles/ids_properties/plugins/node/get_operation/library/name | Name of software |  | STR_0D | constant
plasma_profiles/ids_properties/plugins/node/get_operation/library/description | Short description of the software (type, purpose) |  | STR_0D | constant
plasma_profiles/ids_properties/plugins/node/get_operation/library/commit | Unique commit reference of software |  | STR_0D | constant
plasma_profiles/ids_properties/plugins/node/get_operation/library/version | Unique version (tag) of software |  | STR_0D | constant
plasma_profiles/ids_properties/plugins/node/get_operation/library/repository | URL of software repository |  | STR_0D | constant
plasma_profiles/ids_properties/plugins/node/get_operation/library/parameters | List of the code specific parameters in XML format |  | STR_0D | constant
plasma_profiles/ids_properties/plugins/infrastructure_put | Plugin infrastructure used to PUT the data |  | structure
plasma_profiles/ids_properties/plugins/infrastructure_put/name | Name of software used |  | STR_0D | constant
plasma_profiles/ids_properties/plugins/infrastructure_put/description | Short description of the software (type, purpose) |  | STR_0D | constant
plasma_profiles/ids_properties/plugins/infrastructure_put/commit | Unique commit reference of software |  | STR_0D | constant
plasma_profiles/ids_properties/plugins/infrastructure_put/version | Unique version (tag) of software |  | STR_0D | constant
plasma_profiles/ids_properties/plugins/infrastructure_put/repository | URL of software repository |  | STR_0D | constant
plasma_profiles/ids_properties/plugins/infrastructure_get | Plugin infrastructure used to GET the data |  | structure
plasma_profiles/ids_properties/plugins/infrastructure_get/name | Name of software used |  | STR_0D | constant
plasma_profiles/ids_properties/plugins/infrastructure_get/description | Short description of the software (type, purpose) |  | STR_0D | constant
plasma_profiles/ids_properties/plugins/infrastructure_get/commit | Unique commit reference of software |  | STR_0D | constant
plasma_profiles/ids_properties/plugins/infrastructure_get/version | Unique version (tag) of software |  | STR_0D | constant
plasma_profiles/ids_properties/plugins/infrastructure_get/repository | URL of software repository |  | STR_0D | constant
plasma_profiles/vacuum_toroidal_field | Characteristics of the vacuum toroidal field (used in rho_tor definition and in the normalization of current densities) |  | structure
plasma_profiles/vacuum_toroidal_field/r0 | Reference major radius where the vacuum toroidal magnetic field is given (usually a fixed position such as the middle of the vessel at the equatorial midplane) | m | FLT_0D | constant
plasma_profiles/vacuum_toroidal_field/r0_error_upper | Upper error for "r0" | m | FLT_0D | constant
plasma_profiles/vacuum_toroidal_field/r0_error_lower | Lower error for "r0" | m | FLT_0D | constant
plasma_profiles/vacuum_toroidal_field/b0 | Vacuum toroidal field at R0 [T]; Positive sign means anti-clockwise when viewing from above. The product R0B0 must be consistent with the b_tor_vacuum_r field of the tf IDS. | T | FLT_1D | dynamic
plasma_profiles/vacuum_toroidal_field/b0_error_upper | Upper error for "b0" | T | FLT_1D | dynamic
plasma_profiles/vacuum_toroidal_field/b0_error_lower | Lower error for "b0" | T | FLT_1D | dynamic
plasma_profiles/midplane | Choice of midplane definition (use the lowest index number if more than one value is relevant) |  | structure
plasma_profiles/midplane/name | Short string identifier |  | STR_0D | static
plasma_profiles/midplane/index | Integer identifier (enumeration index within a list). Private identifier values must be indicated by a negative index. |  | INT_0D | static
plasma_profiles/midplane/description | Verbose description |  | STR_0D | static
plasma_profiles/global_quantities | Various global quantities derived from the profiles |  | structure
plasma_profiles/global_quantities/ip | Total plasma current (toroidal component). Positive sign means anti-clockwise when viewed from above. | A | FLT_1D | dynamic
plasma_profiles/global_quantities/ip_error_upper | Upper error for "ip" | A | FLT_1D | dynamic
plasma_profiles/global_quantities/ip_error_lower | Lower error for "ip" | A | FLT_1D | dynamic
plasma_profiles/global_quantities/current_non_inductive | Total non-inductive current (toroidal component). Positive sign means anti-clockwise when viewed from above. | A | FLT_1D | dynamic
plasma_profiles/global_quantities/current_non_inductive_error_upper | Upper error for "current_non_inductive" | A | FLT_1D | dynamic
plasma_profiles/global_quantities/current_non_inductive_error_lower | Lower error for "current_non_inductive" | A | FLT_1D | dynamic
plasma_profiles/global_quantities/current_bootstrap | Bootstrap current (toroidal component). Positive sign means anti-clockwise when viewed from above. | A | FLT_1D | dynamic
plasma_profiles/global_quantities/current_bootstrap_error_upper | Upper error for "current_bootstrap" | A | FLT_1D | dynamic
plasma_profiles/global_quantities/current_bootstrap_error_lower | Lower error for "current_bootstrap" | A | FLT_1D | dynamic
plasma_profiles/global_quantities/v_loop | LCFS loop voltage (positive value drives positive ohmic current that flows anti-clockwise when viewed from above) | V | FLT_1D | dynamic
plasma_profiles/global_quantities/v_loop_error_upper | Upper error for "v_loop" | V | FLT_1D | dynamic
plasma_profiles/global_quantities/v_loop_error_lower | Lower error for "v_loop" | V | FLT_1D | dynamic
plasma_profiles/global_quantities/li_3 | Internal inductance. The li_3 definition is used, i.e. li_3 = 2/R0/mu0^2/Ip^2 * int(Bp^2 dV). | 1 | FLT_1D | dynamic
plasma_profiles/global_quantities/li_3_error_upper | Upper error for "li_3" | 1 | FLT_1D | dynamic
plasma_profiles/global_quantities/li_3_error_lower | Lower error for "li_3" | 1 | FLT_1D | dynamic
plasma_profiles/global_quantities/beta_tor | Toroidal beta, defined as the volume-averaged total perpendicular pressure divided by (B0^2/(2*mu0)), i.e. beta_toroidal = 2 mu0 int(p dV) / V / B0^2 | 1 | FLT_1D | dynamic
plasma_profiles/global_quantities/beta_tor_error_upper | Upper error for "beta_tor" | 1 | FLT_1D | dynamic
plasma_profiles/global_quantities/beta_tor_error_lower | Lower error for "beta_tor" | 1 | FLT_1D | dynamic
plasma_profiles/global_quantities/beta_tor_norm | Normalised toroidal beta, defined as 100 * beta_tor * a[m] * B0 [T] / ip [MA] | 1 | FLT_1D | dynamic
plasma_profiles/global_quantities/beta_tor_norm_error_upper | Upper error for "beta_tor_norm" | 1 | FLT_1D | dynamic
plasma_profiles/global_quantities/beta_tor_norm_error_lower | Lower error for "beta_tor_norm" | 1 | FLT_1D | dynamic
plasma_profiles/global_quantities/beta_pol | Poloidal beta. Defined as betap = 4 int(p dV) / [R_0 * mu_0 * Ip^2] | 1 | FLT_1D | dynamic
plasma_profiles/global_quantities/beta_pol_error_upper | Upper error for "beta_pol" | 1 | FLT_1D | dynamic
plasma_profiles/global_quantities/beta_pol_error_lower | Lower error for "beta_pol" | 1 | FLT_1D | dynamic
plasma_profiles/global_quantities/energy_diamagnetic | Plasma energy content = 3/2 * integral over the plasma volume of the total perpendicular pressure | J | FLT_1D | dynamic
plasma_profiles/global_quantities/energy_diamagnetic_error_upper | Upper error for "energy_diamagnetic" | J | FLT_1D | dynamic
plasma_profiles/global_quantities/energy_diamagnetic_error_lower | Lower error for "energy_diamagnetic" | J | FLT_1D | dynamic
plasma_profiles/global_quantities/z_eff_resistive | Volume average plasma effective charge, estimated from the flux consumption in the ohmic phase | 1 | FLT_1D | dynamic
plasma_profiles/global_quantities/z_eff_resistive_error_upper | Upper error for "z_eff_resistive" | 1 | FLT_1D | dynamic
plasma_profiles/global_quantities/z_eff_resistive_error_lower | Lower error for "z_eff_resistive" | 1 | FLT_1D | dynamic
plasma_profiles/global_quantities/t_e_peaking | Electron temperature peaking factor, defined as the Te value at the magnetic axis divided by the volume averaged Te (average over the plasma volume up to the LCFS) | 1 | FLT_1D | dynamic
plasma_profiles/global_quantities/t_e_peaking_error_upper | Upper error for "t_e_peaking" | 1 | FLT_1D | dynamic
plasma_profiles/global_quantities/t_e_peaking_error_lower | Lower error for "t_e_peaking" | 1 | FLT_1D | dynamic
plasma_profiles/global_quantities/t_i_average_peaking | Ion temperature (averaged over ion species and states) peaking factor, defined as the Ti value at the magnetic axis divided by the volume averaged Ti (average over the plasma volume up to the LCFS) | 1 | FLT_1D | dynamic
plasma_profiles/global_quantities/t_i_average_peaking_error_upper | Upper error for "t_i_average_peaking" | 1 | FLT_1D | dynamic
plasma_profiles/global_quantities/t_i_average_peaking_error_lower | Lower error for "t_i_average_peaking" | 1 | FLT_1D | dynamic
plasma_profiles/global_quantities/resistive_psi_losses | Resistive part of the poloidal flux losses, defined as the volume-averaged scalar product of the electric field and the ohmic current density, normalized by the plasma current and integrated in time from the beginning of the plasma discharge: int ( (int(E_field_phi.j_ohm_phi) dV) / Ip ) dt) | Wb | FLT_1D | dynamic
plasma_profiles/global_quantities/resistive_psi_losses_error_upper | Upper error for "resistive_psi_losses" | Wb | FLT_1D | dynamic
plasma_profiles/global_quantities/resistive_psi_losses_error_lower | Lower error for "resistive_psi_losses" | Wb | FLT_1D | dynamic
plasma_profiles/global_quantities/ejima | Ejima coefficient : resistive psi losses divided by (mu0*R*Ip). See S. Ejima et al, Nuclear Fusion, Vol.22, No.10 (1982), 1313 | 1 | FLT_1D | dynamic
plasma_profiles/global_quantities/ejima_error_upper | Upper error for "ejima" | 1 | FLT_1D | dynamic
plasma_profiles/global_quantities/ejima_error_lower | Lower error for "ejima" | 1 | FLT_1D | dynamic
plasma_profiles/global_quantities/t_e_volume_average | Volume averaged electron temperature (average over the plasma volume up to the LCFS) | eV | FLT_1D | dynamic
plasma_profiles/global_quantities/t_e_volume_average_error_upper | Upper error for "t_e_volume_average" | eV | FLT_1D | dynamic
plasma_profiles/global_quantities/t_e_volume_average_error_lower | Lower error for "t_e_volume_average" | eV | FLT_1D | dynamic
plasma_profiles/global_quantities/n_e_volume_average | Volume averaged electron density (average over the plasma volume up to the LCFS) | m^-3 | FLT_1D | dynamic
plasma_profiles/global_quantities/n_e_volume_average_error_upper | Upper error for "n_e_volume_average" | m^-3 | FLT_1D | dynamic
plasma_profiles/global_quantities/n_e_volume_average_error_lower | Lower error for "n_e_volume_average" | m^-3 | FLT_1D | dynamic
plasma_profiles/global_quantities/ion | Quantities related to the different ion species, in the sense of isonuclear or isomolecular sequences. The set of ion species of this array must be the same as the one defined in profiles_1d/ion, at the time slice indicated in ion_time_slice |  | struct_array
plasma_profiles/global_quantities/ion/t_i_volume_average | Volume averaged temperature of this ion species (averaged over the plasma volume up to the LCFS) | eV | FLT_1D | dynamic
plasma_profiles/global_quantities/ion/t_i_volume_average_error_upper | Upper error for "t_i_volume_average" | eV | FLT_1D | dynamic
plasma_profiles/global_quantities/ion/t_i_volume_average_error_lower | Lower error for "t_i_volume_average" | eV | FLT_1D | dynamic
plasma_profiles/global_quantities/ion/n_i_volume_average | Volume averaged density of this ion species (averaged over the plasma volume up to the LCFS) | m^-3 | FLT_1D | dynamic
plasma_profiles/global_quantities/ion/n_i_volume_average_error_upper | Upper error for "n_i_volume_average" | m^-3 | FLT_1D | dynamic
plasma_profiles/global_quantities/ion/n_i_volume_average_error_lower | Lower error for "n_i_volume_average" | m^-3 | FLT_1D | dynamic
plasma_profiles/global_quantities/ion_time_slice | Time slice of the profiles_1d array used to define the ion composition of the global_quantities/ion array. | s | FLT_0D | constant
plasma_profiles/global_quantities/ion_time_slice_error_upper | Upper error for "ion_time_slice" | s | FLT_0D | constant
plasma_profiles/global_quantities/ion_time_slice_error_lower | Lower error for "ion_time_slice" | s | FLT_0D | constant
plasma_profiles/profiles_1d | Radial profiles for various time slices. Flux averaged profiles in the closed field line region (grid/rho_pol_norm <= 1) and taking local values on outboard equatorial mid-plane when in the SOL (grid/rho_pol_norm > 1) |  | struct_array | dynamic
plasma_profiles/profiles_1d/grid | Radial grid. Note that some of the radial coordinates listed above are undefined outside the last closed flux surface, thus they must be filled with EMPTY_FLOAT values in such locations |  | structure
plasma_profiles/profiles_1d/grid/rho_pol_norm | Normalised poloidal flux coordinate = sqrt((psi(rho)-psi(magnetic_axis) / (psi(LCFS)-psi(magnetic_axis))) | 1 | FLT_1D | dynamic
plasma_profiles/profiles_1d/grid/rho_pol_norm_error_upper | Upper error for "rho_pol_norm" | 1 | FLT_1D | dynamic
plasma_profiles/profiles_1d/grid/rho_pol_norm_error_lower | Lower error for "rho_pol_norm" | 1 | FLT_1D | dynamic
plasma_profiles/profiles_1d/grid/psi | Poloidal magnetic flux. Integral of magnetic field passing through a contour defined by the intersection of a flux surface passing through the point of interest and a Z=constant plane. If the integration surface is flat, the surface normal vector is in the increasing vertical coordinate direction, Z, namely upwards. | Wb | FLT_1D | dynamic
plasma_profiles/profiles_1d/grid/psi_error_upper | Upper error for "psi" | Wb | FLT_1D | dynamic
plasma_profiles/profiles_1d/grid/psi_error_lower | Lower error for "psi" | Wb | FLT_1D | dynamic
plasma_profiles/profiles_1d/grid/rho_tor_norm | Normalised toroidal flux coordinate. The normalizing value for rho_tor_norm, is the toroidal flux coordinate at the equilibrium boundary (LCFS or 99.x % of the LCFS in case of a fixed boundary equilibium calculation, see time_slice/boundary/b_flux_pol_norm in the equilibrium IDS) | 1 | FLT_1D | dynamic
plasma_profiles/profiles_1d/grid/rho_tor_norm_error_upper | Upper error for "rho_tor_norm" | 1 | FLT_1D | dynamic
plasma_profiles/profiles_1d/grid/rho_tor_norm_error_lower | Lower error for "rho_tor_norm" | 1 | FLT_1D | dynamic
plasma_profiles/profiles_1d/grid/rho_tor | Toroidal flux coordinate. rho_tor = sqrt(b_flux_tor/(pi*b0)) ~ sqrt(pi*r^2*b0/(pi*b0)) ~ r [m]. The toroidal field used in its definition is indicated under vacuum_toroidal_field/b0 | m | FLT_1D | dynamic
plasma_profiles/profiles_1d/grid/rho_tor_error_upper | Upper error for "rho_tor" | m | FLT_1D | dynamic
plasma_profiles/profiles_1d/grid/rho_tor_error_lower | Lower error for "rho_tor" | m | FLT_1D | dynamic
plasma_profiles/profiles_1d/grid/volume | Volume enclosed inside the magnetic surface | m^3 | FLT_1D | dynamic
plasma_profiles/profiles_1d/grid/volume_error_upper | Upper error for "volume" | m^3 | FLT_1D | dynamic
plasma_profiles/profiles_1d/grid/volume_error_lower | Lower error for "volume" | m^3 | FLT_1D | dynamic
plasma_profiles/profiles_1d/grid/area | Cross-sectional area of the flux surface | m^2 | FLT_1D | dynamic
plasma_profiles/profiles_1d/grid/area_error_upper | Upper error for "area" | m^2 | FLT_1D | dynamic
plasma_profiles/profiles_1d/grid/area_error_lower | Lower error for "area" | m^2 | FLT_1D | dynamic
plasma_profiles/profiles_1d/grid/surface | Surface area of the toroidal flux surface | m^2 | FLT_1D | dynamic
plasma_profiles/profiles_1d/grid/surface_error_upper | Upper error for "surface" | m^2 | FLT_1D | dynamic
plasma_profiles/profiles_1d/grid/surface_error_lower | Lower error for "surface" | m^2 | FLT_1D | dynamic
plasma_profiles/profiles_1d/grid/psi_magnetic_axis | Value of the poloidal magnetic flux at the magnetic axis (useful to normalize the psi array values when the radial grid doesn't go from the magnetic axis to the plasma boundary) | Wb | FLT_0D | dynamic
plasma_profiles/profiles_1d/grid/psi_magnetic_axis_error_upper | Upper error for "psi_magnetic_axis" | Wb | FLT_0D | dynamic
plasma_profiles/profiles_1d/grid/psi_magnetic_axis_error_lower | Lower error for "psi_magnetic_axis" | Wb | FLT_0D | dynamic
plasma_profiles/profiles_1d/grid/psi_boundary | Value of the poloidal magnetic flux at the plasma boundary (useful to normalize the psi array values when the radial grid doesn't go from the magnetic axis to the plasma boundary) | Wb | FLT_0D | dynamic
plasma_profiles/profiles_1d/grid/psi_boundary_error_upper | Upper error for "psi_boundary" | Wb | FLT_0D | dynamic
plasma_profiles/profiles_1d/grid/psi_boundary_error_lower | Lower error for "psi_boundary" | Wb | FLT_0D | dynamic
plasma_profiles/profiles_1d/electrons | Quantities related to the electrons |  | structure
plasma_profiles/profiles_1d/electrons/temperature | Temperature | eV | FLT_1D | dynamic
plasma_profiles/profiles_1d/electrons/temperature_error_upper | Upper error for "temperature" | eV | FLT_1D | dynamic
plasma_profiles/profiles_1d/electrons/temperature_error_lower | Lower error for "temperature" | eV | FLT_1D | dynamic
plasma_profiles/profiles_1d/electrons/temperature_validity | Indicator of the validity of the temperature profile. 0: valid from automated processing, 1: valid and certified by the RO; - 1 means problem identified in the data processing (request verification by the RO), -2: invalid data, should not be used |  | INT_0D | dynamic
plasma_profiles/profiles_1d/electrons/temperature_fit | Information on the fit used to obtain the temperature profile | eV | structure
plasma_profiles/profiles_1d/electrons/temperature_fit/measured | Measured values | mixed | FLT_1D | dynamic
plasma_profiles/profiles_1d/electrons/temperature_fit/measured_error_upper | Upper error for "measured" | mixed | FLT_1D | dynamic
plasma_profiles/profiles_1d/electrons/temperature_fit/measured_error_lower | Lower error for "measured" | mixed | FLT_1D | dynamic
plasma_profiles/profiles_1d/electrons/temperature_fit/source | Path to the source data for each measurement in the IMAS data dictionary, e.g. ece/channel(i)/t_e for the electron temperature on the i-th channel in the ECE IDS |  | STR_1D | dynamic
plasma_profiles/profiles_1d/electrons/temperature_fit/time_measurement | Exact time slices used from the time array of the measurement source data. If the time slice does not exist in the time array of the source data, it means linear interpolation has been used | s | FLT_1D | dynamic
plasma_profiles/profiles_1d/electrons/temperature_fit/time_measurement_error_upper | Upper error for "time_measurement" | s | FLT_1D | dynamic
plasma_profiles/profiles_1d/electrons/temperature_fit/time_measurement_error_lower | Lower error for "time_measurement" | s | FLT_1D | dynamic
plasma_profiles/profiles_1d/electrons/temperature_fit/time_measurement_slice_method | Method used to slice the data : index = 0 means using exact time slice of the measurement, 1 means linear interpolation, ... |  | structure
plasma_profiles/profiles_1d/electrons/temperature_fit/time_measurement_slice_method/name | Short string identifier |  | STR_0D | dynamic
plasma_profiles/profiles_1d/electrons/temperature_fit/time_measurement_slice_method/index | Integer identifier (enumeration index within a list). Private identifier values must be indicated by a negative index. |  | INT_0D | dynamic
plasma_profiles/profiles_1d/electrons/temperature_fit/time_measurement_slice_method/description | Verbose description |  | STR_0D | dynamic
plasma_profiles/profiles_1d/electrons/temperature_fit/time_measurement_width | In case the measurements are averaged over a time interval, this node is the full width of this time interval (empty otherwise). In case the slicing/averaging method doesn't use a hard time interval cutoff, this width is the characteristic time span of the slicing/averaging method. By convention, the time interval starts at time_measurement-time_width and ends at time_measurement. | s | FLT_1D | dynamic
plasma_profiles/profiles_1d/electrons/temperature_fit/time_measurement_width_error_upper | Upper error for "time_measurement_width" | s | FLT_1D | dynamic
plasma_profiles/profiles_1d/electrons/temperature_fit/time_measurement_width_error_lower | Lower error for "time_measurement_width" | s | FLT_1D | dynamic
plasma_profiles/profiles_1d/electrons/temperature_fit/local | Integer flag : 1 means local measurement, 0 means line-integrated measurement |  | INT_1D | dynamic
plasma_profiles/profiles_1d/electrons/temperature_fit/rho_tor_norm | Normalised toroidal flux coordinate of each measurement (local value for a local measurement, minimum value reached by the line of sight for a line measurement) | 1 | FLT_1D | dynamic
plasma_profiles/profiles_1d/electrons/temperature_fit/rho_tor_norm_error_upper | Upper error for "rho_tor_norm" | 1 | FLT_1D | dynamic
plasma_profiles/profiles_1d/electrons/temperature_fit/rho_tor_norm_error_lower | Lower error for "rho_tor_norm" | 1 | FLT_1D | dynamic
plasma_profiles/profiles_1d/electrons/temperature_fit/rho_pol_norm | Normalised poloidal flux coordinate of each measurement (local value for a local measurement, minimum value reached by the line of sight for a line measurement) | 1 | FLT_1D | dynamic
plasma_profiles/profiles_1d/electrons/temperature_fit/rho_pol_norm_error_upper | Upper error for "rho_pol_norm" | 1 | FLT_1D | dynamic
plasma_profiles/profiles_1d/electrons/temperature_fit/rho_pol_norm_error_lower | Lower error for "rho_pol_norm" | 1 | FLT_1D | dynamic
plasma_profiles/profiles_1d/electrons/temperature_fit/weight | Weight given to each measured value | 1 | FLT_1D | dynamic
plasma_profiles/profiles_1d/electrons/temperature_fit/weight_error_upper | Upper error for "weight" | 1 | FLT_1D | dynamic
plasma_profiles/profiles_1d/electrons/temperature_fit/weight_error_lower | Lower error for "weight" | 1 | FLT_1D | dynamic
plasma_profiles/profiles_1d/electrons/temperature_fit/reconstructed | Value reconstructed from the fit | mixed | FLT_1D | dynamic
plasma_profiles/profiles_1d/electrons/temperature_fit/reconstructed_error_upper | Upper error for "reconstructed" | mixed | FLT_1D | dynamic
plasma_profiles/profiles_1d/electrons/temperature_fit/reconstructed_error_lower | Lower error for "reconstructed" | mixed | FLT_1D | dynamic
plasma_profiles/profiles_1d/electrons/temperature_fit/chi_squared | Squared error normalized by the weighted standard deviation considered in the minimization process : chi_squared = weight^2 *(reconstructed - measured)^2 / sigma^2, where sigma is the standard deviation of the measurement error | 1 | FLT_1D | dynamic
plasma_profiles/profiles_1d/electrons/temperature_fit/chi_squared_error_upper | Upper error for "chi_squared" | 1 | FLT_1D | dynamic
plasma_profiles/profiles_1d/electrons/temperature_fit/chi_squared_error_lower | Lower error for "chi_squared" | 1 | FLT_1D | dynamic
plasma_profiles/profiles_1d/electrons/temperature_fit/parameters | List of the fit specific parameters in XML format |  | STR_0D | dynamic
plasma_profiles/profiles_1d/electrons/density | Density (thermal+non-thermal) | m^-3 | FLT_1D | dynamic
plasma_profiles/profiles_1d/electrons/density_error_upper | Upper error for "density" | m^-3 | FLT_1D | dynamic
plasma_profiles/profiles_1d/electrons/density_error_lower | Lower error for "density" | m^-3 | FLT_1D | dynamic
plasma_profiles/profiles_1d/electrons/density_validity | Indicator of the validity of the density profile. 0: valid from automated processing, 1: valid and certified by the RO; - 1 means problem identified in the data processing (request verification by the RO), -2: invalid data, should not be used |  | INT_0D | dynamic
plasma_profiles/profiles_1d/electrons/density_fit | Information on the fit used to obtain the density profile | m^-3 | structure
plasma_profiles/profiles_1d/electrons/density_fit/measured | Measured values | mixed | FLT_1D | dynamic
plasma_profiles/profiles_1d/electrons/density_fit/measured_error_upper | Upper error for "measured" | mixed | FLT_1D | dynamic
plasma_profiles/profiles_1d/electrons/density_fit/measured_error_lower | Lower error for "measured" | mixed | FLT_1D | dynamic
plasma_profiles/profiles_1d/electrons/density_fit/source | Path to the source data for each measurement in the IMAS data dictionary, e.g. ece/channel(i)/t_e for the electron temperature on the i-th channel in the ECE IDS |  | STR_1D | dynamic
plasma_profiles/profiles_1d/electrons/density_fit/time_measurement | Exact time slices used from the time array of the measurement source data. If the time slice does not exist in the time array of the source data, it means linear interpolation has been used | s | FLT_1D | dynamic
plasma_profiles/profiles_1d/electrons/density_fit/time_measurement_error_upper | Upper error for "time_measurement" | s | FLT_1D | dynamic
plasma_profiles/profiles_1d/electrons/density_fit/time_measurement_error_lower | Lower error for "time_measurement" | s | FLT_1D | dynamic
plasma_profiles/profiles_1d/electrons/density_fit/time_measurement_slice_method | Method used to slice the data : index = 0 means using exact time slice of the measurement, 1 means linear interpolation, ... |  | structure
plasma_profiles/profiles_1d/electrons/density_fit/time_measurement_slice_method/name | Short string identifier |  | STR_0D | dynamic
plasma_profiles/profiles_1d/electrons/density_fit/time_measurement_slice_method/index | Integer identifier (enumeration index within a list). Private identifier values must be indicated by a negative index. |  | INT_0D | dynamic
plasma_profiles/profiles_1d/electrons/density_fit/time_measurement_slice_method/description | Verbose description |  | STR_0D | dynamic
plasma_profiles/profiles_1d/electrons/density_fit/time_measurement_width | In case the measurements are averaged over a time interval, this node is the full width of this time interval (empty otherwise). In case the slicing/averaging method doesn't use a hard time interval cutoff, this width is the characteristic time span of the slicing/averaging method. By convention, the time interval starts at time_measurement-time_width and ends at time_measurement. | s | FLT_1D | dynamic
plasma_profiles/profiles_1d/electrons/density_fit/time_measurement_width_error_upper | Upper error for "time_measurement_width" | s | FLT_1D | dynamic
plasma_profiles/profiles_1d/electrons/density_fit/time_measurement_width_error_lower | Lower error for "time_measurement_width" | s | FLT_1D | dynamic
plasma_profiles/profiles_1d/electrons/density_fit/local | Integer flag : 1 means local measurement, 0 means line-integrated measurement |  | INT_1D | dynamic
plasma_profiles/profiles_1d/electrons/density_fit/rho_tor_norm | Normalised toroidal flux coordinate of each measurement (local value for a local measurement, minimum value reached by the line of sight for a line measurement) | 1 | FLT_1D | dynamic
plasma_profiles/profiles_1d/electrons/density_fit/rho_tor_norm_error_upper | Upper error for "rho_tor_norm" | 1 | FLT_1D | dynamic
plasma_profiles/profiles_1d/electrons/density_fit/rho_tor_norm_error_lower | Lower error for "rho_tor_norm" | 1 | FLT_1D | dynamic
plasma_profiles/profiles_1d/electrons/density_fit/rho_pol_norm | Normalised poloidal flux coordinate of each measurement (local value for a local measurement, minimum value reached by the line of sight for a line measurement) | 1 | FLT_1D | dynamic
plasma_profiles/profiles_1d/electrons/density_fit/rho_pol_norm_error_upper | Upper error for "rho_pol_norm" | 1 | FLT_1D | dynamic
plasma_profiles/profiles_1d/electrons/density_fit/rho_pol_norm_error_lower | Lower error for "rho_pol_norm" | 1 | FLT_1D | dynamic
plasma_profiles/profiles_1d/electrons/density_fit/weight | Weight given to each measured value | 1 | FLT_1D | dynamic
plasma_profiles/profiles_1d/electrons/density_fit/weight_error_upper | Upper error for "weight" | 1 | FLT_1D | dynamic
plasma_profiles/profiles_1d/electrons/density_fit/weight_error_lower | Lower error for "weight" | 1 | FLT_1D | dynamic
plasma_profiles/profiles_1d/electrons/density_fit/reconstructed | Value reconstructed from the fit | mixed | FLT_1D | dynamic
plasma_profiles/profiles_1d/electrons/density_fit/reconstructed_error_upper | Upper error for "reconstructed" | mixed | FLT_1D | dynamic
plasma_profiles/profiles_1d/electrons/density_fit/reconstructed_error_lower | Lower error for "reconstructed" | mixed | FLT_1D | dynamic
plasma_profiles/profiles_1d/electrons/density_fit/chi_squared | Squared error normalized by the weighted standard deviation considered in the minimization process : chi_squared = weight^2 *(reconstructed - measured)^2 / sigma^2, where sigma is the standard deviation of the measurement error | 1 | FLT_1D | dynamic
plasma_profiles/profiles_1d/electrons/density_fit/chi_squared_error_upper | Upper error for "chi_squared" | 1 | FLT_1D | dynamic
plasma_profiles/profiles_1d/electrons/density_fit/chi_squared_error_lower | Lower error for "chi_squared" | 1 | FLT_1D | dynamic
plasma_profiles/profiles_1d/electrons/density_fit/parameters | List of the fit specific parameters in XML format |  | STR_0D | dynamic
plasma_profiles/profiles_1d/electrons/density_thermal | Density of thermal particles | m^-3 | FLT_1D | dynamic
plasma_profiles/profiles_1d/electrons/density_thermal_error_upper | Upper error for "density_thermal" | m^-3 | FLT_1D | dynamic
plasma_profiles/profiles_1d/electrons/density_thermal_error_lower | Lower error for "density_thermal" | m^-3 | FLT_1D | dynamic
plasma_profiles/profiles_1d/electrons/density_fast | Density of fast (non-thermal) particles | m^-3 | FLT_1D | dynamic
plasma_profiles/profiles_1d/electrons/density_fast_error_upper | Upper error for "density_fast" | m^-3 | FLT_1D | dynamic
plasma_profiles/profiles_1d/electrons/density_fast_error_lower | Lower error for "density_fast" | m^-3 | FLT_1D | dynamic
plasma_profiles/profiles_1d/electrons/pressure | Pressure (thermal+non-thermal) | Pa | FLT_1D | dynamic
plasma_profiles/profiles_1d/electrons/pressure_error_upper | Upper error for "pressure" | Pa | FLT_1D | dynamic
plasma_profiles/profiles_1d/electrons/pressure_error_lower | Lower error for "pressure" | Pa | FLT_1D | dynamic
plasma_profiles/profiles_1d/electrons/pressure_thermal | Pressure (thermal) associated with random motion ~average((v-average(v))^2) | Pa | FLT_1D | dynamic
plasma_profiles/profiles_1d/electrons/pressure_thermal_error_upper | Upper error for "pressure_thermal" | Pa | FLT_1D | dynamic
plasma_profiles/profiles_1d/electrons/pressure_thermal_error_lower | Lower error for "pressure_thermal" | Pa | FLT_1D | dynamic
plasma_profiles/profiles_1d/electrons/pressure_fast_perpendicular | Fast (non-thermal) perpendicular pressure | Pa | FLT_1D | dynamic
plasma_profiles/profiles_1d/electrons/pressure_fast_perpendicular_error_upper | Upper error for "pressure_fast_perpendicular" | Pa | FLT_1D | dynamic
plasma_profiles/profiles_1d/electrons/pressure_fast_perpendicular_error_lower | Lower error for "pressure_fast_perpendicular" | Pa | FLT_1D | dynamic
plasma_profiles/profiles_1d/electrons/pressure_fast_parallel | Fast (non-thermal) parallel pressure | Pa | FLT_1D | dynamic
plasma_profiles/profiles_1d/electrons/pressure_fast_parallel_error_upper | Upper error for "pressure_fast_parallel" | Pa | FLT_1D | dynamic
plasma_profiles/profiles_1d/electrons/pressure_fast_parallel_error_lower | Lower error for "pressure_fast_parallel" | Pa | FLT_1D | dynamic
plasma_profiles/profiles_1d/electrons/collisionality_norm | Collisionality normalised to the bounce frequency | 1 | FLT_1D | dynamic
plasma_profiles/profiles_1d/electrons/collisionality_norm_error_upper | Upper error for "collisionality_norm" | 1 | FLT_1D | dynamic
plasma_profiles/profiles_1d/electrons/collisionality_norm_error_lower | Lower error for "collisionality_norm" | 1 | FLT_1D | dynamic
plasma_profiles/profiles_1d/ion | Quantities related to the different ion species, in the sense of isonuclear or isomolecular sequences. Ionisation states (and other types of states) must be differentiated at the state level below |  | struct_array
plasma_profiles/profiles_1d/ion/element | List of elements forming the atom or molecule |  | struct_array
plasma_profiles/profiles_1d/ion/element/a | Mass of atom | u | FLT_0D | dynamic
plasma_profiles/profiles_1d/ion/element/a_error_upper | Upper error for "a" | u | FLT_0D | dynamic
plasma_profiles/profiles_1d/ion/element/a_error_lower | Lower error for "a" | u | FLT_0D | dynamic
plasma_profiles/profiles_1d/ion/element/z_n | Nuclear charge | e | INT_0D | dynamic
plasma_profiles/profiles_1d/ion/element/atoms_n | Number of atoms of this element in the molecule |  | INT_0D | dynamic
plasma_profiles/profiles_1d/ion/z_ion | Ion charge (of the dominant ionisation state; lumped ions are allowed), volume averaged over plasma radius | e | FLT_0D | dynamic
plasma_profiles/profiles_1d/ion/z_ion_error_upper | Upper error for "z_ion" | e | FLT_0D | dynamic
plasma_profiles/profiles_1d/ion/z_ion_error_lower | Lower error for "z_ion" | e | FLT_0D | dynamic
plasma_profiles/profiles_1d/ion/name | String identifying ion (e.g. H, D, T, He, C, D2, ...) |  | STR_0D | dynamic
plasma_profiles/profiles_1d/ion/neutral_index | Index of the corresponding neutral species in the ../../neutral array |  | INT_0D | dynamic
plasma_profiles/profiles_1d/ion/z_ion_1d | Average charge of the ion species (sum of states charge weighted by state density and divided by ion density) | 1 | FLT_1D | dynamic
plasma_profiles/profiles_1d/ion/z_ion_1d_error_upper | Upper error for "z_ion_1d" | 1 | FLT_1D | dynamic
plasma_profiles/profiles_1d/ion/z_ion_1d_error_lower | Lower error for "z_ion_1d" | 1 | FLT_1D | dynamic
plasma_profiles/profiles_1d/ion/z_ion_square_1d | Average square charge of the ion species (sum of states square charge weighted by state density and divided by ion density) | 1 | FLT_1D | dynamic
plasma_profiles/profiles_1d/ion/z_ion_square_1d_error_upper | Upper error for "z_ion_square_1d" | 1 | FLT_1D | dynamic
plasma_profiles/profiles_1d/ion/z_ion_square_1d_error_lower | Lower error for "z_ion_square_1d" | 1 | FLT_1D | dynamic
plasma_profiles/profiles_1d/ion/temperature | Temperature (average over charge states when multiple charge states are considered) | eV | FLT_1D | dynamic
plasma_profiles/profiles_1d/ion/temperature_error_upper | Upper error for "temperature" | eV | FLT_1D | dynamic
plasma_profiles/profiles_1d/ion/temperature_error_lower | Lower error for "temperature" | eV | FLT_1D | dynamic
plasma_profiles/profiles_1d/ion/temperature_validity | Indicator of the validity of the temperature profile. 0: valid from automated processing, 1: valid and certified by the RO; - 1 means problem identified in the data processing (request verification by the RO), -2: invalid data, should not be used |  | INT_0D | dynamic
plasma_profiles/profiles_1d/ion/temperature_fit | Information on the fit used to obtain the temperature profile | eV | structure
plasma_profiles/profiles_1d/ion/temperature_fit/measured | Measured values | mixed | FLT_1D | dynamic
plasma_profiles/profiles_1d/ion/temperature_fit/measured_error_upper | Upper error for "measured" | mixed | FLT_1D | dynamic
plasma_profiles/profiles_1d/ion/temperature_fit/measured_error_lower | Lower error for "measured" | mixed | FLT_1D | dynamic
plasma_profiles/profiles_1d/ion/temperature_fit/source | Path to the source data for each measurement in the IMAS data dictionary, e.g. ece/channel(i)/t_e for the electron temperature on the i-th channel in the ECE IDS |  | STR_1D | dynamic
plasma_profiles/profiles_1d/ion/temperature_fit/time_measurement | Exact time slices used from the time array of the measurement source data. If the time slice does not exist in the time array of the source data, it means linear interpolation has been used | s | FLT_1D | dynamic
plasma_profiles/profiles_1d/ion/temperature_fit/time_measurement_error_upper | Upper error for "time_measurement" | s | FLT_1D | dynamic
plasma_profiles/profiles_1d/ion/temperature_fit/time_measurement_error_lower | Lower error for "time_measurement" | s | FLT_1D | dynamic
plasma_profiles/profiles_1d/ion/temperature_fit/time_measurement_slice_method | Method used to slice the data : index = 0 means using exact time slice of the measurement, 1 means linear interpolation, ... |  | structure
plasma_profiles/profiles_1d/ion/temperature_fit/time_measurement_slice_method/name | Short string identifier |  | STR_0D | dynamic
plasma_profiles/profiles_1d/ion/temperature_fit/time_measurement_slice_method/index | Integer identifier (enumeration index within a list). Private identifier values must be indicated by a negative index. |  | INT_0D | dynamic
plasma_profiles/profiles_1d/ion/temperature_fit/time_measurement_slice_method/description | Verbose description |  | STR_0D | dynamic
plasma_profiles/profiles_1d/ion/temperature_fit/time_measurement_width | In case the measurements are averaged over a time interval, this node is the full width of this time interval (empty otherwise). In case the slicing/averaging method doesn't use a hard time interval cutoff, this width is the characteristic time span of the slicing/averaging method. By convention, the time interval starts at time_measurement-time_width and ends at time_measurement. | s | FLT_1D | dynamic
plasma_profiles/profiles_1d/ion/temperature_fit/time_measurement_width_error_upper | Upper error for "time_measurement_width" | s | FLT_1D | dynamic
plasma_profiles/profiles_1d/ion/temperature_fit/time_measurement_width_error_lower | Lower error for "time_measurement_width" | s | FLT_1D | dynamic
plasma_profiles/profiles_1d/ion/temperature_fit/local | Integer flag : 1 means local measurement, 0 means line-integrated measurement |  | INT_1D | dynamic
plasma_profiles/profiles_1d/ion/temperature_fit/rho_tor_norm | Normalised toroidal flux coordinate of each measurement (local value for a local measurement, minimum value reached by the line of sight for a line measurement) | 1 | FLT_1D | dynamic
plasma_profiles/profiles_1d/ion/temperature_fit/rho_tor_norm_error_upper | Upper error for "rho_tor_norm" | 1 | FLT_1D | dynamic
plasma_profiles/profiles_1d/ion/temperature_fit/rho_tor_norm_error_lower | Lower error for "rho_tor_norm" | 1 | FLT_1D | dynamic
plasma_profiles/profiles_1d/ion/temperature_fit/rho_pol_norm | Normalised poloidal flux coordinate of each measurement (local value for a local measurement, minimum value reached by the line of sight for a line measurement) | 1 | FLT_1D | dynamic
plasma_profiles/profiles_1d/ion/temperature_fit/rho_pol_norm_error_upper | Upper error for "rho_pol_norm" | 1 | FLT_1D | dynamic
plasma_profiles/profiles_1d/ion/temperature_fit/rho_pol_norm_error_lower | Lower error for "rho_pol_norm" | 1 | FLT_1D | dynamic
plasma_profiles/profiles_1d/ion/temperature_fit/weight | Weight given to each measured value | 1 | FLT_1D | dynamic
plasma_profiles/profiles_1d/ion/temperature_fit/weight_error_upper | Upper error for "weight" | 1 | FLT_1D | dynamic
plasma_profiles/profiles_1d/ion/temperature_fit/weight_error_lower | Lower error for "weight" | 1 | FLT_1D | dynamic
plasma_profiles/profiles_1d/ion/temperature_fit/reconstructed | Value reconstructed from the fit | mixed | FLT_1D | dynamic
plasma_profiles/profiles_1d/ion/temperature_fit/reconstructed_error_upper | Upper error for "reconstructed" | mixed | FLT_1D | dynamic
plasma_profiles/profiles_1d/ion/temperature_fit/reconstructed_error_lower | Lower error for "reconstructed" | mixed | FLT_1D | dynamic
plasma_profiles/profiles_1d/ion/temperature_fit/chi_squared | Squared error normalized by the weighted standard deviation considered in the minimization process : chi_squared = weight^2 *(reconstructed - measured)^2 / sigma^2, where sigma is the standard deviation of the measurement error | 1 | FLT_1D | dynamic
plasma_profiles/profiles_1d/ion/temperature_fit/chi_squared_error_upper | Upper error for "chi_squared" | 1 | FLT_1D | dynamic
plasma_profiles/profiles_1d/ion/temperature_fit/chi_squared_error_lower | Lower error for "chi_squared" | 1 | FLT_1D | dynamic
plasma_profiles/profiles_1d/ion/temperature_fit/parameters | List of the fit specific parameters in XML format |  | STR_0D | dynamic
plasma_profiles/profiles_1d/ion/density | Density (thermal+non-thermal) (sum over charge states when multiple charge states are considered) | m^-3 | FLT_1D | dynamic
plasma_profiles/profiles_1d/ion/density_error_upper | Upper error for "density" | m^-3 | FLT_1D | dynamic
plasma_profiles/profiles_1d/ion/density_error_lower | Lower error for "density" | m^-3 | FLT_1D | dynamic
plasma_profiles/profiles_1d/ion/density_validity | Indicator of the validity of the density profile. 0: valid from automated processing, 1: valid and certified by the RO; - 1 means problem identified in the data processing (request verification by the RO), -2: invalid data, should not be used |  | INT_0D | dynamic
plasma_profiles/profiles_1d/ion/density_fit | Information on the fit used to obtain the density profile | m^-3 | structure
plasma_profiles/profiles_1d/ion/density_fit/measured | Measured values | mixed | FLT_1D | dynamic
plasma_profiles/profiles_1d/ion/density_fit/measured_error_upper | Upper error for "measured" | mixed | FLT_1D | dynamic
plasma_profiles/profiles_1d/ion/density_fit/measured_error_lower | Lower error for "measured" | mixed | FLT_1D | dynamic
plasma_profiles/profiles_1d/ion/density_fit/source | Path to the source data for each measurement in the IMAS data dictionary, e.g. ece/channel(i)/t_e for the electron temperature on the i-th channel in the ECE IDS |  | STR_1D | dynamic
plasma_profiles/profiles_1d/ion/density_fit/time_measurement | Exact time slices used from the time array of the measurement source data. If the time slice does not exist in the time array of the source data, it means linear interpolation has been used | s | FLT_1D | dynamic
plasma_profiles/profiles_1d/ion/density_fit/time_measurement_error_upper | Upper error for "time_measurement" | s | FLT_1D | dynamic
plasma_profiles/profiles_1d/ion/density_fit/time_measurement_error_lower | Lower error for "time_measurement" | s | FLT_1D | dynamic
plasma_profiles/profiles_1d/ion/density_fit/time_measurement_slice_method | Method used to slice the data : index = 0 means using exact time slice of the measurement, 1 means linear interpolation, ... |  | structure
plasma_profiles/profiles_1d/ion/density_fit/time_measurement_slice_method/name | Short string identifier |  | STR_0D | dynamic
plasma_profiles/profiles_1d/ion/density_fit/time_measurement_slice_method/index | Integer identifier (enumeration index within a list). Private identifier values must be indicated by a negative index. |  | INT_0D | dynamic
plasma_profiles/profiles_1d/ion/density_fit/time_measurement_slice_method/description | Verbose description |  | STR_0D | dynamic
plasma_profiles/profiles_1d/ion/density_fit/time_measurement_width | In case the measurements are averaged over a time interval, this node is the full width of this time interval (empty otherwise). In case the slicing/averaging method doesn't use a hard time interval cutoff, this width is the characteristic time span of the slicing/averaging method. By convention, the time interval starts at time_measurement-time_width and ends at time_measurement. | s | FLT_1D | dynamic
plasma_profiles/profiles_1d/ion/density_fit/time_measurement_width_error_upper | Upper error for "time_measurement_width" | s | FLT_1D | dynamic
plasma_profiles/profiles_1d/ion/density_fit/time_measurement_width_error_lower | Lower error for "time_measurement_width" | s | FLT_1D | dynamic
plasma_profiles/profiles_1d/ion/density_fit/local | Integer flag : 1 means local measurement, 0 means line-integrated measurement |  | INT_1D | dynamic
plasma_profiles/profiles_1d/ion/density_fit/rho_tor_norm | Normalised toroidal flux coordinate of each measurement (local value for a local measurement, minimum value reached by the line of sight for a line measurement) | 1 | FLT_1D | dynamic
plasma_profiles/profiles_1d/ion/density_fit/rho_tor_norm_error_upper | Upper error for "rho_tor_norm" | 1 | FLT_1D | dynamic
plasma_profiles/profiles_1d/ion/density_fit/rho_tor_norm_error_lower | Lower error for "rho_tor_norm" | 1 | FLT_1D | dynamic
plasma_profiles/profiles_1d/ion/density_fit/rho_pol_norm | Normalised poloidal flux coordinate of each measurement (local value for a local measurement, minimum value reached by the line of sight for a line measurement) | 1 | FLT_1D | dynamic
plasma_profiles/profiles_1d/ion/density_fit/rho_pol_norm_error_upper | Upper error for "rho_pol_norm" | 1 | FLT_1D | dynamic
plasma_profiles/profiles_1d/ion/density_fit/rho_pol_norm_error_lower | Lower error for "rho_pol_norm" | 1 | FLT_1D | dynamic
plasma_profiles/profiles_1d/ion/density_fit/weight | Weight given to each measured value | 1 | FLT_1D | dynamic
plasma_profiles/profiles_1d/ion/density_fit/weight_error_upper | Upper error for "weight" | 1 | FLT_1D | dynamic
plasma_profiles/profiles_1d/ion/density_fit/weight_error_lower | Lower error for "weight" | 1 | FLT_1D | dynamic
plasma_profiles/profiles_1d/ion/density_fit/reconstructed | Value reconstructed from the fit | mixed | FLT_1D | dynamic
plasma_profiles/profiles_1d/ion/density_fit/reconstructed_error_upper | Upper error for "reconstructed" | mixed | FLT_1D | dynamic
plasma_profiles/profiles_1d/ion/density_fit/reconstructed_error_lower | Lower error for "reconstructed" | mixed | FLT_1D | dynamic
plasma_profiles/profiles_1d/ion/density_fit/chi_squared | Squared error normalized by the weighted standard deviation considered in the minimization process : chi_squared = weight^2 *(reconstructed - measured)^2 / sigma^2, where sigma is the standard deviation of the measurement error | 1 | FLT_1D | dynamic
plasma_profiles/profiles_1d/ion/density_fit/chi_squared_error_upper | Upper error for "chi_squared" | 1 | FLT_1D | dynamic
plasma_profiles/profiles_1d/ion/density_fit/chi_squared_error_lower | Lower error for "chi_squared" | 1 | FLT_1D | dynamic
plasma_profiles/profiles_1d/ion/density_fit/parameters | List of the fit specific parameters in XML format |  | STR_0D | dynamic
plasma_profiles/profiles_1d/ion/density_thermal | Density (thermal) (sum over charge states when multiple charge states are considered) | m^-3 | FLT_1D | dynamic
plasma_profiles/profiles_1d/ion/density_thermal_error_upper | Upper error for "density_thermal" | m^-3 | FLT_1D | dynamic
plasma_profiles/profiles_1d/ion/density_thermal_error_lower | Lower error for "density_thermal" | m^-3 | FLT_1D | dynamic
plasma_profiles/profiles_1d/ion/density_fast | Density of fast (non-thermal) particles (sum over charge states when multiple charge states are considered) | m^-3 | FLT_1D | dynamic
plasma_profiles/profiles_1d/ion/density_fast_error_upper | Upper error for "density_fast" | m^-3 | FLT_1D | dynamic
plasma_profiles/profiles_1d/ion/density_fast_error_lower | Lower error for "density_fast" | m^-3 | FLT_1D | dynamic
plasma_profiles/profiles_1d/ion/pressure | Pressure (thermal+non-thermal) (sum over charge states when multiple charge states are considered) | Pa | FLT_1D | dynamic
plasma_profiles/profiles_1d/ion/pressure_error_upper | Upper error for "pressure" | Pa | FLT_1D | dynamic
plasma_profiles/profiles_1d/ion/pressure_error_lower | Lower error for "pressure" | Pa | FLT_1D | dynamic
plasma_profiles/profiles_1d/ion/pressure_thermal | Pressure (thermal) associated with random motion ~average((v-average(v))^2) (sum over charge states when multiple charge states are considered) | Pa | FLT_1D | dynamic
plasma_profiles/profiles_1d/ion/pressure_thermal_error_upper | Upper error for "pressure_thermal" | Pa | FLT_1D | dynamic
plasma_profiles/profiles_1d/ion/pressure_thermal_error_lower | Lower error for "pressure_thermal" | Pa | FLT_1D | dynamic
plasma_profiles/profiles_1d/ion/pressure_fast_perpendicular | Fast (non-thermal) perpendicular pressure (sum over charge states when multiple charge states are considered) | Pa | FLT_1D | dynamic
plasma_profiles/profiles_1d/ion/pressure_fast_perpendicular_error_upper | Upper error for "pressure_fast_perpendicular" | Pa | FLT_1D | dynamic
plasma_profiles/profiles_1d/ion/pressure_fast_perpendicular_error_lower | Lower error for "pressure_fast_perpendicular" | Pa | FLT_1D | dynamic
plasma_profiles/profiles_1d/ion/pressure_fast_parallel | Fast (non-thermal) parallel pressure (sum over charge states when multiple charge states are considered) | Pa | FLT_1D | dynamic
plasma_profiles/profiles_1d/ion/pressure_fast_parallel_error_upper | Upper error for "pressure_fast_parallel" | Pa | FLT_1D | dynamic
plasma_profiles/profiles_1d/ion/pressure_fast_parallel_error_lower | Lower error for "pressure_fast_parallel" | Pa | FLT_1D | dynamic
plasma_profiles/profiles_1d/ion/rotation_frequency_tor | Toroidal rotation frequency (i.e. toroidal velocity divided by the major radius at which the toroidal velocity is taken) (average over charge states when multiple charge states are considered) | rad.s^-1 | FLT_1D | dynamic
plasma_profiles/profiles_1d/ion/rotation_frequency_tor_error_upper | Upper error for "rotation_frequency_tor" | rad.s^-1 | FLT_1D | dynamic
plasma_profiles/profiles_1d/ion/rotation_frequency_tor_error_lower | Lower error for "rotation_frequency_tor" | rad.s^-1 | FLT_1D | dynamic
plasma_profiles/profiles_1d/ion/velocity | Velocity (average over charge states when multiple charge states are considered) at the position of maximum major radius on every flux surface | m.s^-1 | structure
plasma_profiles/profiles_1d/ion/velocity/radial | Radial component | m.s^-1 | FLT_1D | dynamic
plasma_profiles/profiles_1d/ion/velocity/radial_error_upper | Upper error for "radial" | m.s^-1 | FLT_1D | dynamic
plasma_profiles/profiles_1d/ion/velocity/radial_error_lower | Lower error for "radial" | m.s^-1 | FLT_1D | dynamic
plasma_profiles/profiles_1d/ion/velocity/diamagnetic | Diamagnetic component | m.s^-1 | FLT_1D | dynamic
plasma_profiles/profiles_1d/ion/velocity/diamagnetic_error_upper | Upper error for "diamagnetic" | m.s^-1 | FLT_1D | dynamic
plasma_profiles/profiles_1d/ion/velocity/diamagnetic_error_lower | Lower error for "diamagnetic" | m.s^-1 | FLT_1D | dynamic
plasma_profiles/profiles_1d/ion/velocity/parallel | Parallel component | m.s^-1 | FLT_1D | dynamic
plasma_profiles/profiles_1d/ion/velocity/parallel_error_upper | Upper error for "parallel" | m.s^-1 | FLT_1D | dynamic
plasma_profiles/profiles_1d/ion/velocity/parallel_error_lower | Lower error for "parallel" | m.s^-1 | FLT_1D | dynamic
plasma_profiles/profiles_1d/ion/velocity/poloidal | Poloidal component | m.s^-1 | FLT_1D | dynamic
plasma_profiles/profiles_1d/ion/velocity/poloidal_error_upper | Upper error for "poloidal" | m.s^-1 | FLT_1D | dynamic
plasma_profiles/profiles_1d/ion/velocity/poloidal_error_lower | Lower error for "poloidal" | m.s^-1 | FLT_1D | dynamic
plasma_profiles/profiles_1d/ion/velocity/toroidal | Toroidal component | m.s^-1 | FLT_1D | dynamic
plasma_profiles/profiles_1d/ion/velocity/toroidal_error_upper | Upper error for "toroidal" | m.s^-1 | FLT_1D | dynamic
plasma_profiles/profiles_1d/ion/velocity/toroidal_error_lower | Lower error for "toroidal" | m.s^-1 | FLT_1D | dynamic
plasma_profiles/profiles_1d/ion/multiple_states_flag | Multiple states calculation flag : 0-Only the 'ion' level is considered and the 'state' array of structure is empty; 1-Ion states are considered and are described in the 'state' array of structure |  | INT_0D | dynamic
plasma_profiles/profiles_1d/ion/state | Quantities related to the different states of the species (ionisation, energy, excitation, ...) |  | struct_array
plasma_profiles/profiles_1d/ion/state/z_min | Minimum Z of the charge state bundle | e | FLT_0D | dynamic
plasma_profiles/profiles_1d/ion/state/z_min_error_upper | Upper error for "z_min" | e | FLT_0D | dynamic
plasma_profiles/profiles_1d/ion/state/z_min_error_lower | Lower error for "z_min" | e | FLT_0D | dynamic
plasma_profiles/profiles_1d/ion/state/z_max | Maximum Z of the charge state bundle (equal to z_min if no bundle) | e | FLT_0D | dynamic
plasma_profiles/profiles_1d/ion/state/z_max_error_upper | Upper error for "z_max" | e | FLT_0D | dynamic
plasma_profiles/profiles_1d/ion/state/z_max_error_lower | Lower error for "z_max" | e | FLT_0D | dynamic
plasma_profiles/profiles_1d/ion/state/z_average | Average Z of the charge state bundle, volume averaged over the plasma radius (equal to z_min if no bundle), = sum (Z*x_z) where x_z is the relative concentration of a given charge state in the bundle, i.e. sum(x_z) = 1 over the bundle. | e | FLT_0D | dynamic
plasma_profiles/profiles_1d/ion/state/z_average_error_upper | Upper error for "z_average" | e | FLT_0D | dynamic
plasma_profiles/profiles_1d/ion/state/z_average_error_lower | Lower error for "z_average" | e | FLT_0D | dynamic
plasma_profiles/profiles_1d/ion/state/z_square_average | Average Z square of the charge state bundle, volume averaged over the plasma radius (equal to z_min squared if no bundle), = sum (Z^2*x_z) where x_z is the relative concentration of a given charge state in the bundle, i.e. sum(x_z) = 1 over the bundle. | e | FLT_0D | dynamic
plasma_profiles/profiles_1d/ion/state/z_square_average_error_upper | Upper error for "z_square_average" | e | FLT_0D | dynamic
plasma_profiles/profiles_1d/ion/state/z_square_average_error_lower | Lower error for "z_square_average" | e | FLT_0D | dynamic
plasma_profiles/profiles_1d/ion/state/z_average_1d | Average charge profile of the charge state bundle (equal to z_min if no bundle), = sum (Z*x_z) where x_z is the relative concentration of a given charge state in the bundle, i.e. sum(x_z) = 1 over the bundle. | 1 | FLT_1D | dynamic
plasma_profiles/profiles_1d/ion/state/z_average_1d_error_upper | Upper error for "z_average_1d" | 1 | FLT_1D | dynamic
plasma_profiles/profiles_1d/ion/state/z_average_1d_error_lower | Lower error for "z_average_1d" | 1 | FLT_1D | dynamic
plasma_profiles/profiles_1d/ion/state/z_average_square_1d | Average square charge profile of the charge state bundle (equal to z_min squared if no bundle), = sum (Z^2*x_z) where x_z is the relative concentration of a given charge state in the bundle, i.e. sum(x_z) = 1 over the bundle. | 1 | FLT_1D | dynamic
plasma_profiles/profiles_1d/ion/state/z_average_square_1d_error_upper | Upper error for "z_average_square_1d" | 1 | FLT_1D | dynamic
plasma_profiles/profiles_1d/ion/state/z_average_square_1d_error_lower | Lower error for "z_average_square_1d" | 1 | FLT_1D | dynamic
plasma_profiles/profiles_1d/ion/state/ionisation_potential | Cumulative and average ionisation potential to reach a given bundle. Defined as sum (x_z* (sum of Epot from z'=0 to z-1)), where Epot is the ionisation potential of ion Xz_+, and x_z is the relative concentration of a given charge state in the bundle, i.e. sum(x_z) = 1 over the bundle. | eV | FLT_0D | dynamic
plasma_profiles/profiles_1d/ion/state/ionisation_potential_error_upper | Upper error for "ionisation_potential" | eV | FLT_0D | dynamic
plasma_profiles/profiles_1d/ion/state/ionisation_potential_error_lower | Lower error for "ionisation_potential" | eV | FLT_0D | dynamic
plasma_profiles/profiles_1d/ion/state/name | String identifying state (e.g. C+, C+2 , C+3, C+4, C+5, C+6, ...) |  | STR_0D | dynamic
plasma_profiles/profiles_1d/ion/state/electron_configuration | Configuration of atomic orbitals of this state, e.g. 1s2-2s1 |  | STR_0D | dynamic
plasma_profiles/profiles_1d/ion/state/vibrational_level | Vibrational level (can be bundled) | e | FLT_0D | dynamic
plasma_profiles/profiles_1d/ion/state/vibrational_level_error_upper | Upper error for "vibrational_level" | e | FLT_0D | dynamic
plasma_profiles/profiles_1d/ion/state/vibrational_level_error_lower | Lower error for "vibrational_level" | e | FLT_0D | dynamic
plasma_profiles/profiles_1d/ion/state/vibrational_mode | Vibrational mode of this state, e.g. "A_g". Need to define, or adopt a standard nomenclature. |  | STR_0D | dynamic
plasma_profiles/profiles_1d/ion/state/rotation_frequency_tor | Toroidal rotation frequency (i.e. toroidal velocity divided by the major radius at which the toroidal velocity is taken) | rad.s^-1 | FLT_1D | dynamic
plasma_profiles/profiles_1d/ion/state/rotation_frequency_tor_error_upper | Upper error for "rotation_frequency_tor" | rad.s^-1 | FLT_1D | dynamic
plasma_profiles/profiles_1d/ion/state/rotation_frequency_tor_error_lower | Lower error for "rotation_frequency_tor" | rad.s^-1 | FLT_1D | dynamic
plasma_profiles/profiles_1d/ion/state/velocity | Velocity at the position of maximum major radius on every flux surface | m.s^-1 | structure
plasma_profiles/profiles_1d/ion/state/velocity/radial | Radial component | m.s^-1 | FLT_1D | dynamic
plasma_profiles/profiles_1d/ion/state/velocity/radial_error_upper | Upper error for "radial" | m.s^-1 | FLT_1D | dynamic
plasma_profiles/profiles_1d/ion/state/velocity/radial_error_lower | Lower error for "radial" | m.s^-1 | FLT_1D | dynamic
plasma_profiles/profiles_1d/ion/state/velocity/diamagnetic | Diamagnetic component | m.s^-1 | FLT_1D | dynamic
plasma_profiles/profiles_1d/ion/state/velocity/diamagnetic_error_upper | Upper error for "diamagnetic" | m.s^-1 | FLT_1D | dynamic
plasma_profiles/profiles_1d/ion/state/velocity/diamagnetic_error_lower | Lower error for "diamagnetic" | m.s^-1 | FLT_1D | dynamic
plasma_profiles/profiles_1d/ion/state/velocity/parallel | Parallel component | m.s^-1 | FLT_1D | dynamic
plasma_profiles/profiles_1d/ion/state/velocity/parallel_error_upper | Upper error for "parallel" | m.s^-1 | FLT_1D | dynamic
plasma_profiles/profiles_1d/ion/state/velocity/parallel_error_lower | Lower error for "parallel" | m.s^-1 | FLT_1D | dynamic
plasma_profiles/profiles_1d/ion/state/velocity/poloidal | Poloidal component | m.s^-1 | FLT_1D | dynamic
plasma_profiles/profiles_1d/ion/state/velocity/poloidal_error_upper | Upper error for "poloidal" | m.s^-1 | FLT_1D | dynamic
plasma_profiles/profiles_1d/ion/state/velocity/poloidal_error_lower | Lower error for "poloidal" | m.s^-1 | FLT_1D | dynamic
plasma_profiles/profiles_1d/ion/state/velocity/toroidal | Toroidal component | m.s^-1 | FLT_1D | dynamic
plasma_profiles/profiles_1d/ion/state/velocity/toroidal_error_upper | Upper error for "toroidal" | m.s^-1 | FLT_1D | dynamic
plasma_profiles/profiles_1d/ion/state/velocity/toroidal_error_lower | Lower error for "toroidal" | m.s^-1 | FLT_1D | dynamic
plasma_profiles/profiles_1d/ion/state/temperature | Temperature | eV | FLT_1D | dynamic
plasma_profiles/profiles_1d/ion/state/temperature_error_upper | Upper error for "temperature" | eV | FLT_1D | dynamic
plasma_profiles/profiles_1d/ion/state/temperature_error_lower | Lower error for "temperature" | eV | FLT_1D | dynamic
plasma_profiles/profiles_1d/ion/state/density | Density (thermal+non-thermal) | m^-3 | FLT_1D | dynamic
plasma_profiles/profiles_1d/ion/state/density_error_upper | Upper error for "density" | m^-3 | FLT_1D | dynamic
plasma_profiles/profiles_1d/ion/state/density_error_lower | Lower error for "density" | m^-3 | FLT_1D | dynamic
plasma_profiles/profiles_1d/ion/state/density_fit | Information on the fit used to obtain the density profile | m^-3 | structure
plasma_profiles/profiles_1d/ion/state/density_fit/measured | Measured values | mixed | FLT_1D | dynamic
plasma_profiles/profiles_1d/ion/state/density_fit/measured_error_upper | Upper error for "measured" | mixed | FLT_1D | dynamic
plasma_profiles/profiles_1d/ion/state/density_fit/measured_error_lower | Lower error for "measured" | mixed | FLT_1D | dynamic
plasma_profiles/profiles_1d/ion/state/density_fit/source | Path to the source data for each measurement in the IMAS data dictionary, e.g. ece/channel(i)/t_e for the electron temperature on the i-th channel in the ECE IDS |  | STR_1D | dynamic
plasma_profiles/profiles_1d/ion/state/density_fit/time_measurement | Exact time slices used from the time array of the measurement source data. If the time slice does not exist in the time array of the source data, it means linear interpolation has been used | s | FLT_1D | dynamic
plasma_profiles/profiles_1d/ion/state/density_fit/time_measurement_error_upper | Upper error for "time_measurement" | s | FLT_1D | dynamic
plasma_profiles/profiles_1d/ion/state/density_fit/time_measurement_error_lower | Lower error for "time_measurement" | s | FLT_1D | dynamic
plasma_profiles/profiles_1d/ion/state/density_fit/time_measurement_slice_method | Method used to slice the data : index = 0 means using exact time slice of the measurement, 1 means linear interpolation, ... |  | structure
plasma_profiles/profiles_1d/ion/state/density_fit/time_measurement_slice_method/name | Short string identifier |  | STR_0D | dynamic
plasma_profiles/profiles_1d/ion/state/density_fit/time_measurement_slice_method/index | Integer identifier (enumeration index within a list). Private identifier values must be indicated by a negative index. |  | INT_0D | dynamic
plasma_profiles/profiles_1d/ion/state/density_fit/time_measurement_slice_method/description | Verbose description |  | STR_0D | dynamic
plasma_profiles/profiles_1d/ion/state/density_fit/time_measurement_width | In case the measurements are averaged over a time interval, this node is the full width of this time interval (empty otherwise). In case the slicing/averaging method doesn't use a hard time interval cutoff, this width is the characteristic time span of the slicing/averaging method. By convention, the time interval starts at time_measurement-time_width and ends at time_measurement. | s | FLT_1D | dynamic
plasma_profiles/profiles_1d/ion/state/density_fit/time_measurement_width_error_upper | Upper error for "time_measurement_width" | s | FLT_1D | dynamic
plasma_profiles/profiles_1d/ion/state/density_fit/time_measurement_width_error_lower | Lower error for "time_measurement_width" | s | FLT_1D | dynamic
plasma_profiles/profiles_1d/ion/state/density_fit/local | Integer flag : 1 means local measurement, 0 means line-integrated measurement |  | INT_1D | dynamic
plasma_profiles/profiles_1d/ion/state/density_fit/rho_tor_norm | Normalised toroidal flux coordinate of each measurement (local value for a local measurement, minimum value reached by the line of sight for a line measurement) | 1 | FLT_1D | dynamic
plasma_profiles/profiles_1d/ion/state/density_fit/rho_tor_norm_error_upper | Upper error for "rho_tor_norm" | 1 | FLT_1D | dynamic
plasma_profiles/profiles_1d/ion/state/density_fit/rho_tor_norm_error_lower | Lower error for "rho_tor_norm" | 1 | FLT_1D | dynamic
plasma_profiles/profiles_1d/ion/state/density_fit/rho_pol_norm | Normalised poloidal flux coordinate of each measurement (local value for a local measurement, minimum value reached by the line of sight for a line measurement) | 1 | FLT_1D | dynamic
plasma_profiles/profiles_1d/ion/state/density_fit/rho_pol_norm_error_upper | Upper error for "rho_pol_norm" | 1 | FLT_1D | dynamic
plasma_profiles/profiles_1d/ion/state/density_fit/rho_pol_norm_error_lower | Lower error for "rho_pol_norm" | 1 | FLT_1D | dynamic
plasma_profiles/profiles_1d/ion/state/density_fit/weight | Weight given to each measured value | 1 | FLT_1D | dynamic
plasma_profiles/profiles_1d/ion/state/density_fit/weight_error_upper | Upper error for "weight" | 1 | FLT_1D | dynamic
plasma_profiles/profiles_1d/ion/state/density_fit/weight_error_lower | Lower error for "weight" | 1 | FLT_1D | dynamic
plasma_profiles/profiles_1d/ion/state/density_fit/reconstructed | Value reconstructed from the fit | mixed | FLT_1D | dynamic
plasma_profiles/profiles_1d/ion/state/density_fit/reconstructed_error_upper | Upper error for "reconstructed" | mixed | FLT_1D | dynamic
plasma_profiles/profiles_1d/ion/state/density_fit/reconstructed_error_lower | Lower error for "reconstructed" | mixed | FLT_1D | dynamic
plasma_profiles/profiles_1d/ion/state/density_fit/chi_squared | Squared error normalized by the weighted standard deviation considered in the minimization process : chi_squared = weight^2 *(reconstructed - measured)^2 / sigma^2, where sigma is the standard deviation of the measurement error | 1 | FLT_1D | dynamic
plasma_profiles/profiles_1d/ion/state/density_fit/chi_squared_error_upper | Upper error for "chi_squared" | 1 | FLT_1D | dynamic
plasma_profiles/profiles_1d/ion/state/density_fit/chi_squared_error_lower | Lower error for "chi_squared" | 1 | FLT_1D | dynamic
plasma_profiles/profiles_1d/ion/state/density_fit/parameters | List of the fit specific parameters in XML format |  | STR_0D | dynamic
plasma_profiles/profiles_1d/ion/state/density_thermal | Density of thermal particles | m^-3 | FLT_1D | dynamic
plasma_profiles/profiles_1d/ion/state/density_thermal_error_upper | Upper error for "density_thermal" | m^-3 | FLT_1D | dynamic
plasma_profiles/profiles_1d/ion/state/density_thermal_error_lower | Lower error for "density_thermal" | m^-3 | FLT_1D | dynamic
plasma_profiles/profiles_1d/ion/state/density_fast | Density of fast (non-thermal) particles | m^-3 | FLT_1D | dynamic
plasma_profiles/profiles_1d/ion/state/density_fast_error_upper | Upper error for "density_fast" | m^-3 | FLT_1D | dynamic
plasma_profiles/profiles_1d/ion/state/density_fast_error_lower | Lower error for "density_fast" | m^-3 | FLT_1D | dynamic
plasma_profiles/profiles_1d/ion/state/pressure | Pressure (thermal+non-thermal) | Pa | FLT_1D | dynamic
plasma_profiles/profiles_1d/ion/state/pressure_error_upper | Upper error for "pressure" | Pa | FLT_1D | dynamic
plasma_profiles/profiles_1d/ion/state/pressure_error_lower | Lower error for "pressure" | Pa | FLT_1D | dynamic
plasma_profiles/profiles_1d/ion/state/pressure_thermal | Pressure (thermal) associated with random motion ~average((v-average(v))^2) | Pa | FLT_1D | dynamic
plasma_profiles/profiles_1d/ion/state/pressure_thermal_error_upper | Upper error for "pressure_thermal" | Pa | FLT_1D | dynamic
plasma_profiles/profiles_1d/ion/state/pressure_thermal_error_lower | Lower error for "pressure_thermal" | Pa | FLT_1D | dynamic
plasma_profiles/profiles_1d/ion/state/pressure_fast_perpendicular | Fast (non-thermal) perpendicular pressure | Pa | FLT_1D | dynamic
plasma_profiles/profiles_1d/ion/state/pressure_fast_perpendicular_error_upper | Upper error for "pressure_fast_perpendicular" | Pa | FLT_1D | dynamic
plasma_profiles/profiles_1d/ion/state/pressure_fast_perpendicular_error_lower | Lower error for "pressure_fast_perpendicular" | Pa | FLT_1D | dynamic
plasma_profiles/profiles_1d/ion/state/pressure_fast_parallel | Fast (non-thermal) parallel pressure | Pa | FLT_1D | dynamic
plasma_profiles/profiles_1d/ion/state/pressure_fast_parallel_error_upper | Upper error for "pressure_fast_parallel" | Pa | FLT_1D | dynamic
plasma_profiles/profiles_1d/ion/state/pressure_fast_parallel_error_lower | Lower error for "pressure_fast_parallel" | Pa | FLT_1D | dynamic
plasma_profiles/profiles_1d/neutral | Quantities related to the different neutral species |  | struct_array
plasma_profiles/profiles_1d/neutral/element | List of elements forming the atom or molecule |  | struct_array
plasma_profiles/profiles_1d/neutral/element/a | Mass of atom | u | FLT_0D | dynamic
plasma_profiles/profiles_1d/neutral/element/a_error_upper | Upper error for "a" | u | FLT_0D | dynamic
plasma_profiles/profiles_1d/neutral/element/a_error_lower | Lower error for "a" | u | FLT_0D | dynamic
plasma_profiles/profiles_1d/neutral/element/z_n | Nuclear charge | e | INT_0D | dynamic
plasma_profiles/profiles_1d/neutral/element/atoms_n | Number of atoms of this element in the molecule |  | INT_0D | dynamic
plasma_profiles/profiles_1d/neutral/name | String identifying the species (e.g. H, D, T, He, C, D2, DT, CD4, ...) |  | STR_0D | dynamic
plasma_profiles/profiles_1d/neutral/ion_index | Index of the corresponding ion species in the ../../ion array |  | INT_0D | dynamic
plasma_profiles/profiles_1d/neutral/temperature | Temperature (average over charge states when multiple charge states are considered) | eV | FLT_1D | dynamic
plasma_profiles/profiles_1d/neutral/temperature_error_upper | Upper error for "temperature" | eV | FLT_1D | dynamic
plasma_profiles/profiles_1d/neutral/temperature_error_lower | Lower error for "temperature" | eV | FLT_1D | dynamic
plasma_profiles/profiles_1d/neutral/density | Density (thermal+non-thermal) (sum over charge states when multiple charge states are considered) | m^-3 | FLT_1D | dynamic
plasma_profiles/profiles_1d/neutral/density_error_upper | Upper error for "density" | m^-3 | FLT_1D | dynamic
plasma_profiles/profiles_1d/neutral/density_error_lower | Lower error for "density" | m^-3 | FLT_1D | dynamic
plasma_profiles/profiles_1d/neutral/density_thermal | Density (thermal) (sum over charge states when multiple charge states are considered) | m^-3 | FLT_1D | dynamic
plasma_profiles/profiles_1d/neutral/density_thermal_error_upper | Upper error for "density_thermal" | m^-3 | FLT_1D | dynamic
plasma_profiles/profiles_1d/neutral/density_thermal_error_lower | Lower error for "density_thermal" | m^-3 | FLT_1D | dynamic
plasma_profiles/profiles_1d/neutral/density_fast | Density of fast (non-thermal) particles (sum over charge states when multiple charge states are considered) | m^-3 | FLT_1D | dynamic
plasma_profiles/profiles_1d/neutral/density_fast_error_upper | Upper error for "density_fast" | m^-3 | FLT_1D | dynamic
plasma_profiles/profiles_1d/neutral/density_fast_error_lower | Lower error for "density_fast" | m^-3 | FLT_1D | dynamic
plasma_profiles/profiles_1d/neutral/pressure | Pressure (thermal+non-thermal) (sum over charge states when multiple charge states are considered) | Pa | FLT_1D | dynamic
plasma_profiles/profiles_1d/neutral/pressure_error_upper | Upper error for "pressure" | Pa | FLT_1D | dynamic
plasma_profiles/profiles_1d/neutral/pressure_error_lower | Lower error for "pressure" | Pa | FLT_1D | dynamic
plasma_profiles/profiles_1d/neutral/pressure_thermal | Pressure (thermal) associated with random motion ~average((v-average(v))^2) (sum over charge states when multiple charge states are considered) | Pa | FLT_1D | dynamic
plasma_profiles/profiles_1d/neutral/pressure_thermal_error_upper | Upper error for "pressure_thermal" | Pa | FLT_1D | dynamic
plasma_profiles/profiles_1d/neutral/pressure_thermal_error_lower | Lower error for "pressure_thermal" | Pa | FLT_1D | dynamic
plasma_profiles/profiles_1d/neutral/pressure_fast_perpendicular | Fast (non-thermal) perpendicular pressure (sum over charge states when multiple charge states are considered) | Pa | FLT_1D | dynamic
plasma_profiles/profiles_1d/neutral/pressure_fast_perpendicular_error_upper | Upper error for "pressure_fast_perpendicular" | Pa | FLT_1D | dynamic
plasma_profiles/profiles_1d/neutral/pressure_fast_perpendicular_error_lower | Lower error for "pressure_fast_perpendicular" | Pa | FLT_1D | dynamic
plasma_profiles/profiles_1d/neutral/pressure_fast_parallel | Fast (non-thermal) parallel pressure (sum over charge states when multiple charge states are considered) | Pa | FLT_1D | dynamic
plasma_profiles/profiles_1d/neutral/pressure_fast_parallel_error_upper | Upper error for "pressure_fast_parallel" | Pa | FLT_1D | dynamic
plasma_profiles/profiles_1d/neutral/pressure_fast_parallel_error_lower | Lower error for "pressure_fast_parallel" | Pa | FLT_1D | dynamic
plasma_profiles/profiles_1d/neutral/multiple_states_flag | Multiple states calculation flag : 0-Only one state is considered; 1-Multiple states are considered and are described in the state structure |  | INT_0D | dynamic
plasma_profiles/profiles_1d/neutral/state | Quantities related to the different states of the species (energy, excitation, ...) |  | struct_array
plasma_profiles/profiles_1d/neutral/state/name | String identifying state |  | STR_0D | dynamic
plasma_profiles/profiles_1d/neutral/state/electron_configuration | Configuration of atomic orbitals of this state, e.g. 1s2-2s1 |  | STR_0D | dynamic
plasma_profiles/profiles_1d/neutral/state/vibrational_level | Vibrational level (can be bundled) | e | FLT_0D | dynamic
plasma_profiles/profiles_1d/neutral/state/vibrational_level_error_upper | Upper error for "vibrational_level" | e | FLT_0D | dynamic
plasma_profiles/profiles_1d/neutral/state/vibrational_level_error_lower | Lower error for "vibrational_level" | e | FLT_0D | dynamic
plasma_profiles/profiles_1d/neutral/state/vibrational_mode | Vibrational mode of this state, e.g. "A_g". Need to define, or adopt a standard nomenclature. |  | STR_0D | dynamic
plasma_profiles/profiles_1d/neutral/state/neutral_type | Neutral type (if the considered state is a neutral), in terms of energy. ID =1: cold; 2: thermal; 3: fast; 4: NBI |  | structure
plasma_profiles/profiles_1d/neutral/state/neutral_type/name | Short string identifier |  | STR_0D | dynamic
plasma_profiles/profiles_1d/neutral/state/neutral_type/index | Integer identifier (enumeration index within a list). Private identifier values must be indicated by a negative index. |  | INT_0D | dynamic
plasma_profiles/profiles_1d/neutral/state/neutral_type/description | Verbose description |  | STR_0D | dynamic
plasma_profiles/profiles_1d/neutral/state/temperature | Temperature | eV | FLT_1D | dynamic
plasma_profiles/profiles_1d/neutral/state/temperature_error_upper | Upper error for "temperature" | eV | FLT_1D | dynamic
plasma_profiles/profiles_1d/neutral/state/temperature_error_lower | Lower error for "temperature" | eV | FLT_1D | dynamic
plasma_profiles/profiles_1d/neutral/state/density | Density (thermal+non-thermal) | m^-3 | FLT_1D | dynamic
plasma_profiles/profiles_1d/neutral/state/density_error_upper | Upper error for "density" | m^-3 | FLT_1D | dynamic
plasma_profiles/profiles_1d/neutral/state/density_error_lower | Lower error for "density" | m^-3 | FLT_1D | dynamic
plasma_profiles/profiles_1d/neutral/state/density_thermal | Density of thermal particles | m^-3 | FLT_1D | dynamic
plasma_profiles/profiles_1d/neutral/state/density_thermal_error_upper | Upper error for "density_thermal" | m^-3 | FLT_1D | dynamic
plasma_profiles/profiles_1d/neutral/state/density_thermal_error_lower | Lower error for "density_thermal" | m^-3 | FLT_1D | dynamic
plasma_profiles/profiles_1d/neutral/state/density_fast | Density of fast (non-thermal) particles | m^-3 | FLT_1D | dynamic
plasma_profiles/profiles_1d/neutral/state/density_fast_error_upper | Upper error for "density_fast" | m^-3 | FLT_1D | dynamic
plasma_profiles/profiles_1d/neutral/state/density_fast_error_lower | Lower error for "density_fast" | m^-3 | FLT_1D | dynamic
plasma_profiles/profiles_1d/neutral/state/pressure | Pressure (thermal+non-thermal) | Pa | FLT_1D | dynamic
plasma_profiles/profiles_1d/neutral/state/pressure_error_upper | Upper error for "pressure" | Pa | FLT_1D | dynamic
plasma_profiles/profiles_1d/neutral/state/pressure_error_lower | Lower error for "pressure" | Pa | FLT_1D | dynamic
plasma_profiles/profiles_1d/neutral/state/pressure_thermal | Pressure (thermal) associated with random motion ~average((v-average(v))^2) | Pa | FLT_1D | dynamic
plasma_profiles/profiles_1d/neutral/state/pressure_thermal_error_upper | Upper error for "pressure_thermal" | Pa | FLT_1D | dynamic
plasma_profiles/profiles_1d/neutral/state/pressure_thermal_error_lower | Lower error for "pressure_thermal" | Pa | FLT_1D | dynamic
plasma_profiles/profiles_1d/neutral/state/pressure_fast_perpendicular | Fast (non-thermal) perpendicular pressure | Pa | FLT_1D | dynamic
plasma_profiles/profiles_1d/neutral/state/pressure_fast_perpendicular_error_upper | Upper error for "pressure_fast_perpendicular" | Pa | FLT_1D | dynamic
plasma_profiles/profiles_1d/neutral/state/pressure_fast_perpendicular_error_lower | Lower error for "pressure_fast_perpendicular" | Pa | FLT_1D | dynamic
plasma_profiles/profiles_1d/neutral/state/pressure_fast_parallel | Fast (non-thermal) parallel pressure | Pa | FLT_1D | dynamic
plasma_profiles/profiles_1d/neutral/state/pressure_fast_parallel_error_upper | Upper error for "pressure_fast_parallel" | Pa | FLT_1D | dynamic
plasma_profiles/profiles_1d/neutral/state/pressure_fast_parallel_error_lower | Lower error for "pressure_fast_parallel" | Pa | FLT_1D | dynamic
plasma_profiles/profiles_1d/t_i_average | Ion temperature (averaged on charge states and ion species) | eV | FLT_1D | dynamic
plasma_profiles/profiles_1d/t_i_average_error_upper | Upper error for "t_i_average" | eV | FLT_1D | dynamic
plasma_profiles/profiles_1d/t_i_average_error_lower | Lower error for "t_i_average" | eV | FLT_1D | dynamic
plasma_profiles/profiles_1d/t_i_average_fit | Information on the fit used to obtain the t_i_average profile | eV | structure
plasma_profiles/profiles_1d/t_i_average_fit/measured | Measured values | mixed | FLT_1D | dynamic
plasma_profiles/profiles_1d/t_i_average_fit/measured_error_upper | Upper error for "measured" | mixed | FLT_1D | dynamic
plasma_profiles/profiles_1d/t_i_average_fit/measured_error_lower | Lower error for "measured" | mixed | FLT_1D | dynamic
plasma_profiles/profiles_1d/t_i_average_fit/source | Path to the source data for each measurement in the IMAS data dictionary, e.g. ece/channel(i)/t_e for the electron temperature on the i-th channel in the ECE IDS |  | STR_1D | dynamic
plasma_profiles/profiles_1d/t_i_average_fit/time_measurement | Exact time slices used from the time array of the measurement source data. If the time slice does not exist in the time array of the source data, it means linear interpolation has been used | s | FLT_1D | dynamic
plasma_profiles/profiles_1d/t_i_average_fit/time_measurement_error_upper | Upper error for "time_measurement" | s | FLT_1D | dynamic
plasma_profiles/profiles_1d/t_i_average_fit/time_measurement_error_lower | Lower error for "time_measurement" | s | FLT_1D | dynamic
plasma_profiles/profiles_1d/t_i_average_fit/time_measurement_slice_method | Method used to slice the data : index = 0 means using exact time slice of the measurement, 1 means linear interpolation, ... |  | structure
plasma_profiles/profiles_1d/t_i_average_fit/time_measurement_slice_method/name | Short string identifier |  | STR_0D | dynamic
plasma_profiles/profiles_1d/t_i_average_fit/time_measurement_slice_method/index | Integer identifier (enumeration index within a list). Private identifier values must be indicated by a negative index. |  | INT_0D | dynamic
plasma_profiles/profiles_1d/t_i_average_fit/time_measurement_slice_method/description | Verbose description |  | STR_0D | dynamic
plasma_profiles/profiles_1d/t_i_average_fit/time_measurement_width | In case the measurements are averaged over a time interval, this node is the full width of this time interval (empty otherwise). In case the slicing/averaging method doesn't use a hard time interval cutoff, this width is the characteristic time span of the slicing/averaging method. By convention, the time interval starts at time_measurement-time_width and ends at time_measurement. | s | FLT_1D | dynamic
plasma_profiles/profiles_1d/t_i_average_fit/time_measurement_width_error_upper | Upper error for "time_measurement_width" | s | FLT_1D | dynamic
plasma_profiles/profiles_1d/t_i_average_fit/time_measurement_width_error_lower | Lower error for "time_measurement_width" | s | FLT_1D | dynamic
plasma_profiles/profiles_1d/t_i_average_fit/local | Integer flag : 1 means local measurement, 0 means line-integrated measurement |  | INT_1D | dynamic
plasma_profiles/profiles_1d/t_i_average_fit/rho_tor_norm | Normalised toroidal flux coordinate of each measurement (local value for a local measurement, minimum value reached by the line of sight for a line measurement) | 1 | FLT_1D | dynamic
plasma_profiles/profiles_1d/t_i_average_fit/rho_tor_norm_error_upper | Upper error for "rho_tor_norm" | 1 | FLT_1D | dynamic
plasma_profiles/profiles_1d/t_i_average_fit/rho_tor_norm_error_lower | Lower error for "rho_tor_norm" | 1 | FLT_1D | dynamic
plasma_profiles/profiles_1d/t_i_average_fit/rho_pol_norm | Normalised poloidal flux coordinate of each measurement (local value for a local measurement, minimum value reached by the line of sight for a line measurement) | 1 | FLT_1D | dynamic
plasma_profiles/profiles_1d/t_i_average_fit/rho_pol_norm_error_upper | Upper error for "rho_pol_norm" | 1 | FLT_1D | dynamic
plasma_profiles/profiles_1d/t_i_average_fit/rho_pol_norm_error_lower | Lower error for "rho_pol_norm" | 1 | FLT_1D | dynamic
plasma_profiles/profiles_1d/t_i_average_fit/weight | Weight given to each measured value | 1 | FLT_1D | dynamic
plasma_profiles/profiles_1d/t_i_average_fit/weight_error_upper | Upper error for "weight" | 1 | FLT_1D | dynamic
plasma_profiles/profiles_1d/t_i_average_fit/weight_error_lower | Lower error for "weight" | 1 | FLT_1D | dynamic
plasma_profiles/profiles_1d/t_i_average_fit/reconstructed | Value reconstructed from the fit | mixed | FLT_1D | dynamic
plasma_profiles/profiles_1d/t_i_average_fit/reconstructed_error_upper | Upper error for "reconstructed" | mixed | FLT_1D | dynamic
plasma_profiles/profiles_1d/t_i_average_fit/reconstructed_error_lower | Lower error for "reconstructed" | mixed | FLT_1D | dynamic
plasma_profiles/profiles_1d/t_i_average_fit/chi_squared | Squared error normalized by the weighted standard deviation considered in the minimization process : chi_squared = weight^2 *(reconstructed - measured)^2 / sigma^2, where sigma is the standard deviation of the measurement error | 1 | FLT_1D | dynamic
plasma_profiles/profiles_1d/t_i_average_fit/chi_squared_error_upper | Upper error for "chi_squared" | 1 | FLT_1D | dynamic
plasma_profiles/profiles_1d/t_i_average_fit/chi_squared_error_lower | Lower error for "chi_squared" | 1 | FLT_1D | dynamic
plasma_profiles/profiles_1d/t_i_average_fit/parameters | List of the fit specific parameters in XML format |  | STR_0D | dynamic
plasma_profiles/profiles_1d/n_i_total_over_n_e | Ratio of total ion density (sum over species and charge states) over electron density. (thermal+non-thermal) | 1 | FLT_1D | dynamic
plasma_profiles/profiles_1d/n_i_total_over_n_e_error_upper | Upper error for "n_i_total_over_n_e" | 1 | FLT_1D | dynamic
plasma_profiles/profiles_1d/n_i_total_over_n_e_error_lower | Lower error for "n_i_total_over_n_e" | 1 | FLT_1D | dynamic
plasma_profiles/profiles_1d/n_i_thermal_total | Total ion thermal density (sum over species and charge states) | m^-3 | FLT_1D | dynamic
plasma_profiles/profiles_1d/n_i_thermal_total_error_upper | Upper error for "n_i_thermal_total" | m^-3 | FLT_1D | dynamic
plasma_profiles/profiles_1d/n_i_thermal_total_error_lower | Lower error for "n_i_thermal_total" | m^-3 | FLT_1D | dynamic
plasma_profiles/profiles_1d/momentum_phi | Total plasma toroidal momentum, summed over ion species and electrons weighted by their density and major radius, i.e. sum_over_species(n*R*m*Vphi) | kg.m^-1.s^-1 | FLT_1D | dynamic
plasma_profiles/profiles_1d/momentum_phi_error_upper | Upper error for "momentum_phi" | kg.m^-1.s^-1 | FLT_1D | dynamic
plasma_profiles/profiles_1d/momentum_phi_error_lower | Lower error for "momentum_phi" | kg.m^-1.s^-1 | FLT_1D | dynamic
plasma_profiles/profiles_1d/zeff | Effective charge | 1 | FLT_1D | dynamic
plasma_profiles/profiles_1d/zeff_error_upper | Upper error for "zeff" | 1 | FLT_1D | dynamic
plasma_profiles/profiles_1d/zeff_error_lower | Lower error for "zeff" | 1 | FLT_1D | dynamic
plasma_profiles/profiles_1d/zeff_fit | Information on the fit used to obtain the zeff profile | 1 | structure
plasma_profiles/profiles_1d/zeff_fit/measured | Measured values | mixed | FLT_1D | dynamic
plasma_profiles/profiles_1d/zeff_fit/measured_error_upper | Upper error for "measured" | mixed | FLT_1D | dynamic
plasma_profiles/profiles_1d/zeff_fit/measured_error_lower | Lower error for "measured" | mixed | FLT_1D | dynamic
plasma_profiles/profiles_1d/zeff_fit/source | Path to the source data for each measurement in the IMAS data dictionary, e.g. ece/channel(i)/t_e for the electron temperature on the i-th channel in the ECE IDS |  | STR_1D | dynamic
plasma_profiles/profiles_1d/zeff_fit/time_measurement | Exact time slices used from the time array of the measurement source data. If the time slice does not exist in the time array of the source data, it means linear interpolation has been used | s | FLT_1D | dynamic
plasma_profiles/profiles_1d/zeff_fit/time_measurement_error_upper | Upper error for "time_measurement" | s | FLT_1D | dynamic
plasma_profiles/profiles_1d/zeff_fit/time_measurement_error_lower | Lower error for "time_measurement" | s | FLT_1D | dynamic
plasma_profiles/profiles_1d/zeff_fit/time_measurement_slice_method | Method used to slice the data : index = 0 means using exact time slice of the measurement, 1 means linear interpolation, ... |  | structure
plasma_profiles/profiles_1d/zeff_fit/time_measurement_slice_method/name | Short string identifier |  | STR_0D | dynamic
plasma_profiles/profiles_1d/zeff_fit/time_measurement_slice_method/index | Integer identifier (enumeration index within a list). Private identifier values must be indicated by a negative index. |  | INT_0D | dynamic
plasma_profiles/profiles_1d/zeff_fit/time_measurement_slice_method/description | Verbose description |  | STR_0D | dynamic
plasma_profiles/profiles_1d/zeff_fit/time_measurement_width | In case the measurements are averaged over a time interval, this node is the full width of this time interval (empty otherwise). In case the slicing/averaging method doesn't use a hard time interval cutoff, this width is the characteristic time span of the slicing/averaging method. By convention, the time interval starts at time_measurement-time_width and ends at time_measurement. | s | FLT_1D | dynamic
plasma_profiles/profiles_1d/zeff_fit/time_measurement_width_error_upper | Upper error for "time_measurement_width" | s | FLT_1D | dynamic
plasma_profiles/profiles_1d/zeff_fit/time_measurement_width_error_lower | Lower error for "time_measurement_width" | s | FLT_1D | dynamic
plasma_profiles/profiles_1d/zeff_fit/local | Integer flag : 1 means local measurement, 0 means line-integrated measurement |  | INT_1D | dynamic
plasma_profiles/profiles_1d/zeff_fit/rho_tor_norm | Normalised toroidal flux coordinate of each measurement (local value for a local measurement, minimum value reached by the line of sight for a line measurement) | 1 | FLT_1D | dynamic
plasma_profiles/profiles_1d/zeff_fit/rho_tor_norm_error_upper | Upper error for "rho_tor_norm" | 1 | FLT_1D | dynamic
plasma_profiles/profiles_1d/zeff_fit/rho_tor_norm_error_lower | Lower error for "rho_tor_norm" | 1 | FLT_1D | dynamic
plasma_profiles/profiles_1d/zeff_fit/rho_pol_norm | Normalised poloidal flux coordinate of each measurement (local value for a local measurement, minimum value reached by the line of sight for a line measurement) | 1 | FLT_1D | dynamic
plasma_profiles/profiles_1d/zeff_fit/rho_pol_norm_error_upper | Upper error for "rho_pol_norm" | 1 | FLT_1D | dynamic
plasma_profiles/profiles_1d/zeff_fit/rho_pol_norm_error_lower | Lower error for "rho_pol_norm" | 1 | FLT_1D | dynamic
plasma_profiles/profiles_1d/zeff_fit/weight | Weight given to each measured value | 1 | FLT_1D | dynamic
plasma_profiles/profiles_1d/zeff_fit/weight_error_upper | Upper error for "weight" | 1 | FLT_1D | dynamic
plasma_profiles/profiles_1d/zeff_fit/weight_error_lower | Lower error for "weight" | 1 | FLT_1D | dynamic
plasma_profiles/profiles_1d/zeff_fit/reconstructed | Value reconstructed from the fit | mixed | FLT_1D | dynamic
plasma_profiles/profiles_1d/zeff_fit/reconstructed_error_upper | Upper error for "reconstructed" | mixed | FLT_1D | dynamic
plasma_profiles/profiles_1d/zeff_fit/reconstructed_error_lower | Lower error for "reconstructed" | mixed | FLT_1D | dynamic
plasma_profiles/profiles_1d/zeff_fit/chi_squared | Squared error normalized by the weighted standard deviation considered in the minimization process : chi_squared = weight^2 *(reconstructed - measured)^2 / sigma^2, where sigma is the standard deviation of the measurement error | 1 | FLT_1D | dynamic
plasma_profiles/profiles_1d/zeff_fit/chi_squared_error_upper | Upper error for "chi_squared" | 1 | FLT_1D | dynamic
plasma_profiles/profiles_1d/zeff_fit/chi_squared_error_lower | Lower error for "chi_squared" | 1 | FLT_1D | dynamic
plasma_profiles/profiles_1d/zeff_fit/parameters | List of the fit specific parameters in XML format |  | STR_0D | dynamic
plasma_profiles/profiles_1d/pressure_ion_total | Total (sum over ion species) thermal ion pressure | Pa | FLT_1D | dynamic
plasma_profiles/profiles_1d/pressure_ion_total_error_upper | Upper error for "pressure_ion_total" | Pa | FLT_1D | dynamic
plasma_profiles/profiles_1d/pressure_ion_total_error_lower | Lower error for "pressure_ion_total" | Pa | FLT_1D | dynamic
plasma_profiles/profiles_1d/pressure_thermal | Thermal pressure (electrons+ions) | Pa | FLT_1D | dynamic
plasma_profiles/profiles_1d/pressure_thermal_error_upper | Upper error for "pressure_thermal" | Pa | FLT_1D | dynamic
plasma_profiles/profiles_1d/pressure_thermal_error_lower | Lower error for "pressure_thermal" | Pa | FLT_1D | dynamic
plasma_profiles/profiles_1d/pressure_perpendicular | Total perpendicular pressure (electrons+ions, thermal+non-thermal) | Pa | FLT_1D | dynamic
plasma_profiles/profiles_1d/pressure_perpendicular_error_upper | Upper error for "pressure_perpendicular" | Pa | FLT_1D | dynamic
plasma_profiles/profiles_1d/pressure_perpendicular_error_lower | Lower error for "pressure_perpendicular" | Pa | FLT_1D | dynamic
plasma_profiles/profiles_1d/pressure_parallel | Total parallel pressure (electrons+ions, thermal+non-thermal) | Pa | FLT_1D | dynamic
plasma_profiles/profiles_1d/pressure_parallel_error_upper | Upper error for "pressure_parallel" | Pa | FLT_1D | dynamic
plasma_profiles/profiles_1d/pressure_parallel_error_lower | Lower error for "pressure_parallel" | Pa | FLT_1D | dynamic
plasma_profiles/profiles_1d/j_total | Total parallel current density = average(jtot.B) / B0, where B0 = plasma_profiles/Vacuum_Toroidal_Field/ B0 | A.m^-2 | FLT_1D | dynamic
plasma_profiles/profiles_1d/j_total_error_upper | Upper error for "j_total" | A.m^-2 | FLT_1D | dynamic
plasma_profiles/profiles_1d/j_total_error_lower | Lower error for "j_total" | A.m^-2 | FLT_1D | dynamic
plasma_profiles/profiles_1d/current_parallel_inside | Parallel current driven inside the flux surface. Cumulative surface integral of j_total | A | FLT_1D | dynamic
plasma_profiles/profiles_1d/current_parallel_inside_error_upper | Upper error for "current_parallel_inside" | A | FLT_1D | dynamic
plasma_profiles/profiles_1d/current_parallel_inside_error_lower | Lower error for "current_parallel_inside" | A | FLT_1D | dynamic
plasma_profiles/profiles_1d/j_phi | Total toroidal current density = average(j_phi/R) / average(1/R) | A.m^-2 | FLT_1D | dynamic
plasma_profiles/profiles_1d/j_phi_error_upper | Upper error for "j_phi" | A.m^-2 | FLT_1D | dynamic
plasma_profiles/profiles_1d/j_phi_error_lower | Lower error for "j_phi" | A.m^-2 | FLT_1D | dynamic
plasma_profiles/profiles_1d/j_ohmic | Ohmic parallel current density = average(J_Ohmic.B) / B0, where B0 = plasma_profiles/Vacuum_Toroidal_Field/ B0 | A.m^-2 | FLT_1D | dynamic
plasma_profiles/profiles_1d/j_ohmic_error_upper | Upper error for "j_ohmic" | A.m^-2 | FLT_1D | dynamic
plasma_profiles/profiles_1d/j_ohmic_error_lower | Lower error for "j_ohmic" | A.m^-2 | FLT_1D | dynamic
plasma_profiles/profiles_1d/j_non_inductive | Non-inductive (includes bootstrap) parallel current density = average(jni.B) / B0, where B0 = plasma_profiles/Vacuum_Toroidal_Field/ B0 | A.m^-2 | FLT_1D | dynamic
plasma_profiles/profiles_1d/j_non_inductive_error_upper | Upper error for "j_non_inductive" | A.m^-2 | FLT_1D | dynamic
plasma_profiles/profiles_1d/j_non_inductive_error_lower | Lower error for "j_non_inductive" | A.m^-2 | FLT_1D | dynamic
plasma_profiles/profiles_1d/j_bootstrap | Bootstrap current density = average(J_Bootstrap.B) / B0, where B0 = plasma_profiles/Vacuum_Toroidal_Field/ B0 | A.m^-2 | FLT_1D | dynamic
plasma_profiles/profiles_1d/j_bootstrap_error_upper | Upper error for "j_bootstrap" | A.m^-2 | FLT_1D | dynamic
plasma_profiles/profiles_1d/j_bootstrap_error_lower | Lower error for "j_bootstrap" | A.m^-2 | FLT_1D | dynamic
plasma_profiles/profiles_1d/conductivity_parallel | Parallel conductivity | ohm^-1.m^-1 | FLT_1D | dynamic
plasma_profiles/profiles_1d/conductivity_parallel_error_upper | Upper error for "conductivity_parallel" | ohm^-1.m^-1 | FLT_1D | dynamic
plasma_profiles/profiles_1d/conductivity_parallel_error_lower | Lower error for "conductivity_parallel" | ohm^-1.m^-1 | FLT_1D | dynamic
plasma_profiles/profiles_1d/e_field | Electric field, averaged on the magnetic surface. E.g for the parallel component, average(E.B) / B0, using plasma_profiles/vacuum_toroidal_field/b0 | V.m^-1 | structure
plasma_profiles/profiles_1d/e_field/radial | Radial component | V.m^-1 | FLT_1D | dynamic
plasma_profiles/profiles_1d/e_field/radial_error_upper | Upper error for "radial" | V.m^-1 | FLT_1D | dynamic
plasma_profiles/profiles_1d/e_field/radial_error_lower | Lower error for "radial" | V.m^-1 | FLT_1D | dynamic
plasma_profiles/profiles_1d/e_field/diamagnetic | Diamagnetic component | V.m^-1 | FLT_1D | dynamic
plasma_profiles/profiles_1d/e_field/diamagnetic_error_upper | Upper error for "diamagnetic" | V.m^-1 | FLT_1D | dynamic
plasma_profiles/profiles_1d/e_field/diamagnetic_error_lower | Lower error for "diamagnetic" | V.m^-1 | FLT_1D | dynamic
plasma_profiles/profiles_1d/e_field/parallel | Parallel component | V.m^-1 | FLT_1D | dynamic
plasma_profiles/profiles_1d/e_field/parallel_error_upper | Upper error for "parallel" | V.m^-1 | FLT_1D | dynamic
plasma_profiles/profiles_1d/e_field/parallel_error_lower | Lower error for "parallel" | V.m^-1 | FLT_1D | dynamic
plasma_profiles/profiles_1d/e_field/poloidal | Poloidal component | V.m^-1 | FLT_1D | dynamic
plasma_profiles/profiles_1d/e_field/poloidal_error_upper | Upper error for "poloidal" | V.m^-1 | FLT_1D | dynamic
plasma_profiles/profiles_1d/e_field/poloidal_error_lower | Lower error for "poloidal" | V.m^-1 | FLT_1D | dynamic
plasma_profiles/profiles_1d/e_field/toroidal | Toroidal component | V.m^-1 | FLT_1D | dynamic
plasma_profiles/profiles_1d/e_field/toroidal_error_upper | Upper error for "toroidal" | V.m^-1 | FLT_1D | dynamic
plasma_profiles/profiles_1d/e_field/toroidal_error_lower | Lower error for "toroidal" | V.m^-1 | FLT_1D | dynamic
plasma_profiles/profiles_1d/phi_potential | Electrostatic potential, averaged on the magnetic flux surface | V | FLT_1D | dynamic
plasma_profiles/profiles_1d/phi_potential_error_upper | Upper error for "phi_potential" | V | FLT_1D | dynamic
plasma_profiles/profiles_1d/phi_potential_error_lower | Lower error for "phi_potential" | V | FLT_1D | dynamic
plasma_profiles/profiles_1d/rotation_frequency_tor_sonic | Derivative of the flux surface averaged electrostatic potential with respect to the poloidal flux, multiplied by (-1/2pi). This quantity is the toroidal angular rotation frequency due to the ExB drift, introduced in formula (43) of Hinton and Wong, Physics of Fluids 3082 (1985), also referred to as sonic flow in regimes in which the toroidal velocity is dominant over the poloidal velocity | s^-1 | FLT_1D | dynamic
plasma_profiles/profiles_1d/rotation_frequency_tor_sonic_error_upper | Upper error for "rotation_frequency_tor_sonic" | s^-1 | FLT_1D | dynamic
plasma_profiles/profiles_1d/rotation_frequency_tor_sonic_error_lower | Lower error for "rotation_frequency_tor_sonic" | s^-1 | FLT_1D | dynamic
plasma_profiles/profiles_1d/q | Safety factor | 1 | FLT_1D | dynamic
plasma_profiles/profiles_1d/q_error_upper | Upper error for "q" | 1 | FLT_1D | dynamic
plasma_profiles/profiles_1d/q_error_lower | Lower error for "q" | 1 | FLT_1D | dynamic
plasma_profiles/profiles_1d/magnetic_shear | Magnetic shear, defined as rho_tor/q . dq/drho_tor | 1 | FLT_1D | dynamic
plasma_profiles/profiles_1d/magnetic_shear_error_upper | Upper error for "magnetic_shear" | 1 | FLT_1D | dynamic
plasma_profiles/profiles_1d/magnetic_shear_error_lower | Lower error for "magnetic_shear" | 1 | FLT_1D | dynamic
plasma_profiles/profiles_1d/time | Time | s | FLT_0D | dynamic
plasma_profiles/profiles_2d | Plasma quantities in a poloidal cross section, for various time slices |  | struct_array | dynamic
plasma_profiles/profiles_2d/grid_type | Selection of one of a set of grid types |  | structure
plasma_profiles/profiles_2d/grid_type/name | Short string identifier |  | STR_0D | dynamic
plasma_profiles/profiles_2d/grid_type/index | Integer identifier (enumeration index within a list). Private identifier values must be indicated by a negative index. |  | INT_0D | dynamic
plasma_profiles/profiles_2d/grid_type/description | Verbose description |  | STR_0D | dynamic
plasma_profiles/profiles_2d/grid | Definition of the 2D grid (the content of dim1 and dim2 is defined by the selected grid_type) |  | structure
plasma_profiles/profiles_2d/grid/dim1 | First dimension values | mixed | FLT_1D | dynamic
plasma_profiles/profiles_2d/grid/dim1_error_upper | Upper error for "dim1" | mixed | FLT_1D | dynamic
plasma_profiles/profiles_2d/grid/dim1_error_lower | Lower error for "dim1" | mixed | FLT_1D | dynamic
plasma_profiles/profiles_2d/grid/dim2 | Second dimension values | mixed | FLT_1D | dynamic
plasma_profiles/profiles_2d/grid/dim2_error_upper | Upper error for "dim2" | mixed | FLT_1D | dynamic
plasma_profiles/profiles_2d/grid/dim2_error_lower | Lower error for "dim2" | mixed | FLT_1D | dynamic
plasma_profiles/profiles_2d/grid/volume_element | Elementary plasma volume of plasma enclosed in the cell formed by the nodes [dim1(i) dim2(j)], [dim1(i+1) dim2(j)], [dim1(i) dim2(j+1)] and [dim1(i+1) dim2(j+1)] | m^3 | FLT_2D | dynamic
plasma_profiles/profiles_2d/grid/volume_element_error_upper | Upper error for "volume_element" | m^3 | FLT_2D | dynamic
plasma_profiles/profiles_2d/grid/volume_element_error_lower | Lower error for "volume_element" | m^3 | FLT_2D | dynamic
plasma_profiles/profiles_2d/ion | 2D quantities related to the different ion species, in the sense of isonuclear or isomolecular sequences. Ionisation states (or other types of states) must be differentiated at the state level below. This array doesn't necessarily have the same size as the profiles_1d/ion array, since 2D data may be relevant only for a subset of ion species. |  | struct_array
plasma_profiles/profiles_2d/ion/element | List of elements forming the atom or molecule |  | struct_array
plasma_profiles/profiles_2d/ion/element/a | Mass of atom | u | FLT_0D | dynamic
plasma_profiles/profiles_2d/ion/element/a_error_upper | Upper error for "a" | u | FLT_0D | dynamic
plasma_profiles/profiles_2d/ion/element/a_error_lower | Lower error for "a" | u | FLT_0D | dynamic
plasma_profiles/profiles_2d/ion/element/z_n | Nuclear charge | e | INT_0D | dynamic
plasma_profiles/profiles_2d/ion/element/atoms_n | Number of atoms of this element in the molecule |  | INT_0D | dynamic
plasma_profiles/profiles_2d/ion/z_ion | Ion charge (of the dominant ionisation state; lumped ions are allowed), volume averaged over plasma radius | e | FLT_0D | dynamic
plasma_profiles/profiles_2d/ion/z_ion_error_upper | Upper error for "z_ion" | e | FLT_0D | dynamic
plasma_profiles/profiles_2d/ion/z_ion_error_lower | Lower error for "z_ion" | e | FLT_0D | dynamic
plasma_profiles/profiles_2d/ion/name | String identifying ion (e.g. H, D, T, He, C, D2, ...) |  | STR_0D | dynamic
plasma_profiles/profiles_2d/ion/ion_index | Index of the corresponding ion species in the ../../../profiles_1d/ion array |  | INT_0D | dynamic
plasma_profiles/profiles_2d/ion/temperature | Temperature (average over charge states when multiple charge states are considered) | eV | FLT_2D | dynamic
plasma_profiles/profiles_2d/ion/temperature_error_upper | Upper error for "temperature" | eV | FLT_2D | dynamic
plasma_profiles/profiles_2d/ion/temperature_error_lower | Lower error for "temperature" | eV | FLT_2D | dynamic
plasma_profiles/profiles_2d/ion/density | Density (thermal+non-thermal) (sum over charge states when multiple charge states are considered) | m^-3 | FLT_2D | dynamic
plasma_profiles/profiles_2d/ion/density_error_upper | Upper error for "density" | m^-3 | FLT_2D | dynamic
plasma_profiles/profiles_2d/ion/density_error_lower | Lower error for "density" | m^-3 | FLT_2D | dynamic
plasma_profiles/profiles_2d/ion/density_thermal | Density (thermal) (sum over charge states when multiple charge states are considered) | m^-3 | FLT_2D | dynamic
plasma_profiles/profiles_2d/ion/density_thermal_error_upper | Upper error for "density_thermal" | m^-3 | FLT_2D | dynamic
plasma_profiles/profiles_2d/ion/density_thermal_error_lower | Lower error for "density_thermal" | m^-3 | FLT_2D | dynamic
plasma_profiles/profiles_2d/ion/density_fast | Density of fast (non-thermal) particles (sum over charge states when multiple charge states are considered) | m^-3 | FLT_2D | dynamic
plasma_profiles/profiles_2d/ion/density_fast_error_upper | Upper error for "density_fast" | m^-3 | FLT_2D | dynamic
plasma_profiles/profiles_2d/ion/density_fast_error_lower | Lower error for "density_fast" | m^-3 | FLT_2D | dynamic
plasma_profiles/profiles_2d/ion/pressure | Pressure (thermal+non-thermal) (sum over charge states when multiple charge states are considered) | Pa | FLT_2D | dynamic
plasma_profiles/profiles_2d/ion/pressure_error_upper | Upper error for "pressure" | Pa | FLT_2D | dynamic
plasma_profiles/profiles_2d/ion/pressure_error_lower | Lower error for "pressure" | Pa | FLT_2D | dynamic
plasma_profiles/profiles_2d/ion/pressure_thermal | Pressure (thermal) associated with random motion ~average((v-average(v))^2) (sum over charge states when multiple charge states are considered) | Pa | FLT_2D | dynamic
plasma_profiles/profiles_2d/ion/pressure_thermal_error_upper | Upper error for "pressure_thermal" | Pa | FLT_2D | dynamic
plasma_profiles/profiles_2d/ion/pressure_thermal_error_lower | Lower error for "pressure_thermal" | Pa | FLT_2D | dynamic
plasma_profiles/profiles_2d/ion/pressure_fast_perpendicular | Fast (non-thermal) perpendicular pressure (sum over charge states when multiple charge states are considered) | Pa | FLT_2D | dynamic
plasma_profiles/profiles_2d/ion/pressure_fast_perpendicular_error_upper | Upper error for "pressure_fast_perpendicular" | Pa | FLT_2D | dynamic
plasma_profiles/profiles_2d/ion/pressure_fast_perpendicular_error_lower | Lower error for "pressure_fast_perpendicular" | Pa | FLT_2D | dynamic
plasma_profiles/profiles_2d/ion/pressure_fast_parallel | Fast (non-thermal) parallel pressure (sum over charge states when multiple charge states are considered) | Pa | FLT_2D | dynamic
plasma_profiles/profiles_2d/ion/pressure_fast_parallel_error_upper | Upper error for "pressure_fast_parallel" | Pa | FLT_2D | dynamic
plasma_profiles/profiles_2d/ion/pressure_fast_parallel_error_lower | Lower error for "pressure_fast_parallel" | Pa | FLT_2D | dynamic
plasma_profiles/profiles_2d/ion/rotation_frequency_tor | Toroidal rotation frequency (i.e. toroidal velocity divided by the major radius at which the toroidal velocity is taken) (average over charge states when multiple charge states are considered) | rad.s^-1 | FLT_2D | dynamic
plasma_profiles/profiles_2d/ion/rotation_frequency_tor_error_upper | Upper error for "rotation_frequency_tor" | rad.s^-1 | FLT_2D | dynamic
plasma_profiles/profiles_2d/ion/rotation_frequency_tor_error_lower | Lower error for "rotation_frequency_tor" | rad.s^-1 | FLT_2D | dynamic
plasma_profiles/profiles_2d/ion/velocity | Velocity (average over charge states when multiple charge states are considered) at the position of maximum major radius on every flux surface | m.s^-1 | structure
plasma_profiles/profiles_2d/ion/velocity/radial | Radial component | m.s^-1 | FLT_2D | dynamic
plasma_profiles/profiles_2d/ion/velocity/radial_error_upper | Upper error for "radial" | m.s^-1 | FLT_2D | dynamic
plasma_profiles/profiles_2d/ion/velocity/radial_error_lower | Lower error for "radial" | m.s^-1 | FLT_2D | dynamic
plasma_profiles/profiles_2d/ion/velocity/diamagnetic | Diamagnetic component | m.s^-1 | FLT_2D | dynamic
plasma_profiles/profiles_2d/ion/velocity/diamagnetic_error_upper | Upper error for "diamagnetic" | m.s^-1 | FLT_2D | dynamic
plasma_profiles/profiles_2d/ion/velocity/diamagnetic_error_lower | Lower error for "diamagnetic" | m.s^-1 | FLT_2D | dynamic
plasma_profiles/profiles_2d/ion/velocity/parallel | Parallel component | m.s^-1 | FLT_2D | dynamic
plasma_profiles/profiles_2d/ion/velocity/parallel_error_upper | Upper error for "parallel" | m.s^-1 | FLT_2D | dynamic
plasma_profiles/profiles_2d/ion/velocity/parallel_error_lower | Lower error for "parallel" | m.s^-1 | FLT_2D | dynamic
plasma_profiles/profiles_2d/ion/velocity/poloidal | Poloidal component | m.s^-1 | FLT_2D | dynamic
plasma_profiles/profiles_2d/ion/velocity/poloidal_error_upper | Upper error for "poloidal" | m.s^-1 | FLT_2D | dynamic
plasma_profiles/profiles_2d/ion/velocity/poloidal_error_lower | Lower error for "poloidal" | m.s^-1 | FLT_2D | dynamic
plasma_profiles/profiles_2d/ion/velocity/toroidal | Toroidal component | m.s^-1 | FLT_2D | dynamic
plasma_profiles/profiles_2d/ion/velocity/toroidal_error_upper | Upper error for "toroidal" | m.s^-1 | FLT_2D | dynamic
plasma_profiles/profiles_2d/ion/velocity/toroidal_error_lower | Lower error for "toroidal" | m.s^-1 | FLT_2D | dynamic
plasma_profiles/profiles_2d/ion/multiple_states_flag | Multiple states calculation flag : 0-Only the 'ion' level is considered and the 'state' array of structure is empty; 1-Ion states are considered and are described in the 'state' array of structure |  | INT_0D | dynamic
plasma_profiles/profiles_2d/ion/state | Quantities related to the different states of the species (ionisation, energy, excitation, ...) |  | struct_array
plasma_profiles/profiles_2d/ion/state/z_min | Minimum Z of the charge state bundle | e | FLT_0D | dynamic
plasma_profiles/profiles_2d/ion/state/z_min_error_upper | Upper error for "z_min" | e | FLT_0D | dynamic
plasma_profiles/profiles_2d/ion/state/z_min_error_lower | Lower error for "z_min" | e | FLT_0D | dynamic
plasma_profiles/profiles_2d/ion/state/z_max | Maximum Z of the charge state bundle (equal to z_min if no bundle) | e | FLT_0D | dynamic
plasma_profiles/profiles_2d/ion/state/z_max_error_upper | Upper error for "z_max" | e | FLT_0D | dynamic
plasma_profiles/profiles_2d/ion/state/z_max_error_lower | Lower error for "z_max" | e | FLT_0D | dynamic
plasma_profiles/profiles_2d/ion/state/z_average | Average Z of the charge state bundle, volume averaged over the plasma radius (equal to z_min if no bundle), = sum (Z*x_z) where x_z is the relative concentration of a given charge state in the bundle, i.e. sum(x_z) = 1 over the bundle. | e | FLT_0D | dynamic
plasma_profiles/profiles_2d/ion/state/z_average_error_upper | Upper error for "z_average" | e | FLT_0D | dynamic
plasma_profiles/profiles_2d/ion/state/z_average_error_lower | Lower error for "z_average" | e | FLT_0D | dynamic
plasma_profiles/profiles_2d/ion/state/z_square_average | Average Z square of the charge state bundle, volume averaged over the plasma radius (equal to z_min squared if no bundle), = sum (Z^2*x_z) where x_z is the relative concentration of a given charge state in the bundle, i.e. sum(x_z) = 1 over the bundle. | e | FLT_0D | dynamic
plasma_profiles/profiles_2d/ion/state/z_square_average_error_upper | Upper error for "z_square_average" | e | FLT_0D | dynamic
plasma_profiles/profiles_2d/ion/state/z_square_average_error_lower | Lower error for "z_square_average" | e | FLT_0D | dynamic
plasma_profiles/profiles_2d/ion/state/ionisation_potential | Cumulative and average ionisation potential to reach a given bundle. Defined as sum (x_z* (sum of Epot from z'=0 to z-1)), where Epot is the ionisation potential of ion Xz’+, and x_z is the relative concentration of a given charge state in the bundle, i.e. sum(x_z) = 1 over the bundle. | eV | FLT_0D | dynamic
plasma_profiles/profiles_2d/ion/state/ionisation_potential_error_upper | Upper error for "ionisation_potential" | eV | FLT_0D | dynamic
plasma_profiles/profiles_2d/ion/state/ionisation_potential_error_lower | Lower error for "ionisation_potential" | eV | FLT_0D | dynamic
plasma_profiles/profiles_2d/ion/state/name | String identifying state (e.g. C+, C+2 , C+3, C+4, C+5, C+6, ...) |  | STR_0D | dynamic
plasma_profiles/profiles_2d/ion/state/electron_configuration | Configuration of atomic orbitals of this state, e.g. 1s2-2s1 |  | STR_0D | dynamic
plasma_profiles/profiles_2d/ion/state/vibrational_level | Vibrational level (can be bundled) | e | FLT_0D | dynamic
plasma_profiles/profiles_2d/ion/state/vibrational_level_error_upper | Upper error for "vibrational_level" | e | FLT_0D | dynamic
plasma_profiles/profiles_2d/ion/state/vibrational_level_error_lower | Lower error for "vibrational_level" | e | FLT_0D | dynamic
plasma_profiles/profiles_2d/ion/state/vibrational_mode | Vibrational mode of this state, e.g. "A_g". Need to define, or adopt a standard nomenclature. |  | STR_0D | dynamic
plasma_profiles/profiles_2d/ion/state/rotation_frequency_tor | Toroidal rotation frequency (i.e. toroidal velocity divided by the major radius at which the toroidal velocity is taken) | rad.s^-1 | FLT_2D | dynamic
plasma_profiles/profiles_2d/ion/state/rotation_frequency_tor_error_upper | Upper error for "rotation_frequency_tor" | rad.s^-1 | FLT_2D | dynamic
plasma_profiles/profiles_2d/ion/state/rotation_frequency_tor_error_lower | Lower error for "rotation_frequency_tor" | rad.s^-1 | FLT_2D | dynamic
plasma_profiles/profiles_2d/ion/state/temperature | Temperature | eV | FLT_2D | dynamic
plasma_profiles/profiles_2d/ion/state/temperature_error_upper | Upper error for "temperature" | eV | FLT_2D | dynamic
plasma_profiles/profiles_2d/ion/state/temperature_error_lower | Lower error for "temperature" | eV | FLT_2D | dynamic
plasma_profiles/profiles_2d/ion/state/density | Density (thermal+non-thermal) | m^-3 | FLT_2D | dynamic
plasma_profiles/profiles_2d/ion/state/density_error_upper | Upper error for "density" | m^-3 | FLT_2D | dynamic
plasma_profiles/profiles_2d/ion/state/density_error_lower | Lower error for "density" | m^-3 | FLT_2D | dynamic
plasma_profiles/profiles_2d/ion/state/density_thermal | Density of thermal particles | m^-3 | FLT_2D | dynamic
plasma_profiles/profiles_2d/ion/state/density_thermal_error_upper | Upper error for "density_thermal" | m^-3 | FLT_2D | dynamic
plasma_profiles/profiles_2d/ion/state/density_thermal_error_lower | Lower error for "density_thermal" | m^-3 | FLT_2D | dynamic
plasma_profiles/profiles_2d/ion/state/density_fast | Density of fast (non-thermal) particles | m^-3 | FLT_2D | dynamic
plasma_profiles/profiles_2d/ion/state/density_fast_error_upper | Upper error for "density_fast" | m^-3 | FLT_2D | dynamic
plasma_profiles/profiles_2d/ion/state/density_fast_error_lower | Lower error for "density_fast" | m^-3 | FLT_2D | dynamic
plasma_profiles/profiles_2d/ion/state/pressure | Pressure (thermal+non-thermal) | Pa | FLT_2D | dynamic
plasma_profiles/profiles_2d/ion/state/pressure_error_upper | Upper error for "pressure" | Pa | FLT_2D | dynamic
plasma_profiles/profiles_2d/ion/state/pressure_error_lower | Lower error for "pressure" | Pa | FLT_2D | dynamic
plasma_profiles/profiles_2d/ion/state/pressure_thermal | Pressure (thermal) associated with random motion ~average((v-average(v))^2) | Pa | FLT_2D | dynamic
plasma_profiles/profiles_2d/ion/state/pressure_thermal_error_upper | Upper error for "pressure_thermal" | Pa | FLT_2D | dynamic
plasma_profiles/profiles_2d/ion/state/pressure_thermal_error_lower | Lower error for "pressure_thermal" | Pa | FLT_2D | dynamic
plasma_profiles/profiles_2d/ion/state/pressure_fast_perpendicular | Fast (non-thermal) perpendicular pressure | Pa | FLT_2D | dynamic
plasma_profiles/profiles_2d/ion/state/pressure_fast_perpendicular_error_upper | Upper error for "pressure_fast_perpendicular" | Pa | FLT_2D | dynamic
plasma_profiles/profiles_2d/ion/state/pressure_fast_perpendicular_error_lower | Lower error for "pressure_fast_perpendicular" | Pa | FLT_2D | dynamic
plasma_profiles/profiles_2d/ion/state/pressure_fast_parallel | Fast (non-thermal) parallel pressure | Pa | FLT_2D | dynamic
plasma_profiles/profiles_2d/ion/state/pressure_fast_parallel_error_upper | Upper error for "pressure_fast_parallel" | Pa | FLT_2D | dynamic
plasma_profiles/profiles_2d/ion/state/pressure_fast_parallel_error_lower | Lower error for "pressure_fast_parallel" | Pa | FLT_2D | dynamic
plasma_profiles/profiles_2d/t_i_average | Ion temperature (averaged on states and ion species) | eV | FLT_2D | dynamic
plasma_profiles/profiles_2d/t_i_average_error_upper | Upper error for "t_i_average" | eV | FLT_2D | dynamic
plasma_profiles/profiles_2d/t_i_average_error_lower | Lower error for "t_i_average" | eV | FLT_2D | dynamic
plasma_profiles/profiles_2d/n_i_total_over_n_e | Ratio of total ion density (sum over species and charge states) over electron density. (thermal+non-thermal) | 1 | FLT_2D | dynamic
plasma_profiles/profiles_2d/n_i_total_over_n_e_error_upper | Upper error for "n_i_total_over_n_e" | 1 | FLT_2D | dynamic
plasma_profiles/profiles_2d/n_i_total_over_n_e_error_lower | Lower error for "n_i_total_over_n_e" | 1 | FLT_2D | dynamic
plasma_profiles/profiles_2d/n_i_thermal_total | Total ion thermal density (sum over species and charge states) | m^-3 | FLT_2D | dynamic
plasma_profiles/profiles_2d/n_i_thermal_total_error_upper | Upper error for "n_i_thermal_total" | m^-3 | FLT_2D | dynamic
plasma_profiles/profiles_2d/n_i_thermal_total_error_lower | Lower error for "n_i_thermal_total" | m^-3 | FLT_2D | dynamic
plasma_profiles/profiles_2d/momentum_phi | Total plasma toroidal momentum, summed over ion species and electrons weighted by their density and major radius, i.e. sum_over_species(n*R*m*Vphi) | kg.m^-1.s^-1 | FLT_2D | dynamic
plasma_profiles/profiles_2d/momentum_phi_error_upper | Upper error for "momentum_phi" | kg.m^-1.s^-1 | FLT_2D | dynamic
plasma_profiles/profiles_2d/momentum_phi_error_lower | Lower error for "momentum_phi" | kg.m^-1.s^-1 | FLT_2D | dynamic
plasma_profiles/profiles_2d/zeff | Effective charge | 1 | FLT_2D | dynamic
plasma_profiles/profiles_2d/zeff_error_upper | Upper error for "zeff" | 1 | FLT_2D | dynamic
plasma_profiles/profiles_2d/zeff_error_lower | Lower error for "zeff" | 1 | FLT_2D | dynamic
plasma_profiles/profiles_2d/pressure_ion_total | Total (sum over ion species) thermal ion pressure | Pa | FLT_2D | dynamic
plasma_profiles/profiles_2d/pressure_ion_total_error_upper | Upper error for "pressure_ion_total" | Pa | FLT_2D | dynamic
plasma_profiles/profiles_2d/pressure_ion_total_error_lower | Lower error for "pressure_ion_total" | Pa | FLT_2D | dynamic
plasma_profiles/profiles_2d/pressure_thermal | Thermal pressure (electrons+ions) | Pa | FLT_2D | dynamic
plasma_profiles/profiles_2d/pressure_thermal_error_upper | Upper error for "pressure_thermal" | Pa | FLT_2D | dynamic
plasma_profiles/profiles_2d/pressure_thermal_error_lower | Lower error for "pressure_thermal" | Pa | FLT_2D | dynamic
plasma_profiles/profiles_2d/pressure_perpendicular | Total perpendicular pressure (electrons+ions, thermal+non-thermal) | Pa | FLT_2D | dynamic
plasma_profiles/profiles_2d/pressure_perpendicular_error_upper | Upper error for "pressure_perpendicular" | Pa | FLT_2D | dynamic
plasma_profiles/profiles_2d/pressure_perpendicular_error_lower | Lower error for "pressure_perpendicular" | Pa | FLT_2D | dynamic
plasma_profiles/profiles_2d/pressure_parallel | Total parallel pressure (electrons+ions, thermal+non-thermal) | Pa | FLT_2D | dynamic
plasma_profiles/profiles_2d/pressure_parallel_error_upper | Upper error for "pressure_parallel" | Pa | FLT_2D | dynamic
plasma_profiles/profiles_2d/pressure_parallel_error_lower | Lower error for "pressure_parallel" | Pa | FLT_2D | dynamic
plasma_profiles/profiles_2d/time | Time | s | FLT_0D | dynamic
plasma_profiles/grid_ggd | Grid (using the Generic Grid Description), for various time slices. The timebase of this array of structure must be a subset of the ggd timebase |  | struct_array | dynamic
plasma_profiles/grid_ggd/identifier | Grid identifier |  | structure
plasma_profiles/grid_ggd/identifier/name | Short string identifier |  | STR_0D | dynamic
plasma_profiles/grid_ggd/identifier/index | Integer identifier (enumeration index within a list). Private identifier values must be indicated by a negative index. |  | INT_0D | dynamic
plasma_profiles/grid_ggd/identifier/description | Verbose description |  | STR_0D | dynamic
plasma_profiles/grid_ggd/path | Path of the grid, including the IDS name, in case of implicit reference to a grid_ggd node described in another IDS. To be filled only if the grid is not described explicitly in this grid_ggd structure. Example syntax: #wall:2/description_ggd(1)/grid_ggd, means that the grid is located in the wall IDS, occurrence 2, with relative path description_ggd(1)/grid_ggd, using Fortran index convention (here : first index of the array) |  | STR_0D | dynamic
plasma_profiles/grid_ggd/space | Set of grid spaces |  | struct_array
plasma_profiles/grid_ggd/space/identifier | Space identifier |  | structure
plasma_profiles/grid_ggd/space/identifier/name | Short string identifier |  | STR_0D | dynamic
plasma_profiles/grid_ggd/space/identifier/index | Integer identifier (enumeration index within a list). Private identifier values must be indicated by a negative index. |  | INT_0D | dynamic
plasma_profiles/grid_ggd/space/identifier/description | Verbose description |  | STR_0D | dynamic
plasma_profiles/grid_ggd/space/geometry_type | Type of space geometry (0: standard, 1:Fourier, >1: Fourier with periodicity) |  | structure
plasma_profiles/grid_ggd/space/geometry_type/name | Short string identifier |  | STR_0D | dynamic
plasma_profiles/grid_ggd/space/geometry_type/index | Integer identifier (enumeration index within a list). Private identifier values must be indicated by a negative index. |  | INT_0D | dynamic
plasma_profiles/grid_ggd/space/geometry_type/description | Verbose description |  | STR_0D | dynamic
plasma_profiles/grid_ggd/space/coordinates_type | Type of coordinates describing the physical space, for every coordinate of the space. The size of this node therefore defines the dimension of the space. |  | struct_array
plasma_profiles/grid_ggd/space/coordinates_type/name | Short string identifier |  | STR_0D | dynamic
plasma_profiles/grid_ggd/space/coordinates_type/index | Integer identifier (enumeration index within a list). Private identifier values must be indicated by a negative index. |  | INT_0D | dynamic
plasma_profiles/grid_ggd/space/coordinates_type/description | Verbose description |  | STR_0D | dynamic
plasma_profiles/grid_ggd/space/objects_per_dimension | Definition of the space objects for every dimension (from one to the dimension of the highest-dimensional objects). The index correspond to 1=nodes, 2=edges, 3=faces, 4=cells/volumes, .... For every index, a collection of objects of that dimension is described. |  | struct_array
plasma_profiles/grid_ggd/space/objects_per_dimension/object | Set of objects for a given dimension |  | struct_array
plasma_profiles/grid_ggd/space/objects_per_dimension/object/boundary | Set of (n-1)-dimensional objects defining the boundary of this n-dimensional object |  | struct_array
plasma_profiles/grid_ggd/space/objects_per_dimension/object/boundary/index | Index of this (n-1)-dimensional boundary object |  | INT_0D | dynamic
plasma_profiles/grid_ggd/space/objects_per_dimension/object/boundary/neighbours | List of indices of the n-dimensional objects adjacent to the given n-dimensional object. An object can possibly have multiple neighbours on a boundary |  | INT_1D | dynamic
plasma_profiles/grid_ggd/space/objects_per_dimension/object/geometry | Geometry data associated with the object, its detailed content is defined by ../../geometry_content. Its dimension depends on the type of object, geometry and coordinate considered. | mixed | FLT_1D | dynamic
plasma_profiles/grid_ggd/space/objects_per_dimension/object/nodes | List of nodes forming this object (indices to objects_per_dimension(1)%object(:) in Fortran notation) |  | INT_1D | dynamic
plasma_profiles/grid_ggd/space/objects_per_dimension/object/measure | Measure of the space object, i.e. physical size (length for 1d, area for 2d, volume for 3d objects,...) | m^dimension | FLT_0D | dynamic
plasma_profiles/grid_ggd/space/objects_per_dimension/object/geometry_2d | 2D geometry data associated with the object. Its dimension depends on the type of object, geometry and coordinate considered. Typically, the first dimension represents the object coordinates, while the second dimension would represent the values of the various degrees of freedom of the finite element attached to the object. | mixed | FLT_2D | dynamic
plasma_profiles/grid_ggd/space/objects_per_dimension/geometry_content | Content of the ../object/geometry node for this dimension |  | structure
plasma_profiles/grid_ggd/space/objects_per_dimension/geometry_content/name | Short string identifier |  | STR_0D | dynamic
plasma_profiles/grid_ggd/space/objects_per_dimension/geometry_content/index | Integer identifier (enumeration index within a list). Private identifier values must be indicated by a negative index. |  | INT_0D | dynamic
plasma_profiles/grid_ggd/space/objects_per_dimension/geometry_content/description | Verbose description |  | STR_0D | dynamic
plasma_profiles/grid_ggd/grid_subset | Grid subsets |  | struct_array
plasma_profiles/grid_ggd/grid_subset/identifier | Grid subset identifier |  | structure
plasma_profiles/grid_ggd/grid_subset/identifier/name | Short string identifier |  | STR_0D | dynamic
plasma_profiles/grid_ggd/grid_subset/identifier/index | Integer identifier (enumeration index within a list). Private identifier values must be indicated by a negative index. |  | INT_0D | dynamic
plasma_profiles/grid_ggd/grid_subset/identifier/description | Verbose description |  | STR_0D | dynamic
plasma_profiles/grid_ggd/grid_subset/dimension | Space dimension of the grid subset elements, using the convention 1=nodes, 2=edges, 3=faces, 4=cells/volumes |  | INT_0D | dynamic
plasma_profiles/grid_ggd/grid_subset/element | Set of elements defining the grid subset. An element is defined by a combination of objects from potentially all spaces |  | struct_array
plasma_profiles/grid_ggd/grid_subset/element/object | Set of objects defining the element |  | struct_array
plasma_profiles/grid_ggd/grid_subset/element/object/space | Index of the space from which that object is taken |  | INT_0D | dynamic
plasma_profiles/grid_ggd/grid_subset/element/object/dimension | Dimension of the object - using the convention 1=nodes, 2=edges, 3=faces, 4=cells/volumes |  | INT_0D | dynamic
plasma_profiles/grid_ggd/grid_subset/element/object/index | Object index |  | INT_0D | dynamic
plasma_profiles/grid_ggd/grid_subset/base | Set of bases for the grid subset. For each base, the structure describes the projection of the base vectors on the canonical frame of the grid. |  | struct_array
plasma_profiles/grid_ggd/grid_subset/base/jacobian | Metric Jacobian | mixed | FLT_1D | dynamic
plasma_profiles/grid_ggd/grid_subset/base/jacobian_error_upper | Upper error for "jacobian" | mixed | FLT_1D | dynamic
plasma_profiles/grid_ggd/grid_subset/base/jacobian_error_lower | Lower error for "jacobian" | mixed | FLT_1D | dynamic
plasma_profiles/grid_ggd/grid_subset/base/tensor_covariant | Covariant metric tensor, given on each element of the subgrid (first dimension) | mixed | FLT_3D | dynamic
plasma_profiles/grid_ggd/grid_subset/base/tensor_covariant_error_upper | Upper error for "tensor_covariant" | mixed | FLT_3D | dynamic
plasma_profiles/grid_ggd/grid_subset/base/tensor_covariant_error_lower | Lower error for "tensor_covariant" | mixed | FLT_3D | dynamic
plasma_profiles/grid_ggd/grid_subset/base/tensor_contravariant | Contravariant metric tensor, given on each element of the subgrid (first dimension) | mixed | FLT_3D | dynamic
plasma_profiles/grid_ggd/grid_subset/base/tensor_contravariant_error_upper | Upper error for "tensor_contravariant" | mixed | FLT_3D | dynamic
plasma_profiles/grid_ggd/grid_subset/base/tensor_contravariant_error_lower | Lower error for "tensor_contravariant" | mixed | FLT_3D | dynamic
plasma_profiles/grid_ggd/grid_subset/metric | Metric of the canonical frame onto Cartesian coordinates |  | structure
plasma_profiles/grid_ggd/grid_subset/metric/jacobian | Metric Jacobian | mixed | FLT_1D | dynamic
plasma_profiles/grid_ggd/grid_subset/metric/jacobian_error_upper | Upper error for "jacobian" | mixed | FLT_1D | dynamic
plasma_profiles/grid_ggd/grid_subset/metric/jacobian_error_lower | Lower error for "jacobian" | mixed | FLT_1D | dynamic
plasma_profiles/grid_ggd/grid_subset/metric/tensor_covariant | Covariant metric tensor, given on each element of the subgrid (first dimension) | mixed | FLT_3D | dynamic
plasma_profiles/grid_ggd/grid_subset/metric/tensor_covariant_error_upper | Upper error for "tensor_covariant" | mixed | FLT_3D | dynamic
plasma_profiles/grid_ggd/grid_subset/metric/tensor_covariant_error_lower | Lower error for "tensor_covariant" | mixed | FLT_3D | dynamic
plasma_profiles/grid_ggd/grid_subset/metric/tensor_contravariant | Contravariant metric tensor, given on each element of the subgrid (first dimension) | mixed | FLT_3D | dynamic
plasma_profiles/grid_ggd/grid_subset/metric/tensor_contravariant_error_upper | Upper error for "tensor_contravariant" | mixed | FLT_3D | dynamic
plasma_profiles/grid_ggd/grid_subset/metric/tensor_contravariant_error_lower | Lower error for "tensor_contravariant" | mixed | FLT_3D | dynamic
plasma_profiles/grid_ggd/time | Time | s | FLT_0D | dynamic
plasma_profiles/ggd | Plasma quantities represented using the general grid description, for various time slices. The timebase of this array of structure must be a subset of the ggd_fast timebase (only if the ggd_fast array of structure is used) |  | struct_array | dynamic
plasma_profiles/ggd/electrons | Quantities related to the electrons |  | structure
plasma_profiles/ggd/electrons/temperature | Temperature, given on various grid subsets | eV | struct_array
plasma_profiles/ggd/electrons/temperature/grid_index | Index of the grid used to represent this quantity |  | INT_0D | dynamic
plasma_profiles/ggd/electrons/temperature/grid_subset_index | Index of the grid subset the data is provided on. Corresponds to the index used in the grid subset definition: grid_subset(:)/identifier/index |  | INT_0D | dynamic
plasma_profiles/ggd/electrons/temperature/values | One scalar value is provided per element in the grid subset. | eV | FLT_1D | dynamic
plasma_profiles/ggd/electrons/temperature/values_error_upper | Upper error for "values" | eV | FLT_1D | dynamic
plasma_profiles/ggd/electrons/temperature/values_error_lower | Lower error for "values" | eV | FLT_1D | dynamic
plasma_profiles/ggd/electrons/temperature/coefficients | Interpolation coefficients, to be used for a high precision evaluation of the physical quantity with finite elements, provided per element in the grid subset (first dimension). | eV | FLT_2D | dynamic
plasma_profiles/ggd/electrons/temperature/coefficients_error_upper | Upper error for "coefficients" | eV | FLT_2D | dynamic
plasma_profiles/ggd/electrons/temperature/coefficients_error_lower | Lower error for "coefficients" | eV | FLT_2D | dynamic
plasma_profiles/ggd/electrons/density | Density (thermal+non-thermal), given on various grid subsets | m^-3 | struct_array
plasma_profiles/ggd/electrons/density/grid_index | Index of the grid used to represent this quantity |  | INT_0D | dynamic
plasma_profiles/ggd/electrons/density/grid_subset_index | Index of the grid subset the data is provided on. Corresponds to the index used in the grid subset definition: grid_subset(:)/identifier/index |  | INT_0D | dynamic
plasma_profiles/ggd/electrons/density/values | One scalar value is provided per element in the grid subset. | m^-3 | FLT_1D | dynamic
plasma_profiles/ggd/electrons/density/values_error_upper | Upper error for "values" | m^-3 | FLT_1D | dynamic
plasma_profiles/ggd/electrons/density/values_error_lower | Lower error for "values" | m^-3 | FLT_1D | dynamic
plasma_profiles/ggd/electrons/density/coefficients | Interpolation coefficients, to be used for a high precision evaluation of the physical quantity with finite elements, provided per element in the grid subset (first dimension). | m^-3 | FLT_2D | dynamic
plasma_profiles/ggd/electrons/density/coefficients_error_upper | Upper error for "coefficients" | m^-3 | FLT_2D | dynamic
plasma_profiles/ggd/electrons/density/coefficients_error_lower | Lower error for "coefficients" | m^-3 | FLT_2D | dynamic
plasma_profiles/ggd/electrons/density_fast | Density of fast (non-thermal) particles, given on various grid subsets | m^-3 | struct_array
plasma_profiles/ggd/electrons/density_fast/grid_index | Index of the grid used to represent this quantity |  | INT_0D | dynamic
plasma_profiles/ggd/electrons/density_fast/grid_subset_index | Index of the grid subset the data is provided on. Corresponds to the index used in the grid subset definition: grid_subset(:)/identifier/index |  | INT_0D | dynamic
plasma_profiles/ggd/electrons/density_fast/values | One scalar value is provided per element in the grid subset. | m^-3 | FLT_1D | dynamic
plasma_profiles/ggd/electrons/density_fast/values_error_upper | Upper error for "values" | m^-3 | FLT_1D | dynamic
plasma_profiles/ggd/electrons/density_fast/values_error_lower | Lower error for "values" | m^-3 | FLT_1D | dynamic
plasma_profiles/ggd/electrons/density_fast/coefficients | Interpolation coefficients, to be used for a high precision evaluation of the physical quantity with finite elements, provided per element in the grid subset (first dimension). | m^-3 | FLT_2D | dynamic
plasma_profiles/ggd/electrons/density_fast/coefficients_error_upper | Upper error for "coefficients" | m^-3 | FLT_2D | dynamic
plasma_profiles/ggd/electrons/density_fast/coefficients_error_lower | Lower error for "coefficients" | m^-3 | FLT_2D | dynamic
plasma_profiles/ggd/electrons/pressure | Pressure, given on various grid subsets | Pa | struct_array
plasma_profiles/ggd/electrons/pressure/grid_index | Index of the grid used to represent this quantity |  | INT_0D | dynamic
plasma_profiles/ggd/electrons/pressure/grid_subset_index | Index of the grid subset the data is provided on. Corresponds to the index used in the grid subset definition: grid_subset(:)/identifier/index |  | INT_0D | dynamic
plasma_profiles/ggd/electrons/pressure/values | One scalar value is provided per element in the grid subset. | Pa | FLT_1D | dynamic
plasma_profiles/ggd/electrons/pressure/values_error_upper | Upper error for "values" | Pa | FLT_1D | dynamic
plasma_profiles/ggd/electrons/pressure/values_error_lower | Lower error for "values" | Pa | FLT_1D | dynamic
plasma_profiles/ggd/electrons/pressure/coefficients | Interpolation coefficients, to be used for a high precision evaluation of the physical quantity with finite elements, provided per element in the grid subset (first dimension). | Pa | FLT_2D | dynamic
plasma_profiles/ggd/electrons/pressure/coefficients_error_upper | Upper error for "coefficients" | Pa | FLT_2D | dynamic
plasma_profiles/ggd/electrons/pressure/coefficients_error_lower | Lower error for "coefficients" | Pa | FLT_2D | dynamic
plasma_profiles/ggd/electrons/pressure_fast_perpendicular | Fast (non-thermal) perpendicular pressure, given on various grid subsets | Pa | struct_array
plasma_profiles/ggd/electrons/pressure_fast_perpendicular/grid_index | Index of the grid used to represent this quantity |  | INT_0D | dynamic
plasma_profiles/ggd/electrons/pressure_fast_perpendicular/grid_subset_index | Index of the grid subset the data is provided on. Corresponds to the index used in the grid subset definition: grid_subset(:)/identifier/index |  | INT_0D | dynamic
plasma_profiles/ggd/electrons/pressure_fast_perpendicular/values | One scalar value is provided per element in the grid subset. | Pa | FLT_1D | dynamic
plasma_profiles/ggd/electrons/pressure_fast_perpendicular/values_error_upper | Upper error for "values" | Pa | FLT_1D | dynamic
plasma_profiles/ggd/electrons/pressure_fast_perpendicular/values_error_lower | Lower error for "values" | Pa | FLT_1D | dynamic
plasma_profiles/ggd/electrons/pressure_fast_perpendicular/coefficients | Interpolation coefficients, to be used for a high precision evaluation of the physical quantity with finite elements, provided per element in the grid subset (first dimension). | Pa | FLT_2D | dynamic
plasma_profiles/ggd/electrons/pressure_fast_perpendicular/coefficients_error_upper | Upper error for "coefficients" | Pa | FLT_2D | dynamic
plasma_profiles/ggd/electrons/pressure_fast_perpendicular/coefficients_error_lower | Lower error for "coefficients" | Pa | FLT_2D | dynamic
plasma_profiles/ggd/electrons/pressure_fast_parallel | Fast (non-thermal) parallel pressure, given on various grid subsets | Pa | struct_array
plasma_profiles/ggd/electrons/pressure_fast_parallel/grid_index | Index of the grid used to represent this quantity |  | INT_0D | dynamic
plasma_profiles/ggd/electrons/pressure_fast_parallel/grid_subset_index | Index of the grid subset the data is provided on. Corresponds to the index used in the grid subset definition: grid_subset(:)/identifier/index |  | INT_0D | dynamic
plasma_profiles/ggd/electrons/pressure_fast_parallel/values | One scalar value is provided per element in the grid subset. | Pa | FLT_1D | dynamic
plasma_profiles/ggd/electrons/pressure_fast_parallel/values_error_upper | Upper error for "values" | Pa | FLT_1D | dynamic
plasma_profiles/ggd/electrons/pressure_fast_parallel/values_error_lower | Lower error for "values" | Pa | FLT_1D | dynamic
plasma_profiles/ggd/electrons/pressure_fast_parallel/coefficients | Interpolation coefficients, to be used for a high precision evaluation of the physical quantity with finite elements, provided per element in the grid subset (first dimension). | Pa | FLT_2D | dynamic
plasma_profiles/ggd/electrons/pressure_fast_parallel/coefficients_error_upper | Upper error for "coefficients" | Pa | FLT_2D | dynamic
plasma_profiles/ggd/electrons/pressure_fast_parallel/coefficients_error_lower | Lower error for "coefficients" | Pa | FLT_2D | dynamic
plasma_profiles/ggd/electrons/velocity | Velocity, given on various grid subsets | m.s^-1 | struct_array
plasma_profiles/ggd/electrons/velocity/grid_index | Index of the grid used to represent this quantity |  | INT_0D | dynamic
plasma_profiles/ggd/electrons/velocity/grid_subset_index | Index of the grid subset the data is provided on. Corresponds to the index used in the grid subset definition: grid_subset(:)/identifier/index |  | INT_0D | dynamic
plasma_profiles/ggd/electrons/velocity/radial | Radial component, one scalar value is provided per element in the grid subset. | m.s^-1 | FLT_1D | dynamic
plasma_profiles/ggd/electrons/velocity/radial_error_upper | Upper error for "radial" | m.s^-1 | FLT_1D | dynamic
plasma_profiles/ggd/electrons/velocity/radial_error_lower | Lower error for "radial" | m.s^-1 | FLT_1D | dynamic
plasma_profiles/ggd/electrons/velocity/radial_coefficients | Interpolation coefficients for the radial component, to be used for a high precision evaluation of the physical quantity with finite elements, provided per element in the grid subset (first dimension). | m.s^-1 | FLT_2D | dynamic
plasma_profiles/ggd/electrons/velocity/radial_coefficients_error_upper | Upper error for "radial_coefficients" | m.s^-1 | FLT_2D | dynamic
plasma_profiles/ggd/electrons/velocity/radial_coefficients_error_lower | Lower error for "radial_coefficients" | m.s^-1 | FLT_2D | dynamic
plasma_profiles/ggd/electrons/velocity/diamagnetic | Diamagnetic component, one scalar value is provided per element in the grid subset. | m.s^-1 | FLT_1D | dynamic
plasma_profiles/ggd/electrons/velocity/diamagnetic_error_upper | Upper error for "diamagnetic" | m.s^-1 | FLT_1D | dynamic
plasma_profiles/ggd/electrons/velocity/diamagnetic_error_lower | Lower error for "diamagnetic" | m.s^-1 | FLT_1D | dynamic
plasma_profiles/ggd/electrons/velocity/diamagnetic_coefficients | Interpolation coefficients for the diamagnetic component, to be used for a high precision evaluation of the physical quantity with finite elements, provided per element in the grid subset (first dimension). | m.s^-1 | FLT_2D | dynamic
plasma_profiles/ggd/electrons/velocity/diamagnetic_coefficients_error_upper | Upper error for "diamagnetic_coefficients" | m.s^-1 | FLT_2D | dynamic
plasma_profiles/ggd/electrons/velocity/diamagnetic_coefficients_error_lower | Lower error for "diamagnetic_coefficients" | m.s^-1 | FLT_2D | dynamic
plasma_profiles/ggd/electrons/velocity/parallel | Parallel component, one scalar value is provided per element in the grid subset. | m.s^-1 | FLT_1D | dynamic
plasma_profiles/ggd/electrons/velocity/parallel_error_upper | Upper error for "parallel" | m.s^-1 | FLT_1D | dynamic
plasma_profiles/ggd/electrons/velocity/parallel_error_lower | Lower error for "parallel" | m.s^-1 | FLT_1D | dynamic
plasma_profiles/ggd/electrons/velocity/parallel_coefficients | Interpolation coefficients for the parallel component, to be used for a high precision evaluation of the physical quantity with finite elements, provided per element in the grid subset (first dimension). | m.s^-1 | FLT_2D | dynamic
plasma_profiles/ggd/electrons/velocity/parallel_coefficients_error_upper | Upper error for "parallel_coefficients" | m.s^-1 | FLT_2D | dynamic
plasma_profiles/ggd/electrons/velocity/parallel_coefficients_error_lower | Lower error for "parallel_coefficients" | m.s^-1 | FLT_2D | dynamic
plasma_profiles/ggd/electrons/velocity/poloidal | Poloidal component, one scalar value is provided per element in the grid subset. | m.s^-1 | FLT_1D | dynamic
plasma_profiles/ggd/electrons/velocity/poloidal_error_upper | Upper error for "poloidal" | m.s^-1 | FLT_1D | dynamic
plasma_profiles/ggd/electrons/velocity/poloidal_error_lower | Lower error for "poloidal" | m.s^-1 | FLT_1D | dynamic
plasma_profiles/ggd/electrons/velocity/poloidal_coefficients | Interpolation coefficients for the poloidal component, to be used for a high precision evaluation of the physical quantity with finite elements, provided per element in the grid subset (first dimension). | m.s^-1 | FLT_2D | dynamic
plasma_profiles/ggd/electrons/velocity/poloidal_coefficients_error_upper | Upper error for "poloidal_coefficients" | m.s^-1 | FLT_2D | dynamic
plasma_profiles/ggd/electrons/velocity/poloidal_coefficients_error_lower | Lower error for "poloidal_coefficients" | m.s^-1 | FLT_2D | dynamic
plasma_profiles/ggd/electrons/velocity/r | Component along the major radius axis, one scalar value is provided per element in the grid subset. | m.s^-1 | FLT_1D | dynamic
plasma_profiles/ggd/electrons/velocity/r_error_upper | Upper error for "r" | m.s^-1 | FLT_1D | dynamic
plasma_profiles/ggd/electrons/velocity/r_error_lower | Lower error for "r" | m.s^-1 | FLT_1D | dynamic
plasma_profiles/ggd/electrons/velocity/r_coefficients | Interpolation coefficients for the component along the major radius axis, to be used for a high precision evaluation of the physical quantity with finite elements, provided per element in the grid subset (first dimension). | m.s^-1 | FLT_2D | dynamic
plasma_profiles/ggd/electrons/velocity/r_coefficients_error_upper | Upper error for "r_coefficients" | m.s^-1 | FLT_2D | dynamic
plasma_profiles/ggd/electrons/velocity/r_coefficients_error_lower | Lower error for "r_coefficients" | m.s^-1 | FLT_2D | dynamic
plasma_profiles/ggd/electrons/velocity/phi | Toroidal component, one scalar value is provided per element in the grid subset. | m.s^-1 | FLT_1D | dynamic
plasma_profiles/ggd/electrons/velocity/phi_error_upper | Upper error for "phi" | m.s^-1 | FLT_1D | dynamic
plasma_profiles/ggd/electrons/velocity/phi_error_lower | Lower error for "phi" | m.s^-1 | FLT_1D | dynamic
plasma_profiles/ggd/electrons/velocity/phi_coefficients | Interpolation coefficients for the toroidal component, to be used for a high precision evaluation of the physical quantity with finite elements, provided per element in the grid subset (first dimension). | m.s^-1 | FLT_2D | dynamic
plasma_profiles/ggd/electrons/velocity/phi_coefficients_error_upper | Upper error for "phi_coefficients" | m.s^-1 | FLT_2D | dynamic
plasma_profiles/ggd/electrons/velocity/phi_coefficients_error_lower | Lower error for "phi_coefficients" | m.s^-1 | FLT_2D | dynamic
plasma_profiles/ggd/electrons/velocity/z | Component along the height axis, one scalar value is provided per element in the grid subset. | m.s^-1 | FLT_1D | dynamic
plasma_profiles/ggd/electrons/velocity/z_error_upper | Upper error for "z" | m.s^-1 | FLT_1D | dynamic
plasma_profiles/ggd/electrons/velocity/z_error_lower | Lower error for "z" | m.s^-1 | FLT_1D | dynamic
plasma_profiles/ggd/electrons/velocity/z_coefficients | Interpolation coefficients for the component along the height axis, to be used for a high precision evaluation of the physical quantity with finite elements, provided per element in the grid subset (first dimension). | m.s^-1 | FLT_2D | dynamic
plasma_profiles/ggd/electrons/velocity/z_coefficients_error_upper | Upper error for "z_coefficients" | m.s^-1 | FLT_2D | dynamic
plasma_profiles/ggd/electrons/velocity/z_coefficients_error_lower | Lower error for "z_coefficients" | m.s^-1 | FLT_2D | dynamic
plasma_profiles/ggd/electrons/distribution_function | Distribution function, given on various grid subsets | mixed | struct_array
plasma_profiles/ggd/electrons/distribution_function/grid_index | Index of the grid used to represent this quantity |  | INT_0D | dynamic
plasma_profiles/ggd/electrons/distribution_function/grid_subset_index | Index of the grid subset the data is provided on. Corresponds to the index used in the grid subset definition: grid_subset(:)/identifier/index |  | INT_0D | dynamic
plasma_profiles/ggd/electrons/distribution_function/values | One scalar value is provided per element in the grid subset. | mixed | FLT_1D | dynamic
plasma_profiles/ggd/electrons/distribution_function/values_error_upper | Upper error for "values" | mixed | FLT_1D | dynamic
plasma_profiles/ggd/electrons/distribution_function/values_error_lower | Lower error for "values" | mixed | FLT_1D | dynamic
plasma_profiles/ggd/electrons/distribution_function/coefficients | Interpolation coefficients, to be used for a high precision evaluation of the physical quantity with finite elements, provided per element in the grid subset (first dimension). | mixed | FLT_2D | dynamic
plasma_profiles/ggd/electrons/distribution_function/coefficients_error_upper | Upper error for "coefficients" | mixed | FLT_2D | dynamic
plasma_profiles/ggd/electrons/distribution_function/coefficients_error_lower | Lower error for "coefficients" | mixed | FLT_2D | dynamic
plasma_profiles/ggd/ion | Quantities related to the different ion species |  | struct_array
plasma_profiles/ggd/ion/element | List of elements forming the atom or molecule |  | struct_array
plasma_profiles/ggd/ion/element/a | Mass of atom | u | FLT_0D | dynamic
plasma_profiles/ggd/ion/element/a_error_upper | Upper error for "a" | u | FLT_0D | dynamic
plasma_profiles/ggd/ion/element/a_error_lower | Lower error for "a" | u | FLT_0D | dynamic
plasma_profiles/ggd/ion/element/z_n | Nuclear charge | e | INT_0D | dynamic
plasma_profiles/ggd/ion/element/atoms_n | Number of atoms of this element in the molecule |  | INT_0D | dynamic
plasma_profiles/ggd/ion/z_ion | Ion charge (of the dominant ionisation state; lumped ions are allowed). | e | FLT_0D | dynamic
plasma_profiles/ggd/ion/z_ion_error_upper | Upper error for "z_ion" | e | FLT_0D | dynamic
plasma_profiles/ggd/ion/z_ion_error_lower | Lower error for "z_ion" | e | FLT_0D | dynamic
plasma_profiles/ggd/ion/name | String identifying the species (e.g. H+, D+, T+, He+2, C+, D2, DT, CD4, ...) |  | STR_0D | dynamic
plasma_profiles/ggd/ion/neutral_index | Index of the corresponding neutral species in the ../../neutral array |  | INT_0D | dynamic
plasma_profiles/ggd/ion/temperature | Temperature (average over states when multiple states are considered), given on various grid subsets | eV | struct_array
plasma_profiles/ggd/ion/temperature/grid_index | Index of the grid used to represent this quantity |  | INT_0D | dynamic
plasma_profiles/ggd/ion/temperature/grid_subset_index | Index of the grid subset the data is provided on. Corresponds to the index used in the grid subset definition: grid_subset(:)/identifier/index |  | INT_0D | dynamic
plasma_profiles/ggd/ion/temperature/values | One scalar value is provided per element in the grid subset. | eV | FLT_1D | dynamic
plasma_profiles/ggd/ion/temperature/values_error_upper | Upper error for "values" | eV | FLT_1D | dynamic
plasma_profiles/ggd/ion/temperature/values_error_lower | Lower error for "values" | eV | FLT_1D | dynamic
plasma_profiles/ggd/ion/temperature/coefficients | Interpolation coefficients, to be used for a high precision evaluation of the physical quantity with finite elements, provided per element in the grid subset (first dimension). | eV | FLT_2D | dynamic
plasma_profiles/ggd/ion/temperature/coefficients_error_upper | Upper error for "coefficients" | eV | FLT_2D | dynamic
plasma_profiles/ggd/ion/temperature/coefficients_error_lower | Lower error for "coefficients" | eV | FLT_2D | dynamic
plasma_profiles/ggd/ion/density | Density (thermal+non-thermal) (sum over states when multiple states are considered), given on various grid subsets | m^-3 | struct_array
plasma_profiles/ggd/ion/density/grid_index | Index of the grid used to represent this quantity |  | INT_0D | dynamic
plasma_profiles/ggd/ion/density/grid_subset_index | Index of the grid subset the data is provided on. Corresponds to the index used in the grid subset definition: grid_subset(:)/identifier/index |  | INT_0D | dynamic
plasma_profiles/ggd/ion/density/values | One scalar value is provided per element in the grid subset. | m^-3 | FLT_1D | dynamic
plasma_profiles/ggd/ion/density/values_error_upper | Upper error for "values" | m^-3 | FLT_1D | dynamic
plasma_profiles/ggd/ion/density/values_error_lower | Lower error for "values" | m^-3 | FLT_1D | dynamic
plasma_profiles/ggd/ion/density/coefficients | Interpolation coefficients, to be used for a high precision evaluation of the physical quantity with finite elements, provided per element in the grid subset (first dimension). | m^-3 | FLT_2D | dynamic
plasma_profiles/ggd/ion/density/coefficients_error_upper | Upper error for "coefficients" | m^-3 | FLT_2D | dynamic
plasma_profiles/ggd/ion/density/coefficients_error_lower | Lower error for "coefficients" | m^-3 | FLT_2D | dynamic
plasma_profiles/ggd/ion/density_fast | Density of fast (non-thermal) particles (sum over states when multiple states are considered), given on various grid subsets | m^-3 | struct_array
plasma_profiles/ggd/ion/density_fast/grid_index | Index of the grid used to represent this quantity |  | INT_0D | dynamic
plasma_profiles/ggd/ion/density_fast/grid_subset_index | Index of the grid subset the data is provided on. Corresponds to the index used in the grid subset definition: grid_subset(:)/identifier/index |  | INT_0D | dynamic
plasma_profiles/ggd/ion/density_fast/values | One scalar value is provided per element in the grid subset. | m^-3 | FLT_1D | dynamic
plasma_profiles/ggd/ion/density_fast/values_error_upper | Upper error for "values" | m^-3 | FLT_1D | dynamic
plasma_profiles/ggd/ion/density_fast/values_error_lower | Lower error for "values" | m^-3 | FLT_1D | dynamic
plasma_profiles/ggd/ion/density_fast/coefficients | Interpolation coefficients, to be used for a high precision evaluation of the physical quantity with finite elements, provided per element in the grid subset (first dimension). | m^-3 | FLT_2D | dynamic
plasma_profiles/ggd/ion/density_fast/coefficients_error_upper | Upper error for "coefficients" | m^-3 | FLT_2D | dynamic
plasma_profiles/ggd/ion/density_fast/coefficients_error_lower | Lower error for "coefficients" | m^-3 | FLT_2D | dynamic
plasma_profiles/ggd/ion/pressure | Pressure (average over states when multiple states are considered), given on various grid subsets | Pa | struct_array
plasma_profiles/ggd/ion/pressure/grid_index | Index of the grid used to represent this quantity |  | INT_0D | dynamic
plasma_profiles/ggd/ion/pressure/grid_subset_index | Index of the grid subset the data is provided on. Corresponds to the index used in the grid subset definition: grid_subset(:)/identifier/index |  | INT_0D | dynamic
plasma_profiles/ggd/ion/pressure/values | One scalar value is provided per element in the grid subset. | Pa | FLT_1D | dynamic
plasma_profiles/ggd/ion/pressure/values_error_upper | Upper error for "values" | Pa | FLT_1D | dynamic
plasma_profiles/ggd/ion/pressure/values_error_lower | Lower error for "values" | Pa | FLT_1D | dynamic
plasma_profiles/ggd/ion/pressure/coefficients | Interpolation coefficients, to be used for a high precision evaluation of the physical quantity with finite elements, provided per element in the grid subset (first dimension). | Pa | FLT_2D | dynamic
plasma_profiles/ggd/ion/pressure/coefficients_error_upper | Upper error for "coefficients" | Pa | FLT_2D | dynamic
plasma_profiles/ggd/ion/pressure/coefficients_error_lower | Lower error for "coefficients" | Pa | FLT_2D | dynamic
plasma_profiles/ggd/ion/pressure_fast_perpendicular | Fast (non-thermal) perpendicular pressure (average over states when multiple states are considered), given on various grid subsets | Pa | struct_array
plasma_profiles/ggd/ion/pressure_fast_perpendicular/grid_index | Index of the grid used to represent this quantity |  | INT_0D | dynamic
plasma_profiles/ggd/ion/pressure_fast_perpendicular/grid_subset_index | Index of the grid subset the data is provided on. Corresponds to the index used in the grid subset definition: grid_subset(:)/identifier/index |  | INT_0D | dynamic
plasma_profiles/ggd/ion/pressure_fast_perpendicular/values | One scalar value is provided per element in the grid subset. | Pa | FLT_1D | dynamic
plasma_profiles/ggd/ion/pressure_fast_perpendicular/values_error_upper | Upper error for "values" | Pa | FLT_1D | dynamic
plasma_profiles/ggd/ion/pressure_fast_perpendicular/values_error_lower | Lower error for "values" | Pa | FLT_1D | dynamic
plasma_profiles/ggd/ion/pressure_fast_perpendicular/coefficients | Interpolation coefficients, to be used for a high precision evaluation of the physical quantity with finite elements, provided per element in the grid subset (first dimension). | Pa | FLT_2D | dynamic
plasma_profiles/ggd/ion/pressure_fast_perpendicular/coefficients_error_upper | Upper error for "coefficients" | Pa | FLT_2D | dynamic
plasma_profiles/ggd/ion/pressure_fast_perpendicular/coefficients_error_lower | Lower error for "coefficients" | Pa | FLT_2D | dynamic
plasma_profiles/ggd/ion/pressure_fast_parallel | Fast (non-thermal) parallel pressure (average over states when multiple states are considered), given on various grid subsets | Pa | struct_array
plasma_profiles/ggd/ion/pressure_fast_parallel/grid_index | Index of the grid used to represent this quantity |  | INT_0D | dynamic
plasma_profiles/ggd/ion/pressure_fast_parallel/grid_subset_index | Index of the grid subset the data is provided on. Corresponds to the index used in the grid subset definition: grid_subset(:)/identifier/index |  | INT_0D | dynamic
plasma_profiles/ggd/ion/pressure_fast_parallel/values | One scalar value is provided per element in the grid subset. | Pa | FLT_1D | dynamic
plasma_profiles/ggd/ion/pressure_fast_parallel/values_error_upper | Upper error for "values" | Pa | FLT_1D | dynamic
plasma_profiles/ggd/ion/pressure_fast_parallel/values_error_lower | Lower error for "values" | Pa | FLT_1D | dynamic
plasma_profiles/ggd/ion/pressure_fast_parallel/coefficients | Interpolation coefficients, to be used for a high precision evaluation of the physical quantity with finite elements, provided per element in the grid subset (first dimension). | Pa | FLT_2D | dynamic
plasma_profiles/ggd/ion/pressure_fast_parallel/coefficients_error_upper | Upper error for "coefficients" | Pa | FLT_2D | dynamic
plasma_profiles/ggd/ion/pressure_fast_parallel/coefficients_error_lower | Lower error for "coefficients" | Pa | FLT_2D | dynamic
plasma_profiles/ggd/ion/velocity | Velocity (average over states when multiple states are considered), given on various grid subsets | m.s^-1 | struct_array
plasma_profiles/ggd/ion/velocity/grid_index | Index of the grid used to represent this quantity |  | INT_0D | dynamic
plasma_profiles/ggd/ion/velocity/grid_subset_index | Index of the grid subset the data is provided on. Corresponds to the index used in the grid subset definition: grid_subset(:)/identifier/index |  | INT_0D | dynamic
plasma_profiles/ggd/ion/velocity/radial | Radial component, one scalar value is provided per element in the grid subset. | m.s^-1 | FLT_1D | dynamic
plasma_profiles/ggd/ion/velocity/radial_error_upper | Upper error for "radial" | m.s^-1 | FLT_1D | dynamic
plasma_profiles/ggd/ion/velocity/radial_error_lower | Lower error for "radial" | m.s^-1 | FLT_1D | dynamic
plasma_profiles/ggd/ion/velocity/radial_coefficients | Interpolation coefficients for the radial component, to be used for a high precision evaluation of the physical quantity with finite elements, provided per element in the grid subset (first dimension). | m.s^-1 | FLT_2D | dynamic
plasma_profiles/ggd/ion/velocity/radial_coefficients_error_upper | Upper error for "radial_coefficients" | m.s^-1 | FLT_2D | dynamic
plasma_profiles/ggd/ion/velocity/radial_coefficients_error_lower | Lower error for "radial_coefficients" | m.s^-1 | FLT_2D | dynamic
plasma_profiles/ggd/ion/velocity/diamagnetic | Diamagnetic component, one scalar value is provided per element in the grid subset. | m.s^-1 | FLT_1D | dynamic
plasma_profiles/ggd/ion/velocity/diamagnetic_error_upper | Upper error for "diamagnetic" | m.s^-1 | FLT_1D | dynamic
plasma_profiles/ggd/ion/velocity/diamagnetic_error_lower | Lower error for "diamagnetic" | m.s^-1 | FLT_1D | dynamic
plasma_profiles/ggd/ion/velocity/diamagnetic_coefficients | Interpolation coefficients for the diamagnetic component, to be used for a high precision evaluation of the physical quantity with finite elements, provided per element in the grid subset (first dimension). | m.s^-1 | FLT_2D | dynamic
plasma_profiles/ggd/ion/velocity/diamagnetic_coefficients_error_upper | Upper error for "diamagnetic_coefficients" | m.s^-1 | FLT_2D | dynamic
plasma_profiles/ggd/ion/velocity/diamagnetic_coefficients_error_lower | Lower error for "diamagnetic_coefficients" | m.s^-1 | FLT_2D | dynamic
plasma_profiles/ggd/ion/velocity/parallel | Parallel component, one scalar value is provided per element in the grid subset. | m.s^-1 | FLT_1D | dynamic
plasma_profiles/ggd/ion/velocity/parallel_error_upper | Upper error for "parallel" | m.s^-1 | FLT_1D | dynamic
plasma_profiles/ggd/ion/velocity/parallel_error_lower | Lower error for "parallel" | m.s^-1 | FLT_1D | dynamic
plasma_profiles/ggd/ion/velocity/parallel_coefficients | Interpolation coefficients for the parallel component, to be used for a high precision evaluation of the physical quantity with finite elements, provided per element in the grid subset (first dimension). | m.s^-1 | FLT_2D | dynamic
plasma_profiles/ggd/ion/velocity/parallel_coefficients_error_upper | Upper error for "parallel_coefficients" | m.s^-1 | FLT_2D | dynamic
plasma_profiles/ggd/ion/velocity/parallel_coefficients_error_lower | Lower error for "parallel_coefficients" | m.s^-1 | FLT_2D | dynamic
plasma_profiles/ggd/ion/velocity/poloidal | Poloidal component, one scalar value is provided per element in the grid subset. | m.s^-1 | FLT_1D | dynamic
plasma_profiles/ggd/ion/velocity/poloidal_error_upper | Upper error for "poloidal" | m.s^-1 | FLT_1D | dynamic
plasma_profiles/ggd/ion/velocity/poloidal_error_lower | Lower error for "poloidal" | m.s^-1 | FLT_1D | dynamic
plasma_profiles/ggd/ion/velocity/poloidal_coefficients | Interpolation coefficients for the poloidal component, to be used for a high precision evaluation of the physical quantity with finite elements, provided per element in the grid subset (first dimension). | m.s^-1 | FLT_2D | dynamic
plasma_profiles/ggd/ion/velocity/poloidal_coefficients_error_upper | Upper error for "poloidal_coefficients" | m.s^-1 | FLT_2D | dynamic
plasma_profiles/ggd/ion/velocity/poloidal_coefficients_error_lower | Lower error for "poloidal_coefficients" | m.s^-1 | FLT_2D | dynamic
plasma_profiles/ggd/ion/velocity/r | Component along the major radius axis, one scalar value is provided per element in the grid subset. | m.s^-1 | FLT_1D | dynamic
plasma_profiles/ggd/ion/velocity/r_error_upper | Upper error for "r" | m.s^-1 | FLT_1D | dynamic
plasma_profiles/ggd/ion/velocity/r_error_lower | Lower error for "r" | m.s^-1 | FLT_1D | dynamic
plasma_profiles/ggd/ion/velocity/r_coefficients | Interpolation coefficients for the component along the major radius axis, to be used for a high precision evaluation of the physical quantity with finite elements, provided per element in the grid subset (first dimension). | m.s^-1 | FLT_2D | dynamic
plasma_profiles/ggd/ion/velocity/r_coefficients_error_upper | Upper error for "r_coefficients" | m.s^-1 | FLT_2D | dynamic
plasma_profiles/ggd/ion/velocity/r_coefficients_error_lower | Lower error for "r_coefficients" | m.s^-1 | FLT_2D | dynamic
plasma_profiles/ggd/ion/velocity/phi | Toroidal component, one scalar value is provided per element in the grid subset. | m.s^-1 | FLT_1D | dynamic
plasma_profiles/ggd/ion/velocity/phi_error_upper | Upper error for "phi" | m.s^-1 | FLT_1D | dynamic
plasma_profiles/ggd/ion/velocity/phi_error_lower | Lower error for "phi" | m.s^-1 | FLT_1D | dynamic
plasma_profiles/ggd/ion/velocity/phi_coefficients | Interpolation coefficients for the toroidal component, to be used for a high precision evaluation of the physical quantity with finite elements, provided per element in the grid subset (first dimension). | m.s^-1 | FLT_2D | dynamic
plasma_profiles/ggd/ion/velocity/phi_coefficients_error_upper | Upper error for "phi_coefficients" | m.s^-1 | FLT_2D | dynamic
plasma_profiles/ggd/ion/velocity/phi_coefficients_error_lower | Lower error for "phi_coefficients" | m.s^-1 | FLT_2D | dynamic
plasma_profiles/ggd/ion/velocity/z | Component along the height axis, one scalar value is provided per element in the grid subset. | m.s^-1 | FLT_1D | dynamic
plasma_profiles/ggd/ion/velocity/z_error_upper | Upper error for "z" | m.s^-1 | FLT_1D | dynamic
plasma_profiles/ggd/ion/velocity/z_error_lower | Lower error for "z" | m.s^-1 | FLT_1D | dynamic
plasma_profiles/ggd/ion/velocity/z_coefficients | Interpolation coefficients for the component along the height axis, to be used for a high precision evaluation of the physical quantity with finite elements, provided per element in the grid subset (first dimension). | m.s^-1 | FLT_2D | dynamic
plasma_profiles/ggd/ion/velocity/z_coefficients_error_upper | Upper error for "z_coefficients" | m.s^-1 | FLT_2D | dynamic
plasma_profiles/ggd/ion/velocity/z_coefficients_error_lower | Lower error for "z_coefficients" | m.s^-1 | FLT_2D | dynamic
plasma_profiles/ggd/ion/velocity_over_b_field | Velocity (average over states when multiple states are considered) divided by the modulus of the local magnetic field, given on various grid subsets | m.s^-1 | struct_array
plasma_profiles/ggd/ion/velocity_over_b_field/grid_index | Index of the grid used to represent this quantity |  | INT_0D | dynamic
plasma_profiles/ggd/ion/velocity_over_b_field/grid_subset_index | Index of the grid subset the data is provided on. Corresponds to the index used in the grid subset definition: grid_subset(:)/identifier/index |  | INT_0D | dynamic
plasma_profiles/ggd/ion/velocity_over_b_field/radial | Radial component, one scalar value is provided per element in the grid subset. | m.s^-1 | FLT_1D | dynamic
plasma_profiles/ggd/ion/velocity_over_b_field/radial_error_upper | Upper error for "radial" | m.s^-1 | FLT_1D | dynamic
plasma_profiles/ggd/ion/velocity_over_b_field/radial_error_lower | Lower error for "radial" | m.s^-1 | FLT_1D | dynamic
plasma_profiles/ggd/ion/velocity_over_b_field/radial_coefficients | Interpolation coefficients for the radial component, to be used for a high precision evaluation of the physical quantity with finite elements, provided per element in the grid subset (first dimension). | m.s^-1 | FLT_2D | dynamic
plasma_profiles/ggd/ion/velocity_over_b_field/radial_coefficients_error_upper | Upper error for "radial_coefficients" | m.s^-1 | FLT_2D | dynamic
plasma_profiles/ggd/ion/velocity_over_b_field/radial_coefficients_error_lower | Lower error for "radial_coefficients" | m.s^-1 | FLT_2D | dynamic
plasma_profiles/ggd/ion/velocity_over_b_field/diamagnetic | Diamagnetic component, one scalar value is provided per element in the grid subset. | m.s^-1 | FLT_1D | dynamic
plasma_profiles/ggd/ion/velocity_over_b_field/diamagnetic_error_upper | Upper error for "diamagnetic" | m.s^-1 | FLT_1D | dynamic
plasma_profiles/ggd/ion/velocity_over_b_field/diamagnetic_error_lower | Lower error for "diamagnetic" | m.s^-1 | FLT_1D | dynamic
plasma_profiles/ggd/ion/velocity_over_b_field/diamagnetic_coefficients | Interpolation coefficients for the diamagnetic component, to be used for a high precision evaluation of the physical quantity with finite elements, provided per element in the grid subset (first dimension). | m.s^-1 | FLT_2D | dynamic
plasma_profiles/ggd/ion/velocity_over_b_field/diamagnetic_coefficients_error_upper | Upper error for "diamagnetic_coefficients" | m.s^-1 | FLT_2D | dynamic
plasma_profiles/ggd/ion/velocity_over_b_field/diamagnetic_coefficients_error_lower | Lower error for "diamagnetic_coefficients" | m.s^-1 | FLT_2D | dynamic
plasma_profiles/ggd/ion/velocity_over_b_field/parallel | Parallel component, one scalar value is provided per element in the grid subset. | m.s^-1 | FLT_1D | dynamic
plasma_profiles/ggd/ion/velocity_over_b_field/parallel_error_upper | Upper error for "parallel" | m.s^-1 | FLT_1D | dynamic
plasma_profiles/ggd/ion/velocity_over_b_field/parallel_error_lower | Lower error for "parallel" | m.s^-1 | FLT_1D | dynamic
plasma_profiles/ggd/ion/velocity_over_b_field/parallel_coefficients | Interpolation coefficients for the parallel component, to be used for a high precision evaluation of the physical quantity with finite elements, provided per element in the grid subset (first dimension). | m.s^-1 | FLT_2D | dynamic
plasma_profiles/ggd/ion/velocity_over_b_field/parallel_coefficients_error_upper | Upper error for "parallel_coefficients" | m.s^-1 | FLT_2D | dynamic
plasma_profiles/ggd/ion/velocity_over_b_field/parallel_coefficients_error_lower | Lower error for "parallel_coefficients" | m.s^-1 | FLT_2D | dynamic
plasma_profiles/ggd/ion/velocity_over_b_field/poloidal | Poloidal component, one scalar value is provided per element in the grid subset. | m.s^-1 | FLT_1D | dynamic
plasma_profiles/ggd/ion/velocity_over_b_field/poloidal_error_upper | Upper error for "poloidal" | m.s^-1 | FLT_1D | dynamic
plasma_profiles/ggd/ion/velocity_over_b_field/poloidal_error_lower | Lower error for "poloidal" | m.s^-1 | FLT_1D | dynamic
plasma_profiles/ggd/ion/velocity_over_b_field/poloidal_coefficients | Interpolation coefficients for the poloidal component, to be used for a high precision evaluation of the physical quantity with finite elements, provided per element in the grid subset (first dimension). | m.s^-1 | FLT_2D | dynamic
plasma_profiles/ggd/ion/velocity_over_b_field/poloidal_coefficients_error_upper | Upper error for "poloidal_coefficients" | m.s^-1 | FLT_2D | dynamic
plasma_profiles/ggd/ion/velocity_over_b_field/poloidal_coefficients_error_lower | Lower error for "poloidal_coefficients" | m.s^-1 | FLT_2D | dynamic
plasma_profiles/ggd/ion/velocity_over_b_field/r | Component along the major radius axis, one scalar value is provided per element in the grid subset. | m.s^-1 | FLT_1D | dynamic
plasma_profiles/ggd/ion/velocity_over_b_field/r_error_upper | Upper error for "r" | m.s^-1 | FLT_1D | dynamic
plasma_profiles/ggd/ion/velocity_over_b_field/r_error_lower | Lower error for "r" | m.s^-1 | FLT_1D | dynamic
plasma_profiles/ggd/ion/velocity_over_b_field/r_coefficients | Interpolation coefficients for the component along the major radius axis, to be used for a high precision evaluation of the physical quantity with finite elements, provided per element in the grid subset (first dimension). | m.s^-1 | FLT_2D | dynamic
plasma_profiles/ggd/ion/velocity_over_b_field/r_coefficients_error_upper | Upper error for "r_coefficients" | m.s^-1 | FLT_2D | dynamic
plasma_profiles/ggd/ion/velocity_over_b_field/r_coefficients_error_lower | Lower error for "r_coefficients" | m.s^-1 | FLT_2D | dynamic
plasma_profiles/ggd/ion/velocity_over_b_field/phi | Toroidal component, one scalar value is provided per element in the grid subset. | m.s^-1 | FLT_1D | dynamic
plasma_profiles/ggd/ion/velocity_over_b_field/phi_error_upper | Upper error for "phi" | m.s^-1 | FLT_1D | dynamic
plasma_profiles/ggd/ion/velocity_over_b_field/phi_error_lower | Lower error for "phi" | m.s^-1 | FLT_1D | dynamic
plasma_profiles/ggd/ion/velocity_over_b_field/phi_coefficients | Interpolation coefficients for the toroidal component, to be used for a high precision evaluation of the physical quantity with finite elements, provided per element in the grid subset (first dimension). | m.s^-1 | FLT_2D | dynamic
plasma_profiles/ggd/ion/velocity_over_b_field/phi_coefficients_error_upper | Upper error for "phi_coefficients" | m.s^-1 | FLT_2D | dynamic
plasma_profiles/ggd/ion/velocity_over_b_field/phi_coefficients_error_lower | Lower error for "phi_coefficients" | m.s^-1 | FLT_2D | dynamic
plasma_profiles/ggd/ion/velocity_over_b_field/z | Component along the height axis, one scalar value is provided per element in the grid subset. | m.s^-1 | FLT_1D | dynamic
plasma_profiles/ggd/ion/velocity_over_b_field/z_error_upper | Upper error for "z" | m.s^-1 | FLT_1D | dynamic
plasma_profiles/ggd/ion/velocity_over_b_field/z_error_lower | Lower error for "z" | m.s^-1 | FLT_1D | dynamic
plasma_profiles/ggd/ion/velocity_over_b_field/z_coefficients | Interpolation coefficients for the component along the height axis, to be used for a high precision evaluation of the physical quantity with finite elements, provided per element in the grid subset (first dimension). | m.s^-1 | FLT_2D | dynamic
plasma_profiles/ggd/ion/velocity_over_b_field/z_coefficients_error_upper | Upper error for "z_coefficients" | m.s^-1 | FLT_2D | dynamic
plasma_profiles/ggd/ion/velocity_over_b_field/z_coefficients_error_lower | Lower error for "z_coefficients" | m.s^-1 | FLT_2D | dynamic
plasma_profiles/ggd/ion/energy_density_kinetic | Kinetic energy density (sum over states when multiple states are considered), given on various grid subsets | J.m^-3 | struct_array
plasma_profiles/ggd/ion/energy_density_kinetic/grid_index | Index of the grid used to represent this quantity |  | INT_0D | dynamic
plasma_profiles/ggd/ion/energy_density_kinetic/grid_subset_index | Index of the grid subset the data is provided on. Corresponds to the index used in the grid subset definition: grid_subset(:)/identifier/index |  | INT_0D | dynamic
plasma_profiles/ggd/ion/energy_density_kinetic/values | One scalar value is provided per element in the grid subset. | J.m^-3 | FLT_1D | dynamic
plasma_profiles/ggd/ion/energy_density_kinetic/values_error_upper | Upper error for "values" | J.m^-3 | FLT_1D | dynamic
plasma_profiles/ggd/ion/energy_density_kinetic/values_error_lower | Lower error for "values" | J.m^-3 | FLT_1D | dynamic
plasma_profiles/ggd/ion/energy_density_kinetic/coefficients | Interpolation coefficients, to be used for a high precision evaluation of the physical quantity with finite elements, provided per element in the grid subset (first dimension). | J.m^-3 | FLT_2D | dynamic
plasma_profiles/ggd/ion/energy_density_kinetic/coefficients_error_upper | Upper error for "coefficients" | J.m^-3 | FLT_2D | dynamic
plasma_profiles/ggd/ion/energy_density_kinetic/coefficients_error_lower | Lower error for "coefficients" | J.m^-3 | FLT_2D | dynamic
plasma_profiles/ggd/ion/multiple_states_flag | Multiple state calculation flag : 0-Only one state is considered; 1-Multiple states are considered and are described in the state structure |  | INT_0D | dynamic
plasma_profiles/ggd/ion/state | Quantities related to the different states of the species (ionisation, energy, excitation, ...) |  | struct_array
plasma_profiles/ggd/ion/state/z_min | Minimum Z of the state bundle (z_min = z_max = 0 for a neutral) | e | FLT_0D | dynamic
plasma_profiles/ggd/ion/state/z_min_error_upper | Upper error for "z_min" | e | FLT_0D | dynamic
plasma_profiles/ggd/ion/state/z_min_error_lower | Lower error for "z_min" | e | FLT_0D | dynamic
plasma_profiles/ggd/ion/state/z_max | Maximum Z of the state bundle (equal to z_min if no bundle) | e | FLT_0D | dynamic
plasma_profiles/ggd/ion/state/z_max_error_upper | Upper error for "z_max" | e | FLT_0D | dynamic
plasma_profiles/ggd/ion/state/z_max_error_lower | Lower error for "z_max" | e | FLT_0D | dynamic
plasma_profiles/ggd/ion/state/z_average | Average Z of the state bundle (equal to z_min if no bundle), = sum (Z*x_z) where x_z is the relative concentration of a given charge state in the bundle, i.e. sum(x_z) = 1 over the bundle, given on various grid subsets | e | struct_array
plasma_profiles/ggd/ion/state/z_average/grid_index | Index of the grid used to represent this quantity |  | INT_0D | dynamic
plasma_profiles/ggd/ion/state/z_average/grid_subset_index | Index of the grid subset the data is provided on. Corresponds to the index used in the grid subset definition: grid_subset(:)/identifier/index |  | INT_0D | dynamic
plasma_profiles/ggd/ion/state/z_average/values | One scalar value is provided per element in the grid subset. | e | FLT_1D | dynamic
plasma_profiles/ggd/ion/state/z_average/values_error_upper | Upper error for "values" | e | FLT_1D | dynamic
plasma_profiles/ggd/ion/state/z_average/values_error_lower | Lower error for "values" | e | FLT_1D | dynamic
plasma_profiles/ggd/ion/state/z_average/coefficients | Interpolation coefficients, to be used for a high precision evaluation of the physical quantity with finite elements, provided per element in the grid subset (first dimension). | e | FLT_2D | dynamic
plasma_profiles/ggd/ion/state/z_average/coefficients_error_upper | Upper error for "coefficients" | e | FLT_2D | dynamic
plasma_profiles/ggd/ion/state/z_average/coefficients_error_lower | Lower error for "coefficients" | e | FLT_2D | dynamic
plasma_profiles/ggd/ion/state/z_square_average | Average Z square of the state bundle (equal to z_min if no bundle), = sum (Z^2*x_z) where x_z is the relative concentration of a given charge state in the bundle, i.e. sum(x_z) = 1 over the bundle, given on various grid subsets | e | struct_array
plasma_profiles/ggd/ion/state/z_square_average/grid_index | Index of the grid used to represent this quantity |  | INT_0D | dynamic
plasma_profiles/ggd/ion/state/z_square_average/grid_subset_index | Index of the grid subset the data is provided on. Corresponds to the index used in the grid subset definition: grid_subset(:)/identifier/index |  | INT_0D | dynamic
plasma_profiles/ggd/ion/state/z_square_average/values | One scalar value is provided per element in the grid subset. | e | FLT_1D | dynamic
plasma_profiles/ggd/ion/state/z_square_average/values_error_upper | Upper error for "values" | e | FLT_1D | dynamic
plasma_profiles/ggd/ion/state/z_square_average/values_error_lower | Lower error for "values" | e | FLT_1D | dynamic
plasma_profiles/ggd/ion/state/z_square_average/coefficients | Interpolation coefficients, to be used for a high precision evaluation of the physical quantity with finite elements, provided per element in the grid subset (first dimension). | e | FLT_2D | dynamic
plasma_profiles/ggd/ion/state/z_square_average/coefficients_error_upper | Upper error for "coefficients" | e | FLT_2D | dynamic
plasma_profiles/ggd/ion/state/z_square_average/coefficients_error_lower | Lower error for "coefficients" | e | FLT_2D | dynamic
plasma_profiles/ggd/ion/state/ionisation_potential | Cumulative and average ionisation potential to reach a given bundle. Defined as sum (x_z* (sum of Epot from z'=0 to z-1)), where Epot is the ionisation potential of ion Xz_+, and x_z is the relative concentration of a given charge state in the bundle, i.e. sum(x_z) = 1 over the bundle, given on various grid subsets | e | struct_array
plasma_profiles/ggd/ion/state/ionisation_potential/grid_index | Index of the grid used to represent this quantity |  | INT_0D | dynamic
plasma_profiles/ggd/ion/state/ionisation_potential/grid_subset_index | Index of the grid subset the data is provided on. Corresponds to the index used in the grid subset definition: grid_subset(:)/identifier/index |  | INT_0D | dynamic
plasma_profiles/ggd/ion/state/ionisation_potential/values | One scalar value is provided per element in the grid subset. | e | FLT_1D | dynamic
plasma_profiles/ggd/ion/state/ionisation_potential/values_error_upper | Upper error for "values" | e | FLT_1D | dynamic
plasma_profiles/ggd/ion/state/ionisation_potential/values_error_lower | Lower error for "values" | e | FLT_1D | dynamic
plasma_profiles/ggd/ion/state/ionisation_potential/coefficients | Interpolation coefficients, to be used for a high precision evaluation of the physical quantity with finite elements, provided per element in the grid subset (first dimension). | e | FLT_2D | dynamic
plasma_profiles/ggd/ion/state/ionisation_potential/coefficients_error_upper | Upper error for "coefficients" | e | FLT_2D | dynamic
plasma_profiles/ggd/ion/state/ionisation_potential/coefficients_error_lower | Lower error for "coefficients" | e | FLT_2D | dynamic
plasma_profiles/ggd/ion/state/name | String identifying state (e.g. C+, C+2 , C+3, C+4, C+5, C+6, ...) |  | STR_0D | dynamic
plasma_profiles/ggd/ion/state/electron_configuration | Configuration of atomic orbitals of this state, e.g. 1s2-2s1 |  | STR_0D | dynamic
plasma_profiles/ggd/ion/state/vibrational_level | Vibrational level (can be bundled) | e | FLT_0D | dynamic
plasma_profiles/ggd/ion/state/vibrational_level_error_upper | Upper error for "vibrational_level" | e | FLT_0D | dynamic
plasma_profiles/ggd/ion/state/vibrational_level_error_lower | Lower error for "vibrational_level" | e | FLT_0D | dynamic
plasma_profiles/ggd/ion/state/vibrational_mode | Vibrational mode of this state, e.g. "A_g". Need to define, or adopt a standard nomenclature. |  | STR_0D | dynamic
plasma_profiles/ggd/ion/state/temperature | Temperature, given on various grid subsets | eV | struct_array
plasma_profiles/ggd/ion/state/temperature/grid_index | Index of the grid used to represent this quantity |  | INT_0D | dynamic
plasma_profiles/ggd/ion/state/temperature/grid_subset_index | Index of the grid subset the data is provided on. Corresponds to the index used in the grid subset definition: grid_subset(:)/identifier/index |  | INT_0D | dynamic
plasma_profiles/ggd/ion/state/temperature/values | One scalar value is provided per element in the grid subset. | eV | FLT_1D | dynamic
plasma_profiles/ggd/ion/state/temperature/values_error_upper | Upper error for "values" | eV | FLT_1D | dynamic
plasma_profiles/ggd/ion/state/temperature/values_error_lower | Lower error for "values" | eV | FLT_1D | dynamic
plasma_profiles/ggd/ion/state/temperature/coefficients | Interpolation coefficients, to be used for a high precision evaluation of the physical quantity with finite elements, provided per element in the grid subset (first dimension). | eV | FLT_2D | dynamic
plasma_profiles/ggd/ion/state/temperature/coefficients_error_upper | Upper error for "coefficients" | eV | FLT_2D | dynamic
plasma_profiles/ggd/ion/state/temperature/coefficients_error_lower | Lower error for "coefficients" | eV | FLT_2D | dynamic
plasma_profiles/ggd/ion/state/density | Density (thermal+non-thermal), given on various grid subsets | m^-3 | struct_array
plasma_profiles/ggd/ion/state/density/grid_index | Index of the grid used to represent this quantity |  | INT_0D | dynamic
plasma_profiles/ggd/ion/state/density/grid_subset_index | Index of the grid subset the data is provided on. Corresponds to the index used in the grid subset definition: grid_subset(:)/identifier/index |  | INT_0D | dynamic
plasma_profiles/ggd/ion/state/density/values | One scalar value is provided per element in the grid subset. | m^-3 | FLT_1D | dynamic
plasma_profiles/ggd/ion/state/density/values_error_upper | Upper error for "values" | m^-3 | FLT_1D | dynamic
plasma_profiles/ggd/ion/state/density/values_error_lower | Lower error for "values" | m^-3 | FLT_1D | dynamic
plasma_profiles/ggd/ion/state/density/coefficients | Interpolation coefficients, to be used for a high precision evaluation of the physical quantity with finite elements, provided per element in the grid subset (first dimension). | m^-3 | FLT_2D | dynamic
plasma_profiles/ggd/ion/state/density/coefficients_error_upper | Upper error for "coefficients" | m^-3 | FLT_2D | dynamic
plasma_profiles/ggd/ion/state/density/coefficients_error_lower | Lower error for "coefficients" | m^-3 | FLT_2D | dynamic
plasma_profiles/ggd/ion/state/density_fast | Density of fast (non-thermal) particles, given on various grid subsets | m^-3 | struct_array
plasma_profiles/ggd/ion/state/density_fast/grid_index | Index of the grid used to represent this quantity |  | INT_0D | dynamic
plasma_profiles/ggd/ion/state/density_fast/grid_subset_index | Index of the grid subset the data is provided on. Corresponds to the index used in the grid subset definition: grid_subset(:)/identifier/index |  | INT_0D | dynamic
plasma_profiles/ggd/ion/state/density_fast/values | One scalar value is provided per element in the grid subset. | m^-3 | FLT_1D | dynamic
plasma_profiles/ggd/ion/state/density_fast/values_error_upper | Upper error for "values" | m^-3 | FLT_1D | dynamic
plasma_profiles/ggd/ion/state/density_fast/values_error_lower | Lower error for "values" | m^-3 | FLT_1D | dynamic
plasma_profiles/ggd/ion/state/density_fast/coefficients | Interpolation coefficients, to be used for a high precision evaluation of the physical quantity with finite elements, provided per element in the grid subset (first dimension). | m^-3 | FLT_2D | dynamic
plasma_profiles/ggd/ion/state/density_fast/coefficients_error_upper | Upper error for "coefficients" | m^-3 | FLT_2D | dynamic
plasma_profiles/ggd/ion/state/density_fast/coefficients_error_lower | Lower error for "coefficients" | m^-3 | FLT_2D | dynamic
plasma_profiles/ggd/ion/state/pressure | Pressure, given on various grid subsets | Pa | struct_array
plasma_profiles/ggd/ion/state/pressure/grid_index | Index of the grid used to represent this quantity |  | INT_0D | dynamic
plasma_profiles/ggd/ion/state/pressure/grid_subset_index | Index of the grid subset the data is provided on. Corresponds to the index used in the grid subset definition: grid_subset(:)/identifier/index |  | INT_0D | dynamic
plasma_profiles/ggd/ion/state/pressure/values | One scalar value is provided per element in the grid subset. | Pa | FLT_1D | dynamic
plasma_profiles/ggd/ion/state/pressure/values_error_upper | Upper error for "values" | Pa | FLT_1D | dynamic
plasma_profiles/ggd/ion/state/pressure/values_error_lower | Lower error for "values" | Pa | FLT_1D | dynamic
plasma_profiles/ggd/ion/state/pressure/coefficients | Interpolation coefficients, to be used for a high precision evaluation of the physical quantity with finite elements, provided per element in the grid subset (first dimension). | Pa | FLT_2D | dynamic
plasma_profiles/ggd/ion/state/pressure/coefficients_error_upper | Upper error for "coefficients" | Pa | FLT_2D | dynamic
plasma_profiles/ggd/ion/state/pressure/coefficients_error_lower | Lower error for "coefficients" | Pa | FLT_2D | dynamic
plasma_profiles/ggd/ion/state/pressure_fast_perpendicular | Fast (non-thermal) perpendicular pressure, given on various grid subsets | Pa | struct_array
plasma_profiles/ggd/ion/state/pressure_fast_perpendicular/grid_index | Index of the grid used to represent this quantity |  | INT_0D | dynamic
plasma_profiles/ggd/ion/state/pressure_fast_perpendicular/grid_subset_index | Index of the grid subset the data is provided on. Corresponds to the index used in the grid subset definition: grid_subset(:)/identifier/index |  | INT_0D | dynamic
plasma_profiles/ggd/ion/state/pressure_fast_perpendicular/values | One scalar value is provided per element in the grid subset. | Pa | FLT_1D | dynamic
plasma_profiles/ggd/ion/state/pressure_fast_perpendicular/values_error_upper | Upper error for "values" | Pa | FLT_1D | dynamic
plasma_profiles/ggd/ion/state/pressure_fast_perpendicular/values_error_lower | Lower error for "values" | Pa | FLT_1D | dynamic
plasma_profiles/ggd/ion/state/pressure_fast_perpendicular/coefficients | Interpolation coefficients, to be used for a high precision evaluation of the physical quantity with finite elements, provided per element in the grid subset (first dimension). | Pa | FLT_2D | dynamic
plasma_profiles/ggd/ion/state/pressure_fast_perpendicular/coefficients_error_upper | Upper error for "coefficients" | Pa | FLT_2D | dynamic
plasma_profiles/ggd/ion/state/pressure_fast_perpendicular/coefficients_error_lower | Lower error for "coefficients" | Pa | FLT_2D | dynamic
plasma_profiles/ggd/ion/state/pressure_fast_parallel | Fast (non-thermal) parallel pressure, given on various grid subsets | Pa | struct_array
plasma_profiles/ggd/ion/state/pressure_fast_parallel/grid_index | Index of the grid used to represent this quantity |  | INT_0D | dynamic
plasma_profiles/ggd/ion/state/pressure_fast_parallel/grid_subset_index | Index of the grid subset the data is provided on. Corresponds to the index used in the grid subset definition: grid_subset(:)/identifier/index |  | INT_0D | dynamic
plasma_profiles/ggd/ion/state/pressure_fast_parallel/values | One scalar value is provided per element in the grid subset. | Pa | FLT_1D | dynamic
plasma_profiles/ggd/ion/state/pressure_fast_parallel/values_error_upper | Upper error for "values" | Pa | FLT_1D | dynamic
plasma_profiles/ggd/ion/state/pressure_fast_parallel/values_error_lower | Lower error for "values" | Pa | FLT_1D | dynamic
plasma_profiles/ggd/ion/state/pressure_fast_parallel/coefficients | Interpolation coefficients, to be used for a high precision evaluation of the physical quantity with finite elements, provided per element in the grid subset (first dimension). | Pa | FLT_2D | dynamic
plasma_profiles/ggd/ion/state/pressure_fast_parallel/coefficients_error_upper | Upper error for "coefficients" | Pa | FLT_2D | dynamic
plasma_profiles/ggd/ion/state/pressure_fast_parallel/coefficients_error_lower | Lower error for "coefficients" | Pa | FLT_2D | dynamic
plasma_profiles/ggd/ion/state/velocity | Velocity, given on various grid subsets | m.s^-1 | struct_array
plasma_profiles/ggd/ion/state/velocity/grid_index | Index of the grid used to represent this quantity |  | INT_0D | dynamic
plasma_profiles/ggd/ion/state/velocity/grid_subset_index | Index of the grid subset the data is provided on. Corresponds to the index used in the grid subset definition: grid_subset(:)/identifier/index |  | INT_0D | dynamic
plasma_profiles/ggd/ion/state/velocity/radial | Radial component, one scalar value is provided per element in the grid subset. | m.s^-1 | FLT_1D | dynamic
plasma_profiles/ggd/ion/state/velocity/radial_error_upper | Upper error for "radial" | m.s^-1 | FLT_1D | dynamic
plasma_profiles/ggd/ion/state/velocity/radial_error_lower | Lower error for "radial" | m.s^-1 | FLT_1D | dynamic
plasma_profiles/ggd/ion/state/velocity/radial_coefficients | Interpolation coefficients for the radial component, to be used for a high precision evaluation of the physical quantity with finite elements, provided per element in the grid subset (first dimension). | m.s^-1 | FLT_2D | dynamic
plasma_profiles/ggd/ion/state/velocity/radial_coefficients_error_upper | Upper error for "radial_coefficients" | m.s^-1 | FLT_2D | dynamic
plasma_profiles/ggd/ion/state/velocity/radial_coefficients_error_lower | Lower error for "radial_coefficients" | m.s^-1 | FLT_2D | dynamic
plasma_profiles/ggd/ion/state/velocity/diamagnetic | Diamagnetic component, one scalar value is provided per element in the grid subset. | m.s^-1 | FLT_1D | dynamic
plasma_profiles/ggd/ion/state/velocity/diamagnetic_error_upper | Upper error for "diamagnetic" | m.s^-1 | FLT_1D | dynamic
plasma_profiles/ggd/ion/state/velocity/diamagnetic_error_lower | Lower error for "diamagnetic" | m.s^-1 | FLT_1D | dynamic
plasma_profiles/ggd/ion/state/velocity/diamagnetic_coefficients | Interpolation coefficients for the diamagnetic component, to be used for a high precision evaluation of the physical quantity with finite elements, provided per element in the grid subset (first dimension). | m.s^-1 | FLT_2D | dynamic
plasma_profiles/ggd/ion/state/velocity/diamagnetic_coefficients_error_upper | Upper error for "diamagnetic_coefficients" | m.s^-1 | FLT_2D | dynamic
plasma_profiles/ggd/ion/state/velocity/diamagnetic_coefficients_error_lower | Lower error for "diamagnetic_coefficients" | m.s^-1 | FLT_2D | dynamic
plasma_profiles/ggd/ion/state/velocity/parallel | Parallel component, one scalar value is provided per element in the grid subset. | m.s^-1 | FLT_1D | dynamic
plasma_profiles/ggd/ion/state/velocity/parallel_error_upper | Upper error for "parallel" | m.s^-1 | FLT_1D | dynamic
plasma_profiles/ggd/ion/state/velocity/parallel_error_lower | Lower error for "parallel" | m.s^-1 | FLT_1D | dynamic
plasma_profiles/ggd/ion/state/velocity/parallel_coefficients | Interpolation coefficients for the parallel component, to be used for a high precision evaluation of the physical quantity with finite elements, provided per element in the grid subset (first dimension). | m.s^-1 | FLT_2D | dynamic
plasma_profiles/ggd/ion/state/velocity/parallel_coefficients_error_upper | Upper error for "parallel_coefficients" | m.s^-1 | FLT_2D | dynamic
plasma_profiles/ggd/ion/state/velocity/parallel_coefficients_error_lower | Lower error for "parallel_coefficients" | m.s^-1 | FLT_2D | dynamic
plasma_profiles/ggd/ion/state/velocity/poloidal | Poloidal component, one scalar value is provided per element in the grid subset. | m.s^-1 | FLT_1D | dynamic
plasma_profiles/ggd/ion/state/velocity/poloidal_error_upper | Upper error for "poloidal" | m.s^-1 | FLT_1D | dynamic
plasma_profiles/ggd/ion/state/velocity/poloidal_error_lower | Lower error for "poloidal" | m.s^-1 | FLT_1D | dynamic
plasma_profiles/ggd/ion/state/velocity/poloidal_coefficients | Interpolation coefficients for the poloidal component, to be used for a high precision evaluation of the physical quantity with finite elements, provided per element in the grid subset (first dimension). | m.s^-1 | FLT_2D | dynamic
plasma_profiles/ggd/ion/state/velocity/poloidal_coefficients_error_upper | Upper error for "poloidal_coefficients" | m.s^-1 | FLT_2D | dynamic
plasma_profiles/ggd/ion/state/velocity/poloidal_coefficients_error_lower | Lower error for "poloidal_coefficients" | m.s^-1 | FLT_2D | dynamic
plasma_profiles/ggd/ion/state/velocity/r | Component along the major radius axis, one scalar value is provided per element in the grid subset. | m.s^-1 | FLT_1D | dynamic
plasma_profiles/ggd/ion/state/velocity/r_error_upper | Upper error for "r" | m.s^-1 | FLT_1D | dynamic
plasma_profiles/ggd/ion/state/velocity/r_error_lower | Lower error for "r" | m.s^-1 | FLT_1D | dynamic
plasma_profiles/ggd/ion/state/velocity/r_coefficients | Interpolation coefficients for the component along the major radius axis, to be used for a high precision evaluation of the physical quantity with finite elements, provided per element in the grid subset (first dimension). | m.s^-1 | FLT_2D | dynamic
plasma_profiles/ggd/ion/state/velocity/r_coefficients_error_upper | Upper error for "r_coefficients" | m.s^-1 | FLT_2D | dynamic
plasma_profiles/ggd/ion/state/velocity/r_coefficients_error_lower | Lower error for "r_coefficients" | m.s^-1 | FLT_2D | dynamic
plasma_profiles/ggd/ion/state/velocity/phi | Toroidal component, one scalar value is provided per element in the grid subset. | m.s^-1 | FLT_1D | dynamic
plasma_profiles/ggd/ion/state/velocity/phi_error_upper | Upper error for "phi" | m.s^-1 | FLT_1D | dynamic
plasma_profiles/ggd/ion/state/velocity/phi_error_lower | Lower error for "phi" | m.s^-1 | FLT_1D | dynamic
plasma_profiles/ggd/ion/state/velocity/phi_coefficients | Interpolation coefficients for the toroidal component, to be used for a high precision evaluation of the physical quantity with finite elements, provided per element in the grid subset (first dimension). | m.s^-1 | FLT_2D | dynamic
plasma_profiles/ggd/ion/state/velocity/phi_coefficients_error_upper | Upper error for "phi_coefficients" | m.s^-1 | FLT_2D | dynamic
plasma_profiles/ggd/ion/state/velocity/phi_coefficients_error_lower | Lower error for "phi_coefficients" | m.s^-1 | FLT_2D | dynamic
plasma_profiles/ggd/ion/state/velocity/z | Component along the height axis, one scalar value is provided per element in the grid subset. | m.s^-1 | FLT_1D | dynamic
plasma_profiles/ggd/ion/state/velocity/z_error_upper | Upper error for "z" | m.s^-1 | FLT_1D | dynamic
plasma_profiles/ggd/ion/state/velocity/z_error_lower | Lower error for "z" | m.s^-1 | FLT_1D | dynamic
plasma_profiles/ggd/ion/state/velocity/z_coefficients | Interpolation coefficients for the component along the height axis, to be used for a high precision evaluation of the physical quantity with finite elements, provided per element in the grid subset (first dimension). | m.s^-1 | FLT_2D | dynamic
plasma_profiles/ggd/ion/state/velocity/z_coefficients_error_upper | Upper error for "z_coefficients" | m.s^-1 | FLT_2D | dynamic
plasma_profiles/ggd/ion/state/velocity/z_coefficients_error_lower | Lower error for "z_coefficients" | m.s^-1 | FLT_2D | dynamic
plasma_profiles/ggd/ion/state/velocity_diamagnetic | Velocity due to the diamagnetic drift, given on various grid subsets | m.s^-1 | struct_array
plasma_profiles/ggd/ion/state/velocity_diamagnetic/grid_index | Index of the grid used to represent this quantity |  | INT_0D | dynamic
plasma_profiles/ggd/ion/state/velocity_diamagnetic/grid_subset_index | Index of the grid subset the data is provided on. Corresponds to the index used in the grid subset definition: grid_subset(:)/identifier/index |  | INT_0D | dynamic
plasma_profiles/ggd/ion/state/velocity_diamagnetic/radial | Radial component, one scalar value is provided per element in the grid subset. | m.s^-1 | FLT_1D | dynamic
plasma_profiles/ggd/ion/state/velocity_diamagnetic/radial_error_upper | Upper error for "radial" | m.s^-1 | FLT_1D | dynamic
plasma_profiles/ggd/ion/state/velocity_diamagnetic/radial_error_lower | Lower error for "radial" | m.s^-1 | FLT_1D | dynamic
plasma_profiles/ggd/ion/state/velocity_diamagnetic/radial_coefficients | Interpolation coefficients for the radial component, to be used for a high precision evaluation of the physical quantity with finite elements, provided per element in the grid subset (first dimension). | m.s^-1 | FLT_2D | dynamic
plasma_profiles/ggd/ion/state/velocity_diamagnetic/radial_coefficients_error_upper | Upper error for "radial_coefficients" | m.s^-1 | FLT_2D | dynamic
plasma_profiles/ggd/ion/state/velocity_diamagnetic/radial_coefficients_error_lower | Lower error for "radial_coefficients" | m.s^-1 | FLT_2D | dynamic
plasma_profiles/ggd/ion/state/velocity_diamagnetic/diamagnetic | Diamagnetic component, one scalar value is provided per element in the grid subset. | m.s^-1 | FLT_1D | dynamic
plasma_profiles/ggd/ion/state/velocity_diamagnetic/diamagnetic_error_upper | Upper error for "diamagnetic" | m.s^-1 | FLT_1D | dynamic
plasma_profiles/ggd/ion/state/velocity_diamagnetic/diamagnetic_error_lower | Lower error for "diamagnetic" | m.s^-1 | FLT_1D | dynamic
plasma_profiles/ggd/ion/state/velocity_diamagnetic/diamagnetic_coefficients | Interpolation coefficients for the diamagnetic component, to be used for a high precision evaluation of the physical quantity with finite elements, provided per element in the grid subset (first dimension). | m.s^-1 | FLT_2D | dynamic
plasma_profiles/ggd/ion/state/velocity_diamagnetic/diamagnetic_coefficients_error_upper | Upper error for "diamagnetic_coefficients" | m.s^-1 | FLT_2D | dynamic
plasma_profiles/ggd/ion/state/velocity_diamagnetic/diamagnetic_coefficients_error_lower | Lower error for "diamagnetic_coefficients" | m.s^-1 | FLT_2D | dynamic
plasma_profiles/ggd/ion/state/velocity_diamagnetic/parallel | Parallel component, one scalar value is provided per element in the grid subset. | m.s^-1 | FLT_1D | dynamic
plasma_profiles/ggd/ion/state/velocity_diamagnetic/parallel_error_upper | Upper error for "parallel" | m.s^-1 | FLT_1D | dynamic
plasma_profiles/ggd/ion/state/velocity_diamagnetic/parallel_error_lower | Lower error for "parallel" | m.s^-1 | FLT_1D | dynamic
plasma_profiles/ggd/ion/state/velocity_diamagnetic/parallel_coefficients | Interpolation coefficients for the parallel component, to be used for a high precision evaluation of the physical quantity with finite elements, provided per element in the grid subset (first dimension). | m.s^-1 | FLT_2D | dynamic
plasma_profiles/ggd/ion/state/velocity_diamagnetic/parallel_coefficients_error_upper | Upper error for "parallel_coefficients" | m.s^-1 | FLT_2D | dynamic
plasma_profiles/ggd/ion/state/velocity_diamagnetic/parallel_coefficients_error_lower | Lower error for "parallel_coefficients" | m.s^-1 | FLT_2D | dynamic
plasma_profiles/ggd/ion/state/velocity_diamagnetic/poloidal | Poloidal component, one scalar value is provided per element in the grid subset. | m.s^-1 | FLT_1D | dynamic
plasma_profiles/ggd/ion/state/velocity_diamagnetic/poloidal_error_upper | Upper error for "poloidal" | m.s^-1 | FLT_1D | dynamic
plasma_profiles/ggd/ion/state/velocity_diamagnetic/poloidal_error_lower | Lower error for "poloidal" | m.s^-1 | FLT_1D | dynamic
plasma_profiles/ggd/ion/state/velocity_diamagnetic/poloidal_coefficients | Interpolation coefficients for the poloidal component, to be used for a high precision evaluation of the physical quantity with finite elements, provided per element in the grid subset (first dimension). | m.s^-1 | FLT_2D | dynamic
plasma_profiles/ggd/ion/state/velocity_diamagnetic/poloidal_coefficients_error_upper | Upper error for "poloidal_coefficients" | m.s^-1 | FLT_2D | dynamic
plasma_profiles/ggd/ion/state/velocity_diamagnetic/poloidal_coefficients_error_lower | Lower error for "poloidal_coefficients" | m.s^-1 | FLT_2D | dynamic
plasma_profiles/ggd/ion/state/velocity_diamagnetic/r | Component along the major radius axis, one scalar value is provided per element in the grid subset. | m.s^-1 | FLT_1D | dynamic
plasma_profiles/ggd/ion/state/velocity_diamagnetic/r_error_upper | Upper error for "r" | m.s^-1 | FLT_1D | dynamic
plasma_profiles/ggd/ion/state/velocity_diamagnetic/r_error_lower | Lower error for "r" | m.s^-1 | FLT_1D | dynamic
plasma_profiles/ggd/ion/state/velocity_diamagnetic/r_coefficients | Interpolation coefficients for the component along the major radius axis, to be used for a high precision evaluation of the physical quantity with finite elements, provided per element in the grid subset (first dimension). | m.s^-1 | FLT_2D | dynamic
plasma_profiles/ggd/ion/state/velocity_diamagnetic/r_coefficients_error_upper | Upper error for "r_coefficients" | m.s^-1 | FLT_2D | dynamic
plasma_profiles/ggd/ion/state/velocity_diamagnetic/r_coefficients_error_lower | Lower error for "r_coefficients" | m.s^-1 | FLT_2D | dynamic
plasma_profiles/ggd/ion/state/velocity_diamagnetic/phi | Toroidal component, one scalar value is provided per element in the grid subset. | m.s^-1 | FLT_1D | dynamic
plasma_profiles/ggd/ion/state/velocity_diamagnetic/phi_error_upper | Upper error for "phi" | m.s^-1 | FLT_1D | dynamic
plasma_profiles/ggd/ion/state/velocity_diamagnetic/phi_error_lower | Lower error for "phi" | m.s^-1 | FLT_1D | dynamic
plasma_profiles/ggd/ion/state/velocity_diamagnetic/phi_coefficients | Interpolation coefficients for the toroidal component, to be used for a high precision evaluation of the physical quantity with finite elements, provided per element in the grid subset (first dimension). | m.s^-1 | FLT_2D | dynamic
plasma_profiles/ggd/ion/state/velocity_diamagnetic/phi_coefficients_error_upper | Upper error for "phi_coefficients" | m.s^-1 | FLT_2D | dynamic
plasma_profiles/ggd/ion/state/velocity_diamagnetic/phi_coefficients_error_lower | Lower error for "phi_coefficients" | m.s^-1 | FLT_2D | dynamic
plasma_profiles/ggd/ion/state/velocity_diamagnetic/z | Component along the height axis, one scalar value is provided per element in the grid subset. | m.s^-1 | FLT_1D | dynamic
plasma_profiles/ggd/ion/state/velocity_diamagnetic/z_error_upper | Upper error for "z" | m.s^-1 | FLT_1D | dynamic
plasma_profiles/ggd/ion/state/velocity_diamagnetic/z_error_lower | Lower error for "z" | m.s^-1 | FLT_1D | dynamic
plasma_profiles/ggd/ion/state/velocity_diamagnetic/z_coefficients | Interpolation coefficients for the component along the height axis, to be used for a high precision evaluation of the physical quantity with finite elements, provided per element in the grid subset (first dimension). | m.s^-1 | FLT_2D | dynamic
plasma_profiles/ggd/ion/state/velocity_diamagnetic/z_coefficients_error_upper | Upper error for "z_coefficients" | m.s^-1 | FLT_2D | dynamic
plasma_profiles/ggd/ion/state/velocity_diamagnetic/z_coefficients_error_lower | Lower error for "z_coefficients" | m.s^-1 | FLT_2D | dynamic
plasma_profiles/ggd/ion/state/velocity_exb | Velocity due to the ExB drift, given on various grid subsets | m.s^-1 | struct_array
plasma_profiles/ggd/ion/state/velocity_exb/grid_index | Index of the grid used to represent this quantity |  | INT_0D | dynamic
plasma_profiles/ggd/ion/state/velocity_exb/grid_subset_index | Index of the grid subset the data is provided on. Corresponds to the index used in the grid subset definition: grid_subset(:)/identifier/index |  | INT_0D | dynamic
plasma_profiles/ggd/ion/state/velocity_exb/radial | Radial component, one scalar value is provided per element in the grid subset. | m.s^-1 | FLT_1D | dynamic
plasma_profiles/ggd/ion/state/velocity_exb/radial_error_upper | Upper error for "radial" | m.s^-1 | FLT_1D | dynamic
plasma_profiles/ggd/ion/state/velocity_exb/radial_error_lower | Lower error for "radial" | m.s^-1 | FLT_1D | dynamic
plasma_profiles/ggd/ion/state/velocity_exb/radial_coefficients | Interpolation coefficients for the radial component, to be used for a high precision evaluation of the physical quantity with finite elements, provided per element in the grid subset (first dimension). | m.s^-1 | FLT_2D | dynamic
plasma_profiles/ggd/ion/state/velocity_exb/radial_coefficients_error_upper | Upper error for "radial_coefficients" | m.s^-1 | FLT_2D | dynamic
plasma_profiles/ggd/ion/state/velocity_exb/radial_coefficients_error_lower | Lower error for "radial_coefficients" | m.s^-1 | FLT_2D | dynamic
plasma_profiles/ggd/ion/state/velocity_exb/diamagnetic | Diamagnetic component, one scalar value is provided per element in the grid subset. | m.s^-1 | FLT_1D | dynamic
plasma_profiles/ggd/ion/state/velocity_exb/diamagnetic_error_upper | Upper error for "diamagnetic" | m.s^-1 | FLT_1D | dynamic
plasma_profiles/ggd/ion/state/velocity_exb/diamagnetic_error_lower | Lower error for "diamagnetic" | m.s^-1 | FLT_1D | dynamic
plasma_profiles/ggd/ion/state/velocity_exb/diamagnetic_coefficients | Interpolation coefficients for the diamagnetic component, to be used for a high precision evaluation of the physical quantity with finite elements, provided per element in the grid subset (first dimension). | m.s^-1 | FLT_2D | dynamic
plasma_profiles/ggd/ion/state/velocity_exb/diamagnetic_coefficients_error_upper | Upper error for "diamagnetic_coefficients" | m.s^-1 | FLT_2D | dynamic
plasma_profiles/ggd/ion/state/velocity_exb/diamagnetic_coefficients_error_lower | Lower error for "diamagnetic_coefficients" | m.s^-1 | FLT_2D | dynamic
plasma_profiles/ggd/ion/state/velocity_exb/parallel | Parallel component, one scalar value is provided per element in the grid subset. | m.s^-1 | FLT_1D | dynamic
plasma_profiles/ggd/ion/state/velocity_exb/parallel_error_upper | Upper error for "parallel" | m.s^-1 | FLT_1D | dynamic
plasma_profiles/ggd/ion/state/velocity_exb/parallel_error_lower | Lower error for "parallel" | m.s^-1 | FLT_1D | dynamic
plasma_profiles/ggd/ion/state/velocity_exb/parallel_coefficients | Interpolation coefficients for the parallel component, to be used for a high precision evaluation of the physical quantity with finite elements, provided per element in the grid subset (first dimension). | m.s^-1 | FLT_2D | dynamic
plasma_profiles/ggd/ion/state/velocity_exb/parallel_coefficients_error_upper | Upper error for "parallel_coefficients" | m.s^-1 | FLT_2D | dynamic
plasma_profiles/ggd/ion/state/velocity_exb/parallel_coefficients_error_lower | Lower error for "parallel_coefficients" | m.s^-1 | FLT_2D | dynamic
plasma_profiles/ggd/ion/state/velocity_exb/poloidal | Poloidal component, one scalar value is provided per element in the grid subset. | m.s^-1 | FLT_1D | dynamic
plasma_profiles/ggd/ion/state/velocity_exb/poloidal_error_upper | Upper error for "poloidal" | m.s^-1 | FLT_1D | dynamic
plasma_profiles/ggd/ion/state/velocity_exb/poloidal_error_lower | Lower error for "poloidal" | m.s^-1 | FLT_1D | dynamic
plasma_profiles/ggd/ion/state/velocity_exb/poloidal_coefficients | Interpolation coefficients for the poloidal component, to be used for a high precision evaluation of the physical quantity with finite elements, provided per element in the grid subset (first dimension). | m.s^-1 | FLT_2D | dynamic
plasma_profiles/ggd/ion/state/velocity_exb/poloidal_coefficients_error_upper | Upper error for "poloidal_coefficients" | m.s^-1 | FLT_2D | dynamic
plasma_profiles/ggd/ion/state/velocity_exb/poloidal_coefficients_error_lower | Lower error for "poloidal_coefficients" | m.s^-1 | FLT_2D | dynamic
plasma_profiles/ggd/ion/state/velocity_exb/r | Component along the major radius axis, one scalar value is provided per element in the grid subset. | m.s^-1 | FLT_1D | dynamic
plasma_profiles/ggd/ion/state/velocity_exb/r_error_upper | Upper error for "r" | m.s^-1 | FLT_1D | dynamic
plasma_profiles/ggd/ion/state/velocity_exb/r_error_lower | Lower error for "r" | m.s^-1 | FLT_1D | dynamic
plasma_profiles/ggd/ion/state/velocity_exb/r_coefficients | Interpolation coefficients for the component along the major radius axis, to be used for a high precision evaluation of the physical quantity with finite elements, provided per element in the grid subset (first dimension). | m.s^-1 | FLT_2D | dynamic
plasma_profiles/ggd/ion/state/velocity_exb/r_coefficients_error_upper | Upper error for "r_coefficients" | m.s^-1 | FLT_2D | dynamic
plasma_profiles/ggd/ion/state/velocity_exb/r_coefficients_error_lower | Lower error for "r_coefficients" | m.s^-1 | FLT_2D | dynamic
plasma_profiles/ggd/ion/state/velocity_exb/phi | Toroidal component, one scalar value is provided per element in the grid subset. | m.s^-1 | FLT_1D | dynamic
plasma_profiles/ggd/ion/state/velocity_exb/phi_error_upper | Upper error for "phi" | m.s^-1 | FLT_1D | dynamic
plasma_profiles/ggd/ion/state/velocity_exb/phi_error_lower | Lower error for "phi" | m.s^-1 | FLT_1D | dynamic
plasma_profiles/ggd/ion/state/velocity_exb/phi_coefficients | Interpolation coefficients for the toroidal component, to be used for a high precision evaluation of the physical quantity with finite elements, provided per element in the grid subset (first dimension). | m.s^-1 | FLT_2D | dynamic
plasma_profiles/ggd/ion/state/velocity_exb/phi_coefficients_error_upper | Upper error for "phi_coefficients" | m.s^-1 | FLT_2D | dynamic
plasma_profiles/ggd/ion/state/velocity_exb/phi_coefficients_error_lower | Lower error for "phi_coefficients" | m.s^-1 | FLT_2D | dynamic
plasma_profiles/ggd/ion/state/velocity_exb/z | Component along the height axis, one scalar value is provided per element in the grid subset. | m.s^-1 | FLT_1D | dynamic
plasma_profiles/ggd/ion/state/velocity_exb/z_error_upper | Upper error for "z" | m.s^-1 | FLT_1D | dynamic
plasma_profiles/ggd/ion/state/velocity_exb/z_error_lower | Lower error for "z" | m.s^-1 | FLT_1D | dynamic
plasma_profiles/ggd/ion/state/velocity_exb/z_coefficients | Interpolation coefficients for the component along the height axis, to be used for a high precision evaluation of the physical quantity with finite elements, provided per element in the grid subset (first dimension). | m.s^-1 | FLT_2D | dynamic
plasma_profiles/ggd/ion/state/velocity_exb/z_coefficients_error_upper | Upper error for "z_coefficients" | m.s^-1 | FLT_2D | dynamic
plasma_profiles/ggd/ion/state/velocity_exb/z_coefficients_error_lower | Lower error for "z_coefficients" | m.s^-1 | FLT_2D | dynamic
plasma_profiles/ggd/ion/state/energy_density_kinetic | Kinetic energy density, given on various grid subsets | J.m^-3 | struct_array
plasma_profiles/ggd/ion/state/energy_density_kinetic/grid_index | Index of the grid used to represent this quantity |  | INT_0D | dynamic
plasma_profiles/ggd/ion/state/energy_density_kinetic/grid_subset_index | Index of the grid subset the data is provided on. Corresponds to the index used in the grid subset definition: grid_subset(:)/identifier/index |  | INT_0D | dynamic
plasma_profiles/ggd/ion/state/energy_density_kinetic/values | One scalar value is provided per element in the grid subset. | J.m^-3 | FLT_1D | dynamic
plasma_profiles/ggd/ion/state/energy_density_kinetic/values_error_upper | Upper error for "values" | J.m^-3 | FLT_1D | dynamic
plasma_profiles/ggd/ion/state/energy_density_kinetic/values_error_lower | Lower error for "values" | J.m^-3 | FLT_1D | dynamic
plasma_profiles/ggd/ion/state/energy_density_kinetic/coefficients | Interpolation coefficients, to be used for a high precision evaluation of the physical quantity with finite elements, provided per element in the grid subset (first dimension). | J.m^-3 | FLT_2D | dynamic
plasma_profiles/ggd/ion/state/energy_density_kinetic/coefficients_error_upper | Upper error for "coefficients" | J.m^-3 | FLT_2D | dynamic
plasma_profiles/ggd/ion/state/energy_density_kinetic/coefficients_error_lower | Lower error for "coefficients" | J.m^-3 | FLT_2D | dynamic
plasma_profiles/ggd/ion/state/distribution_function | Distribution function, given on various grid subsets | mixed | struct_array
plasma_profiles/ggd/ion/state/distribution_function/grid_index | Index of the grid used to represent this quantity |  | INT_0D | dynamic
plasma_profiles/ggd/ion/state/distribution_function/grid_subset_index | Index of the grid subset the data is provided on. Corresponds to the index used in the grid subset definition: grid_subset(:)/identifier/index |  | INT_0D | dynamic
plasma_profiles/ggd/ion/state/distribution_function/values | One scalar value is provided per element in the grid subset. | mixed | FLT_1D | dynamic
plasma_profiles/ggd/ion/state/distribution_function/values_error_upper | Upper error for "values" | mixed | FLT_1D | dynamic
plasma_profiles/ggd/ion/state/distribution_function/values_error_lower | Lower error for "values" | mixed | FLT_1D | dynamic
plasma_profiles/ggd/ion/state/distribution_function/coefficients | Interpolation coefficients, to be used for a high precision evaluation of the physical quantity with finite elements, provided per element in the grid subset (first dimension). | mixed | FLT_2D | dynamic
plasma_profiles/ggd/ion/state/distribution_function/coefficients_error_upper | Upper error for "coefficients" | mixed | FLT_2D | dynamic
plasma_profiles/ggd/ion/state/distribution_function/coefficients_error_lower | Lower error for "coefficients" | mixed | FLT_2D | dynamic
plasma_profiles/ggd/neutral | Quantities related to the different neutral species |  | struct_array
plasma_profiles/ggd/neutral/element | List of elements forming the atom or molecule |  | struct_array
plasma_profiles/ggd/neutral/element/a | Mass of atom | u | FLT_0D | dynamic
plasma_profiles/ggd/neutral/element/a_error_upper | Upper error for "a" | u | FLT_0D | dynamic
plasma_profiles/ggd/neutral/element/a_error_lower | Lower error for "a" | u | FLT_0D | dynamic
plasma_profiles/ggd/neutral/element/z_n | Nuclear charge | e | INT_0D | dynamic
plasma_profiles/ggd/neutral/element/atoms_n | Number of atoms of this element in the molecule |  | INT_0D | dynamic
plasma_profiles/ggd/neutral/name | String identifying the species (e.g. H, D, T, He, C, D2, DT, CD4, ...) |  | STR_0D | dynamic
plasma_profiles/ggd/neutral/ion_index | Index of the corresponding ion species in the ../../ion array |  | INT_0D | dynamic
plasma_profiles/ggd/neutral/temperature | Temperature (average over states when multiple states are considered), given on various grid subsets | eV | struct_array
plasma_profiles/ggd/neutral/temperature/grid_index | Index of the grid used to represent this quantity |  | INT_0D | dynamic
plasma_profiles/ggd/neutral/temperature/grid_subset_index | Index of the grid subset the data is provided on. Corresponds to the index used in the grid subset definition: grid_subset(:)/identifier/index |  | INT_0D | dynamic
plasma_profiles/ggd/neutral/temperature/values | One scalar value is provided per element in the grid subset. | eV | FLT_1D | dynamic
plasma_profiles/ggd/neutral/temperature/values_error_upper | Upper error for "values" | eV | FLT_1D | dynamic
plasma_profiles/ggd/neutral/temperature/values_error_lower | Lower error for "values" | eV | FLT_1D | dynamic
plasma_profiles/ggd/neutral/temperature/coefficients | Interpolation coefficients, to be used for a high precision evaluation of the physical quantity with finite elements, provided per element in the grid subset (first dimension). | eV | FLT_2D | dynamic
plasma_profiles/ggd/neutral/temperature/coefficients_error_upper | Upper error for "coefficients" | eV | FLT_2D | dynamic
plasma_profiles/ggd/neutral/temperature/coefficients_error_lower | Lower error for "coefficients" | eV | FLT_2D | dynamic
plasma_profiles/ggd/neutral/density | Density (thermal+non-thermal) (sum over states when multiple states are considered), given on various grid subsets | m^-3 | struct_array
plasma_profiles/ggd/neutral/density/grid_index | Index of the grid used to represent this quantity |  | INT_0D | dynamic
plasma_profiles/ggd/neutral/density/grid_subset_index | Index of the grid subset the data is provided on. Corresponds to the index used in the grid subset definition: grid_subset(:)/identifier/index |  | INT_0D | dynamic
plasma_profiles/ggd/neutral/density/values | One scalar value is provided per element in the grid subset. | m^-3 | FLT_1D | dynamic
plasma_profiles/ggd/neutral/density/values_error_upper | Upper error for "values" | m^-3 | FLT_1D | dynamic
plasma_profiles/ggd/neutral/density/values_error_lower | Lower error for "values" | m^-3 | FLT_1D | dynamic
plasma_profiles/ggd/neutral/density/coefficients | Interpolation coefficients, to be used for a high precision evaluation of the physical quantity with finite elements, provided per element in the grid subset (first dimension). | m^-3 | FLT_2D | dynamic
plasma_profiles/ggd/neutral/density/coefficients_error_upper | Upper error for "coefficients" | m^-3 | FLT_2D | dynamic
plasma_profiles/ggd/neutral/density/coefficients_error_lower | Lower error for "coefficients" | m^-3 | FLT_2D | dynamic
plasma_profiles/ggd/neutral/density_fast | Density of fast (non-thermal) particles (sum over states when multiple states are considered), given on various grid subsets | m^-3 | struct_array
plasma_profiles/ggd/neutral/density_fast/grid_index | Index of the grid used to represent this quantity |  | INT_0D | dynamic
plasma_profiles/ggd/neutral/density_fast/grid_subset_index | Index of the grid subset the data is provided on. Corresponds to the index used in the grid subset definition: grid_subset(:)/identifier/index |  | INT_0D | dynamic
plasma_profiles/ggd/neutral/density_fast/values | One scalar value is provided per element in the grid subset. | m^-3 | FLT_1D | dynamic
plasma_profiles/ggd/neutral/density_fast/values_error_upper | Upper error for "values" | m^-3 | FLT_1D | dynamic
plasma_profiles/ggd/neutral/density_fast/values_error_lower | Lower error for "values" | m^-3 | FLT_1D | dynamic
plasma_profiles/ggd/neutral/density_fast/coefficients | Interpolation coefficients, to be used for a high precision evaluation of the physical quantity with finite elements, provided per element in the grid subset (first dimension). | m^-3 | FLT_2D | dynamic
plasma_profiles/ggd/neutral/density_fast/coefficients_error_upper | Upper error for "coefficients" | m^-3 | FLT_2D | dynamic
plasma_profiles/ggd/neutral/density_fast/coefficients_error_lower | Lower error for "coefficients" | m^-3 | FLT_2D | dynamic
plasma_profiles/ggd/neutral/pressure | Pressure (average over states when multiple states are considered), given on various grid subsets | Pa | struct_array
plasma_profiles/ggd/neutral/pressure/grid_index | Index of the grid used to represent this quantity |  | INT_0D | dynamic
plasma_profiles/ggd/neutral/pressure/grid_subset_index | Index of the grid subset the data is provided on. Corresponds to the index used in the grid subset definition: grid_subset(:)/identifier/index |  | INT_0D | dynamic
plasma_profiles/ggd/neutral/pressure/values | One scalar value is provided per element in the grid subset. | Pa | FLT_1D | dynamic
plasma_profiles/ggd/neutral/pressure/values_error_upper | Upper error for "values" | Pa | FLT_1D | dynamic
plasma_profiles/ggd/neutral/pressure/values_error_lower | Lower error for "values" | Pa | FLT_1D | dynamic
plasma_profiles/ggd/neutral/pressure/coefficients | Interpolation coefficients, to be used for a high precision evaluation of the physical quantity with finite elements, provided per element in the grid subset (first dimension). | Pa | FLT_2D | dynamic
plasma_profiles/ggd/neutral/pressure/coefficients_error_upper | Upper error for "coefficients" | Pa | FLT_2D | dynamic
plasma_profiles/ggd/neutral/pressure/coefficients_error_lower | Lower error for "coefficients" | Pa | FLT_2D | dynamic
plasma_profiles/ggd/neutral/pressure_fast_perpendicular | Fast (non-thermal) perpendicular pressure (average over states when multiple states are considered), given on various grid subsets | Pa | struct_array
plasma_profiles/ggd/neutral/pressure_fast_perpendicular/grid_index | Index of the grid used to represent this quantity |  | INT_0D | dynamic
plasma_profiles/ggd/neutral/pressure_fast_perpendicular/grid_subset_index | Index of the grid subset the data is provided on. Corresponds to the index used in the grid subset definition: grid_subset(:)/identifier/index |  | INT_0D | dynamic
plasma_profiles/ggd/neutral/pressure_fast_perpendicular/values | One scalar value is provided per element in the grid subset. | Pa | FLT_1D | dynamic
plasma_profiles/ggd/neutral/pressure_fast_perpendicular/values_error_upper | Upper error for "values" | Pa | FLT_1D | dynamic
plasma_profiles/ggd/neutral/pressure_fast_perpendicular/values_error_lower | Lower error for "values" | Pa | FLT_1D | dynamic
plasma_profiles/ggd/neutral/pressure_fast_perpendicular/coefficients | Interpolation coefficients, to be used for a high precision evaluation of the physical quantity with finite elements, provided per element in the grid subset (first dimension). | Pa | FLT_2D | dynamic
plasma_profiles/ggd/neutral/pressure_fast_perpendicular/coefficients_error_upper | Upper error for "coefficients" | Pa | FLT_2D | dynamic
plasma_profiles/ggd/neutral/pressure_fast_perpendicular/coefficients_error_lower | Lower error for "coefficients" | Pa | FLT_2D | dynamic
plasma_profiles/ggd/neutral/pressure_fast_parallel | Fast (non-thermal) parallel pressure (average over states when multiple states are considered), given on various grid subsets | Pa | struct_array
plasma_profiles/ggd/neutral/pressure_fast_parallel/grid_index | Index of the grid used to represent this quantity |  | INT_0D | dynamic
plasma_profiles/ggd/neutral/pressure_fast_parallel/grid_subset_index | Index of the grid subset the data is provided on. Corresponds to the index used in the grid subset definition: grid_subset(:)/identifier/index |  | INT_0D | dynamic
plasma_profiles/ggd/neutral/pressure_fast_parallel/values | One scalar value is provided per element in the grid subset. | Pa | FLT_1D | dynamic
plasma_profiles/ggd/neutral/pressure_fast_parallel/values_error_upper | Upper error for "values" | Pa | FLT_1D | dynamic
plasma_profiles/ggd/neutral/pressure_fast_parallel/values_error_lower | Lower error for "values" | Pa | FLT_1D | dynamic
plasma_profiles/ggd/neutral/pressure_fast_parallel/coefficients | Interpolation coefficients, to be used for a high precision evaluation of the physical quantity with finite elements, provided per element in the grid subset (first dimension). | Pa | FLT_2D | dynamic
plasma_profiles/ggd/neutral/pressure_fast_parallel/coefficients_error_upper | Upper error for "coefficients" | Pa | FLT_2D | dynamic
plasma_profiles/ggd/neutral/pressure_fast_parallel/coefficients_error_lower | Lower error for "coefficients" | Pa | FLT_2D | dynamic
plasma_profiles/ggd/neutral/velocity | Velocity (average over states when multiple states are considered), given on various grid subsets | m.s^-1 | struct_array
plasma_profiles/ggd/neutral/velocity/grid_index | Index of the grid used to represent this quantity |  | INT_0D | dynamic
plasma_profiles/ggd/neutral/velocity/grid_subset_index | Index of the grid subset the data is provided on. Corresponds to the index used in the grid subset definition: grid_subset(:)/identifier/index |  | INT_0D | dynamic
plasma_profiles/ggd/neutral/velocity/radial | Radial component, one scalar value is provided per element in the grid subset. | m.s^-1 | FLT_1D | dynamic
plasma_profiles/ggd/neutral/velocity/radial_error_upper | Upper error for "radial" | m.s^-1 | FLT_1D | dynamic
plasma_profiles/ggd/neutral/velocity/radial_error_lower | Lower error for "radial" | m.s^-1 | FLT_1D | dynamic
plasma_profiles/ggd/neutral/velocity/radial_coefficients | Interpolation coefficients for the radial component, to be used for a high precision evaluation of the physical quantity with finite elements, provided per element in the grid subset (first dimension). | m.s^-1 | FLT_2D | dynamic
plasma_profiles/ggd/neutral/velocity/radial_coefficients_error_upper | Upper error for "radial_coefficients" | m.s^-1 | FLT_2D | dynamic
plasma_profiles/ggd/neutral/velocity/radial_coefficients_error_lower | Lower error for "radial_coefficients" | m.s^-1 | FLT_2D | dynamic
plasma_profiles/ggd/neutral/velocity/diamagnetic | Diamagnetic component, one scalar value is provided per element in the grid subset. | m.s^-1 | FLT_1D | dynamic
plasma_profiles/ggd/neutral/velocity/diamagnetic_error_upper | Upper error for "diamagnetic" | m.s^-1 | FLT_1D | dynamic
plasma_profiles/ggd/neutral/velocity/diamagnetic_error_lower | Lower error for "diamagnetic" | m.s^-1 | FLT_1D | dynamic
plasma_profiles/ggd/neutral/velocity/diamagnetic_coefficients | Interpolation coefficients for the diamagnetic component, to be used for a high precision evaluation of the physical quantity with finite elements, provided per element in the grid subset (first dimension). | m.s^-1 | FLT_2D | dynamic
plasma_profiles/ggd/neutral/velocity/diamagnetic_coefficients_error_upper | Upper error for "diamagnetic_coefficients" | m.s^-1 | FLT_2D | dynamic
plasma_profiles/ggd/neutral/velocity/diamagnetic_coefficients_error_lower | Lower error for "diamagnetic_coefficients" | m.s^-1 | FLT_2D | dynamic
plasma_profiles/ggd/neutral/velocity/parallel | Parallel component, one scalar value is provided per element in the grid subset. | m.s^-1 | FLT_1D | dynamic
plasma_profiles/ggd/neutral/velocity/parallel_error_upper | Upper error for "parallel" | m.s^-1 | FLT_1D | dynamic
plasma_profiles/ggd/neutral/velocity/parallel_error_lower | Lower error for "parallel" | m.s^-1 | FLT_1D | dynamic
plasma_profiles/ggd/neutral/velocity/parallel_coefficients | Interpolation coefficients for the parallel component, to be used for a high precision evaluation of the physical quantity with finite elements, provided per element in the grid subset (first dimension). | m.s^-1 | FLT_2D | dynamic
plasma_profiles/ggd/neutral/velocity/parallel_coefficients_error_upper | Upper error for "parallel_coefficients" | m.s^-1 | FLT_2D | dynamic
plasma_profiles/ggd/neutral/velocity/parallel_coefficients_error_lower | Lower error for "parallel_coefficients" | m.s^-1 | FLT_2D | dynamic
plasma_profiles/ggd/neutral/velocity/poloidal | Poloidal component, one scalar value is provided per element in the grid subset. | m.s^-1 | FLT_1D | dynamic
plasma_profiles/ggd/neutral/velocity/poloidal_error_upper | Upper error for "poloidal" | m.s^-1 | FLT_1D | dynamic
plasma_profiles/ggd/neutral/velocity/poloidal_error_lower | Lower error for "poloidal" | m.s^-1 | FLT_1D | dynamic
plasma_profiles/ggd/neutral/velocity/poloidal_coefficients | Interpolation coefficients for the poloidal component, to be used for a high precision evaluation of the physical quantity with finite elements, provided per element in the grid subset (first dimension). | m.s^-1 | FLT_2D | dynamic
plasma_profiles/ggd/neutral/velocity/poloidal_coefficients_error_upper | Upper error for "poloidal_coefficients" | m.s^-1 | FLT_2D | dynamic
plasma_profiles/ggd/neutral/velocity/poloidal_coefficients_error_lower | Lower error for "poloidal_coefficients" | m.s^-1 | FLT_2D | dynamic
plasma_profiles/ggd/neutral/velocity/r | Component along the major radius axis, one scalar value is provided per element in the grid subset. | m.s^-1 | FLT_1D | dynamic
plasma_profiles/ggd/neutral/velocity/r_error_upper | Upper error for "r" | m.s^-1 | FLT_1D | dynamic
plasma_profiles/ggd/neutral/velocity/r_error_lower | Lower error for "r" | m.s^-1 | FLT_1D | dynamic
plasma_profiles/ggd/neutral/velocity/r_coefficients | Interpolation coefficients for the component along the major radius axis, to be used for a high precision evaluation of the physical quantity with finite elements, provided per element in the grid subset (first dimension). | m.s^-1 | FLT_2D | dynamic
plasma_profiles/ggd/neutral/velocity/r_coefficients_error_upper | Upper error for "r_coefficients" | m.s^-1 | FLT_2D | dynamic
plasma_profiles/ggd/neutral/velocity/r_coefficients_error_lower | Lower error for "r_coefficients" | m.s^-1 | FLT_2D | dynamic
plasma_profiles/ggd/neutral/velocity/phi | Toroidal component, one scalar value is provided per element in the grid subset. | m.s^-1 | FLT_1D | dynamic
plasma_profiles/ggd/neutral/velocity/phi_error_upper | Upper error for "phi" | m.s^-1 | FLT_1D | dynamic
plasma_profiles/ggd/neutral/velocity/phi_error_lower | Lower error for "phi" | m.s^-1 | FLT_1D | dynamic
plasma_profiles/ggd/neutral/velocity/phi_coefficients | Interpolation coefficients for the toroidal component, to be used for a high precision evaluation of the physical quantity with finite elements, provided per element in the grid subset (first dimension). | m.s^-1 | FLT_2D | dynamic
plasma_profiles/ggd/neutral/velocity/phi_coefficients_error_upper | Upper error for "phi_coefficients" | m.s^-1 | FLT_2D | dynamic
plasma_profiles/ggd/neutral/velocity/phi_coefficients_error_lower | Lower error for "phi_coefficients" | m.s^-1 | FLT_2D | dynamic
plasma_profiles/ggd/neutral/velocity/z | Component along the height axis, one scalar value is provided per element in the grid subset. | m.s^-1 | FLT_1D | dynamic
plasma_profiles/ggd/neutral/velocity/z_error_upper | Upper error for "z" | m.s^-1 | FLT_1D | dynamic
plasma_profiles/ggd/neutral/velocity/z_error_lower | Lower error for "z" | m.s^-1 | FLT_1D | dynamic
plasma_profiles/ggd/neutral/velocity/z_coefficients | Interpolation coefficients for the component along the height axis, to be used for a high precision evaluation of the physical quantity with finite elements, provided per element in the grid subset (first dimension). | m.s^-1 | FLT_2D | dynamic
plasma_profiles/ggd/neutral/velocity/z_coefficients_error_upper | Upper error for "z_coefficients" | m.s^-1 | FLT_2D | dynamic
plasma_profiles/ggd/neutral/velocity/z_coefficients_error_lower | Lower error for "z_coefficients" | m.s^-1 | FLT_2D | dynamic
plasma_profiles/ggd/neutral/energy_density_kinetic | Kinetic energy density (sum over states when multiple states are considered), given on various grid subsets | J.m^-3 | struct_array
plasma_profiles/ggd/neutral/energy_density_kinetic/grid_index | Index of the grid used to represent this quantity |  | INT_0D | dynamic
plasma_profiles/ggd/neutral/energy_density_kinetic/grid_subset_index | Index of the grid subset the data is provided on. Corresponds to the index used in the grid subset definition: grid_subset(:)/identifier/index |  | INT_0D | dynamic
plasma_profiles/ggd/neutral/energy_density_kinetic/values | One scalar value is provided per element in the grid subset. | J.m^-3 | FLT_1D | dynamic
plasma_profiles/ggd/neutral/energy_density_kinetic/values_error_upper | Upper error for "values" | J.m^-3 | FLT_1D | dynamic
plasma_profiles/ggd/neutral/energy_density_kinetic/values_error_lower | Lower error for "values" | J.m^-3 | FLT_1D | dynamic
plasma_profiles/ggd/neutral/energy_density_kinetic/coefficients | Interpolation coefficients, to be used for a high precision evaluation of the physical quantity with finite elements, provided per element in the grid subset (first dimension). | J.m^-3 | FLT_2D | dynamic
plasma_profiles/ggd/neutral/energy_density_kinetic/coefficients_error_upper | Upper error for "coefficients" | J.m^-3 | FLT_2D | dynamic
plasma_profiles/ggd/neutral/energy_density_kinetic/coefficients_error_lower | Lower error for "coefficients" | J.m^-3 | FLT_2D | dynamic
plasma_profiles/ggd/neutral/multiple_states_flag | Multiple state calculation flag : 0-Only one state is considered; 1-Multiple states are considered and are described in the state structure |  | INT_0D | dynamic
plasma_profiles/ggd/neutral/state | Quantities related to the different states of the species (energy, excitation, ...) |  | struct_array
plasma_profiles/ggd/neutral/state/name | String identifying state |  | STR_0D | dynamic
plasma_profiles/ggd/neutral/state/electron_configuration | Configuration of atomic orbitals of this state, e.g. 1s2-2s1 |  | STR_0D | dynamic
plasma_profiles/ggd/neutral/state/vibrational_level | Vibrational level (can be bundled) | e | FLT_0D | dynamic
plasma_profiles/ggd/neutral/state/vibrational_level_error_upper | Upper error for "vibrational_level" | e | FLT_0D | dynamic
plasma_profiles/ggd/neutral/state/vibrational_level_error_lower | Lower error for "vibrational_level" | e | FLT_0D | dynamic
plasma_profiles/ggd/neutral/state/vibrational_mode | Vibrational mode of this state, e.g. "A_g". Need to define, or adopt a standard nomenclature. |  | STR_0D | dynamic
plasma_profiles/ggd/neutral/state/neutral_type | Neutral type, in terms of energy. ID =1: cold; 2: thermal; 3: fast; 4: NBI |  | structure
plasma_profiles/ggd/neutral/state/neutral_type/name | Short string identifier |  | STR_0D | dynamic
plasma_profiles/ggd/neutral/state/neutral_type/index | Integer identifier (enumeration index within a list). Private identifier values must be indicated by a negative index. |  | INT_0D | dynamic
plasma_profiles/ggd/neutral/state/neutral_type/description | Verbose description |  | STR_0D | dynamic
plasma_profiles/ggd/neutral/state/temperature | Temperature, given on various grid subsets | eV | struct_array
plasma_profiles/ggd/neutral/state/temperature/grid_index | Index of the grid used to represent this quantity |  | INT_0D | dynamic
plasma_profiles/ggd/neutral/state/temperature/grid_subset_index | Index of the grid subset the data is provided on. Corresponds to the index used in the grid subset definition: grid_subset(:)/identifier/index |  | INT_0D | dynamic
plasma_profiles/ggd/neutral/state/temperature/values | One scalar value is provided per element in the grid subset. | eV | FLT_1D | dynamic
plasma_profiles/ggd/neutral/state/temperature/values_error_upper | Upper error for "values" | eV | FLT_1D | dynamic
plasma_profiles/ggd/neutral/state/temperature/values_error_lower | Lower error for "values" | eV | FLT_1D | dynamic
plasma_profiles/ggd/neutral/state/temperature/coefficients | Interpolation coefficients, to be used for a high precision evaluation of the physical quantity with finite elements, provided per element in the grid subset (first dimension). | eV | FLT_2D | dynamic
plasma_profiles/ggd/neutral/state/temperature/coefficients_error_upper | Upper error for "coefficients" | eV | FLT_2D | dynamic
plasma_profiles/ggd/neutral/state/temperature/coefficients_error_lower | Lower error for "coefficients" | eV | FLT_2D | dynamic
plasma_profiles/ggd/neutral/state/density | Density (thermal+non-thermal), given on various grid subsets | m^-3 | struct_array
plasma_profiles/ggd/neutral/state/density/grid_index | Index of the grid used to represent this quantity |  | INT_0D | dynamic
plasma_profiles/ggd/neutral/state/density/grid_subset_index | Index of the grid subset the data is provided on. Corresponds to the index used in the grid subset definition: grid_subset(:)/identifier/index |  | INT_0D | dynamic
plasma_profiles/ggd/neutral/state/density/values | One scalar value is provided per element in the grid subset. | m^-3 | FLT_1D | dynamic
plasma_profiles/ggd/neutral/state/density/values_error_upper | Upper error for "values" | m^-3 | FLT_1D | dynamic
plasma_profiles/ggd/neutral/state/density/values_error_lower | Lower error for "values" | m^-3 | FLT_1D | dynamic
plasma_profiles/ggd/neutral/state/density/coefficients | Interpolation coefficients, to be used for a high precision evaluation of the physical quantity with finite elements, provided per element in the grid subset (first dimension). | m^-3 | FLT_2D | dynamic
plasma_profiles/ggd/neutral/state/density/coefficients_error_upper | Upper error for "coefficients" | m^-3 | FLT_2D | dynamic
plasma_profiles/ggd/neutral/state/density/coefficients_error_lower | Lower error for "coefficients" | m^-3 | FLT_2D | dynamic
plasma_profiles/ggd/neutral/state/density_fast | Density of fast (non-thermal) particles, given on various grid subsets | m^-3 | struct_array
plasma_profiles/ggd/neutral/state/density_fast/grid_index | Index of the grid used to represent this quantity |  | INT_0D | dynamic
plasma_profiles/ggd/neutral/state/density_fast/grid_subset_index | Index of the grid subset the data is provided on. Corresponds to the index used in the grid subset definition: grid_subset(:)/identifier/index |  | INT_0D | dynamic
plasma_profiles/ggd/neutral/state/density_fast/values | One scalar value is provided per element in the grid subset. | m^-3 | FLT_1D | dynamic
plasma_profiles/ggd/neutral/state/density_fast/values_error_upper | Upper error for "values" | m^-3 | FLT_1D | dynamic
plasma_profiles/ggd/neutral/state/density_fast/values_error_lower | Lower error for "values" | m^-3 | FLT_1D | dynamic
plasma_profiles/ggd/neutral/state/density_fast/coefficients | Interpolation coefficients, to be used for a high precision evaluation of the physical quantity with finite elements, provided per element in the grid subset (first dimension). | m^-3 | FLT_2D | dynamic
plasma_profiles/ggd/neutral/state/density_fast/coefficients_error_upper | Upper error for "coefficients" | m^-3 | FLT_2D | dynamic
plasma_profiles/ggd/neutral/state/density_fast/coefficients_error_lower | Lower error for "coefficients" | m^-3 | FLT_2D | dynamic
plasma_profiles/ggd/neutral/state/pressure | Pressure, given on various grid subsets | Pa | struct_array
plasma_profiles/ggd/neutral/state/pressure/grid_index | Index of the grid used to represent this quantity |  | INT_0D | dynamic
plasma_profiles/ggd/neutral/state/pressure/grid_subset_index | Index of the grid subset the data is provided on. Corresponds to the index used in the grid subset definition: grid_subset(:)/identifier/index |  | INT_0D | dynamic
plasma_profiles/ggd/neutral/state/pressure/values | One scalar value is provided per element in the grid subset. | Pa | FLT_1D | dynamic
plasma_profiles/ggd/neutral/state/pressure/values_error_upper | Upper error for "values" | Pa | FLT_1D | dynamic
plasma_profiles/ggd/neutral/state/pressure/values_error_lower | Lower error for "values" | Pa | FLT_1D | dynamic
plasma_profiles/ggd/neutral/state/pressure/coefficients | Interpolation coefficients, to be used for a high precision evaluation of the physical quantity with finite elements, provided per element in the grid subset (first dimension). | Pa | FLT_2D | dynamic
plasma_profiles/ggd/neutral/state/pressure/coefficients_error_upper | Upper error for "coefficients" | Pa | FLT_2D | dynamic
plasma_profiles/ggd/neutral/state/pressure/coefficients_error_lower | Lower error for "coefficients" | Pa | FLT_2D | dynamic
plasma_profiles/ggd/neutral/state/pressure_fast_perpendicular | Fast (non-thermal) perpendicular pressure, given on various grid subsets | Pa | struct_array
plasma_profiles/ggd/neutral/state/pressure_fast_perpendicular/grid_index | Index of the grid used to represent this quantity |  | INT_0D | dynamic
plasma_profiles/ggd/neutral/state/pressure_fast_perpendicular/grid_subset_index | Index of the grid subset the data is provided on. Corresponds to the index used in the grid subset definition: grid_subset(:)/identifier/index |  | INT_0D | dynamic
plasma_profiles/ggd/neutral/state/pressure_fast_perpendicular/values | One scalar value is provided per element in the grid subset. | Pa | FLT_1D | dynamic
plasma_profiles/ggd/neutral/state/pressure_fast_perpendicular/values_error_upper | Upper error for "values" | Pa | FLT_1D | dynamic
plasma_profiles/ggd/neutral/state/pressure_fast_perpendicular/values_error_lower | Lower error for "values" | Pa | FLT_1D | dynamic
plasma_profiles/ggd/neutral/state/pressure_fast_perpendicular/coefficients | Interpolation coefficients, to be used for a high precision evaluation of the physical quantity with finite elements, provided per element in the grid subset (first dimension). | Pa | FLT_2D | dynamic
plasma_profiles/ggd/neutral/state/pressure_fast_perpendicular/coefficients_error_upper | Upper error for "coefficients" | Pa | FLT_2D | dynamic
plasma_profiles/ggd/neutral/state/pressure_fast_perpendicular/coefficients_error_lower | Lower error for "coefficients" | Pa | FLT_2D | dynamic
plasma_profiles/ggd/neutral/state/pressure_fast_parallel | Fast (non-thermal) parallel pressure, given on various grid subsets | Pa | struct_array
plasma_profiles/ggd/neutral/state/pressure_fast_parallel/grid_index | Index of the grid used to represent this quantity |  | INT_0D | dynamic
plasma_profiles/ggd/neutral/state/pressure_fast_parallel/grid_subset_index | Index of the grid subset the data is provided on. Corresponds to the index used in the grid subset definition: grid_subset(:)/identifier/index |  | INT_0D | dynamic
plasma_profiles/ggd/neutral/state/pressure_fast_parallel/values | One scalar value is provided per element in the grid subset. | Pa | FLT_1D | dynamic
plasma_profiles/ggd/neutral/state/pressure_fast_parallel/values_error_upper | Upper error for "values" | Pa | FLT_1D | dynamic
plasma_profiles/ggd/neutral/state/pressure_fast_parallel/values_error_lower | Lower error for "values" | Pa | FLT_1D | dynamic
plasma_profiles/ggd/neutral/state/pressure_fast_parallel/coefficients | Interpolation coefficients, to be used for a high precision evaluation of the physical quantity with finite elements, provided per element in the grid subset (first dimension). | Pa | FLT_2D | dynamic
plasma_profiles/ggd/neutral/state/pressure_fast_parallel/coefficients_error_upper | Upper error for "coefficients" | Pa | FLT_2D | dynamic
plasma_profiles/ggd/neutral/state/pressure_fast_parallel/coefficients_error_lower | Lower error for "coefficients" | Pa | FLT_2D | dynamic
plasma_profiles/ggd/neutral/state/velocity | Velocity, given on various grid subsets | m.s^-1 | struct_array
plasma_profiles/ggd/neutral/state/velocity/grid_index | Index of the grid used to represent this quantity |  | INT_0D | dynamic
plasma_profiles/ggd/neutral/state/velocity/grid_subset_index | Index of the grid subset the data is provided on. Corresponds to the index used in the grid subset definition: grid_subset(:)/identifier/index |  | INT_0D | dynamic
plasma_profiles/ggd/neutral/state/velocity/radial | Radial component, one scalar value is provided per element in the grid subset. | m.s^-1 | FLT_1D | dynamic
plasma_profiles/ggd/neutral/state/velocity/radial_error_upper | Upper error for "radial" | m.s^-1 | FLT_1D | dynamic
plasma_profiles/ggd/neutral/state/velocity/radial_error_lower | Lower error for "radial" | m.s^-1 | FLT_1D | dynamic
plasma_profiles/ggd/neutral/state/velocity/radial_coefficients | Interpolation coefficients for the radial component, to be used for a high precision evaluation of the physical quantity with finite elements, provided per element in the grid subset (first dimension). | m.s^-1 | FLT_2D | dynamic
plasma_profiles/ggd/neutral/state/velocity/radial_coefficients_error_upper | Upper error for "radial_coefficients" | m.s^-1 | FLT_2D | dynamic
plasma_profiles/ggd/neutral/state/velocity/radial_coefficients_error_lower | Lower error for "radial_coefficients" | m.s^-1 | FLT_2D | dynamic
plasma_profiles/ggd/neutral/state/velocity/diamagnetic | Diamagnetic component, one scalar value is provided per element in the grid subset. | m.s^-1 | FLT_1D | dynamic
plasma_profiles/ggd/neutral/state/velocity/diamagnetic_error_upper | Upper error for "diamagnetic" | m.s^-1 | FLT_1D | dynamic
plasma_profiles/ggd/neutral/state/velocity/diamagnetic_error_lower | Lower error for "diamagnetic" | m.s^-1 | FLT_1D | dynamic
plasma_profiles/ggd/neutral/state/velocity/diamagnetic_coefficients | Interpolation coefficients for the diamagnetic component, to be used for a high precision evaluation of the physical quantity with finite elements, provided per element in the grid subset (first dimension). | m.s^-1 | FLT_2D | dynamic
plasma_profiles/ggd/neutral/state/velocity/diamagnetic_coefficients_error_upper | Upper error for "diamagnetic_coefficients" | m.s^-1 | FLT_2D | dynamic
plasma_profiles/ggd/neutral/state/velocity/diamagnetic_coefficients_error_lower | Lower error for "diamagnetic_coefficients" | m.s^-1 | FLT_2D | dynamic
plasma_profiles/ggd/neutral/state/velocity/parallel | Parallel component, one scalar value is provided per element in the grid subset. | m.s^-1 | FLT_1D | dynamic
plasma_profiles/ggd/neutral/state/velocity/parallel_error_upper | Upper error for "parallel" | m.s^-1 | FLT_1D | dynamic
plasma_profiles/ggd/neutral/state/velocity/parallel_error_lower | Lower error for "parallel" | m.s^-1 | FLT_1D | dynamic
plasma_profiles/ggd/neutral/state/velocity/parallel_coefficients | Interpolation coefficients for the parallel component, to be used for a high precision evaluation of the physical quantity with finite elements, provided per element in the grid subset (first dimension). | m.s^-1 | FLT_2D | dynamic
plasma_profiles/ggd/neutral/state/velocity/parallel_coefficients_error_upper | Upper error for "parallel_coefficients" | m.s^-1 | FLT_2D | dynamic
plasma_profiles/ggd/neutral/state/velocity/parallel_coefficients_error_lower | Lower error for "parallel_coefficients" | m.s^-1 | FLT_2D | dynamic
plasma_profiles/ggd/neutral/state/velocity/poloidal | Poloidal component, one scalar value is provided per element in the grid subset. | m.s^-1 | FLT_1D | dynamic
plasma_profiles/ggd/neutral/state/velocity/poloidal_error_upper | Upper error for "poloidal" | m.s^-1 | FLT_1D | dynamic
plasma_profiles/ggd/neutral/state/velocity/poloidal_error_lower | Lower error for "poloidal" | m.s^-1 | FLT_1D | dynamic
plasma_profiles/ggd/neutral/state/velocity/poloidal_coefficients | Interpolation coefficients for the poloidal component, to be used for a high precision evaluation of the physical quantity with finite elements, provided per element in the grid subset (first dimension). | m.s^-1 | FLT_2D | dynamic
plasma_profiles/ggd/neutral/state/velocity/poloidal_coefficients_error_upper | Upper error for "poloidal_coefficients" | m.s^-1 | FLT_2D | dynamic
plasma_profiles/ggd/neutral/state/velocity/poloidal_coefficients_error_lower | Lower error for "poloidal_coefficients" | m.s^-1 | FLT_2D | dynamic
plasma_profiles/ggd/neutral/state/velocity/r | Component along the major radius axis, one scalar value is provided per element in the grid subset. | m.s^-1 | FLT_1D | dynamic
plasma_profiles/ggd/neutral/state/velocity/r_error_upper | Upper error for "r" | m.s^-1 | FLT_1D | dynamic
plasma_profiles/ggd/neutral/state/velocity/r_error_lower | Lower error for "r" | m.s^-1 | FLT_1D | dynamic
plasma_profiles/ggd/neutral/state/velocity/r_coefficients | Interpolation coefficients for the component along the major radius axis, to be used for a high precision evaluation of the physical quantity with finite elements, provided per element in the grid subset (first dimension). | m.s^-1 | FLT_2D | dynamic
plasma_profiles/ggd/neutral/state/velocity/r_coefficients_error_upper | Upper error for "r_coefficients" | m.s^-1 | FLT_2D | dynamic
plasma_profiles/ggd/neutral/state/velocity/r_coefficients_error_lower | Lower error for "r_coefficients" | m.s^-1 | FLT_2D | dynamic
plasma_profiles/ggd/neutral/state/velocity/phi | Toroidal component, one scalar value is provided per element in the grid subset. | m.s^-1 | FLT_1D | dynamic
plasma_profiles/ggd/neutral/state/velocity/phi_error_upper | Upper error for "phi" | m.s^-1 | FLT_1D | dynamic
plasma_profiles/ggd/neutral/state/velocity/phi_error_lower | Lower error for "phi" | m.s^-1 | FLT_1D | dynamic
plasma_profiles/ggd/neutral/state/velocity/phi_coefficients | Interpolation coefficients for the toroidal component, to be used for a high precision evaluation of the physical quantity with finite elements, provided per element in the grid subset (first dimension). | m.s^-1 | FLT_2D | dynamic
plasma_profiles/ggd/neutral/state/velocity/phi_coefficients_error_upper | Upper error for "phi_coefficients" | m.s^-1 | FLT_2D | dynamic
plasma_profiles/ggd/neutral/state/velocity/phi_coefficients_error_lower | Lower error for "phi_coefficients" | m.s^-1 | FLT_2D | dynamic
plasma_profiles/ggd/neutral/state/velocity/z | Component along the height axis, one scalar value is provided per element in the grid subset. | m.s^-1 | FLT_1D | dynamic
plasma_profiles/ggd/neutral/state/velocity/z_error_upper | Upper error for "z" | m.s^-1 | FLT_1D | dynamic
plasma_profiles/ggd/neutral/state/velocity/z_error_lower | Lower error for "z" | m.s^-1 | FLT_1D | dynamic
plasma_profiles/ggd/neutral/state/velocity/z_coefficients | Interpolation coefficients for the component along the height axis, to be used for a high precision evaluation of the physical quantity with finite elements, provided per element in the grid subset (first dimension). | m.s^-1 | FLT_2D | dynamic
plasma_profiles/ggd/neutral/state/velocity/z_coefficients_error_upper | Upper error for "z_coefficients" | m.s^-1 | FLT_2D | dynamic
plasma_profiles/ggd/neutral/state/velocity/z_coefficients_error_lower | Lower error for "z_coefficients" | m.s^-1 | FLT_2D | dynamic
plasma_profiles/ggd/neutral/state/velocity_diamagnetic | Velocity due to the diamagnetic drift, given on various grid subsets | m.s^-1 | struct_array
plasma_profiles/ggd/neutral/state/velocity_diamagnetic/grid_index | Index of the grid used to represent this quantity |  | INT_0D | dynamic
plasma_profiles/ggd/neutral/state/velocity_diamagnetic/grid_subset_index | Index of the grid subset the data is provided on. Corresponds to the index used in the grid subset definition: grid_subset(:)/identifier/index |  | INT_0D | dynamic
plasma_profiles/ggd/neutral/state/velocity_diamagnetic/radial | Radial component, one scalar value is provided per element in the grid subset. | m.s^-1 | FLT_1D | dynamic
plasma_profiles/ggd/neutral/state/velocity_diamagnetic/radial_error_upper | Upper error for "radial" | m.s^-1 | FLT_1D | dynamic
plasma_profiles/ggd/neutral/state/velocity_diamagnetic/radial_error_lower | Lower error for "radial" | m.s^-1 | FLT_1D | dynamic
plasma_profiles/ggd/neutral/state/velocity_diamagnetic/radial_coefficients | Interpolation coefficients for the radial component, to be used for a high precision evaluation of the physical quantity with finite elements, provided per element in the grid subset (first dimension). | m.s^-1 | FLT_2D | dynamic
plasma_profiles/ggd/neutral/state/velocity_diamagnetic/radial_coefficients_error_upper | Upper error for "radial_coefficients" | m.s^-1 | FLT_2D | dynamic
plasma_profiles/ggd/neutral/state/velocity_diamagnetic/radial_coefficients_error_lower | Lower error for "radial_coefficients" | m.s^-1 | FLT_2D | dynamic
plasma_profiles/ggd/neutral/state/velocity_diamagnetic/diamagnetic | Diamagnetic component, one scalar value is provided per element in the grid subset. | m.s^-1 | FLT_1D | dynamic
plasma_profiles/ggd/neutral/state/velocity_diamagnetic/diamagnetic_error_upper | Upper error for "diamagnetic" | m.s^-1 | FLT_1D | dynamic
plasma_profiles/ggd/neutral/state/velocity_diamagnetic/diamagnetic_error_lower | Lower error for "diamagnetic" | m.s^-1 | FLT_1D | dynamic
plasma_profiles/ggd/neutral/state/velocity_diamagnetic/diamagnetic_coefficients | Interpolation coefficients for the diamagnetic component, to be used for a high precision evaluation of the physical quantity with finite elements, provided per element in the grid subset (first dimension). | m.s^-1 | FLT_2D | dynamic
plasma_profiles/ggd/neutral/state/velocity_diamagnetic/diamagnetic_coefficients_error_upper | Upper error for "diamagnetic_coefficients" | m.s^-1 | FLT_2D | dynamic
plasma_profiles/ggd/neutral/state/velocity_diamagnetic/diamagnetic_coefficients_error_lower | Lower error for "diamagnetic_coefficients" | m.s^-1 | FLT_2D | dynamic
plasma_profiles/ggd/neutral/state/velocity_diamagnetic/parallel | Parallel component, one scalar value is provided per element in the grid subset. | m.s^-1 | FLT_1D | dynamic
plasma_profiles/ggd/neutral/state/velocity_diamagnetic/parallel_error_upper | Upper error for "parallel" | m.s^-1 | FLT_1D | dynamic
plasma_profiles/ggd/neutral/state/velocity_diamagnetic/parallel_error_lower | Lower error for "parallel" | m.s^-1 | FLT_1D | dynamic
plasma_profiles/ggd/neutral/state/velocity_diamagnetic/parallel_coefficients | Interpolation coefficients for the parallel component, to be used for a high precision evaluation of the physical quantity with finite elements, provided per element in the grid subset (first dimension). | m.s^-1 | FLT_2D | dynamic
plasma_profiles/ggd/neutral/state/velocity_diamagnetic/parallel_coefficients_error_upper | Upper error for "parallel_coefficients" | m.s^-1 | FLT_2D | dynamic
plasma_profiles/ggd/neutral/state/velocity_diamagnetic/parallel_coefficients_error_lower | Lower error for "parallel_coefficients" | m.s^-1 | FLT_2D | dynamic
plasma_profiles/ggd/neutral/state/velocity_diamagnetic/poloidal | Poloidal component, one scalar value is provided per element in the grid subset. | m.s^-1 | FLT_1D | dynamic
plasma_profiles/ggd/neutral/state/velocity_diamagnetic/poloidal_error_upper | Upper error for "poloidal" | m.s^-1 | FLT_1D | dynamic
plasma_profiles/ggd/neutral/state/velocity_diamagnetic/poloidal_error_lower | Lower error for "poloidal" | m.s^-1 | FLT_1D | dynamic
plasma_profiles/ggd/neutral/state/velocity_diamagnetic/poloidal_coefficients | Interpolation coefficients for the poloidal component, to be used for a high precision evaluation of the physical quantity with finite elements, provided per element in the grid subset (first dimension). | m.s^-1 | FLT_2D | dynamic
plasma_profiles/ggd/neutral/state/velocity_diamagnetic/poloidal_coefficients_error_upper | Upper error for "poloidal_coefficients" | m.s^-1 | FLT_2D | dynamic
plasma_profiles/ggd/neutral/state/velocity_diamagnetic/poloidal_coefficients_error_lower | Lower error for "poloidal_coefficients" | m.s^-1 | FLT_2D | dynamic
plasma_profiles/ggd/neutral/state/velocity_diamagnetic/r | Component along the major radius axis, one scalar value is provided per element in the grid subset. | m.s^-1 | FLT_1D | dynamic
plasma_profiles/ggd/neutral/state/velocity_diamagnetic/r_error_upper | Upper error for "r" | m.s^-1 | FLT_1D | dynamic
plasma_profiles/ggd/neutral/state/velocity_diamagnetic/r_error_lower | Lower error for "r" | m.s^-1 | FLT_1D | dynamic
plasma_profiles/ggd/neutral/state/velocity_diamagnetic/r_coefficients | Interpolation coefficients for the component along the major radius axis, to be used for a high precision evaluation of the physical quantity with finite elements, provided per element in the grid subset (first dimension). | m.s^-1 | FLT_2D | dynamic
plasma_profiles/ggd/neutral/state/velocity_diamagnetic/r_coefficients_error_upper | Upper error for "r_coefficients" | m.s^-1 | FLT_2D | dynamic
plasma_profiles/ggd/neutral/state/velocity_diamagnetic/r_coefficients_error_lower | Lower error for "r_coefficients" | m.s^-1 | FLT_2D | dynamic
plasma_profiles/ggd/neutral/state/velocity_diamagnetic/phi | Toroidal component, one scalar value is provided per element in the grid subset. | m.s^-1 | FLT_1D | dynamic
plasma_profiles/ggd/neutral/state/velocity_diamagnetic/phi_error_upper | Upper error for "phi" | m.s^-1 | FLT_1D | dynamic
plasma_profiles/ggd/neutral/state/velocity_diamagnetic/phi_error_lower | Lower error for "phi" | m.s^-1 | FLT_1D | dynamic
plasma_profiles/ggd/neutral/state/velocity_diamagnetic/phi_coefficients | Interpolation coefficients for the toroidal component, to be used for a high precision evaluation of the physical quantity with finite elements, provided per element in the grid subset (first dimension). | m.s^-1 | FLT_2D | dynamic
plasma_profiles/ggd/neutral/state/velocity_diamagnetic/phi_coefficients_error_upper | Upper error for "phi_coefficients" | m.s^-1 | FLT_2D | dynamic
plasma_profiles/ggd/neutral/state/velocity_diamagnetic/phi_coefficients_error_lower | Lower error for "phi_coefficients" | m.s^-1 | FLT_2D | dynamic
plasma_profiles/ggd/neutral/state/velocity_diamagnetic/z | Component along the height axis, one scalar value is provided per element in the grid subset. | m.s^-1 | FLT_1D | dynamic
plasma_profiles/ggd/neutral/state/velocity_diamagnetic/z_error_upper | Upper error for "z" | m.s^-1 | FLT_1D | dynamic
plasma_profiles/ggd/neutral/state/velocity_diamagnetic/z_error_lower | Lower error for "z" | m.s^-1 | FLT_1D | dynamic
plasma_profiles/ggd/neutral/state/velocity_diamagnetic/z_coefficients | Interpolation coefficients for the component along the height axis, to be used for a high precision evaluation of the physical quantity with finite elements, provided per element in the grid subset (first dimension). | m.s^-1 | FLT_2D | dynamic
plasma_profiles/ggd/neutral/state/velocity_diamagnetic/z_coefficients_error_upper | Upper error for "z_coefficients" | m.s^-1 | FLT_2D | dynamic
plasma_profiles/ggd/neutral/state/velocity_diamagnetic/z_coefficients_error_lower | Lower error for "z_coefficients" | m.s^-1 | FLT_2D | dynamic
plasma_profiles/ggd/neutral/state/velocity_exb | Velocity due to the ExB drift, given on various grid subsets | m.s^-1 | struct_array
plasma_profiles/ggd/neutral/state/velocity_exb/grid_index | Index of the grid used to represent this quantity |  | INT_0D | dynamic
plasma_profiles/ggd/neutral/state/velocity_exb/grid_subset_index | Index of the grid subset the data is provided on. Corresponds to the index used in the grid subset definition: grid_subset(:)/identifier/index |  | INT_0D | dynamic
plasma_profiles/ggd/neutral/state/velocity_exb/radial | Radial component, one scalar value is provided per element in the grid subset. | m.s^-1 | FLT_1D | dynamic
plasma_profiles/ggd/neutral/state/velocity_exb/radial_error_upper | Upper error for "radial" | m.s^-1 | FLT_1D | dynamic
plasma_profiles/ggd/neutral/state/velocity_exb/radial_error_lower | Lower error for "radial" | m.s^-1 | FLT_1D | dynamic
plasma_profiles/ggd/neutral/state/velocity_exb/radial_coefficients | Interpolation coefficients for the radial component, to be used for a high precision evaluation of the physical quantity with finite elements, provided per element in the grid subset (first dimension). | m.s^-1 | FLT_2D | dynamic
plasma_profiles/ggd/neutral/state/velocity_exb/radial_coefficients_error_upper | Upper error for "radial_coefficients" | m.s^-1 | FLT_2D | dynamic
plasma_profiles/ggd/neutral/state/velocity_exb/radial_coefficients_error_lower | Lower error for "radial_coefficients" | m.s^-1 | FLT_2D | dynamic
plasma_profiles/ggd/neutral/state/velocity_exb/diamagnetic | Diamagnetic component, one scalar value is provided per element in the grid subset. | m.s^-1 | FLT_1D | dynamic
plasma_profiles/ggd/neutral/state/velocity_exb/diamagnetic_error_upper | Upper error for "diamagnetic" | m.s^-1 | FLT_1D | dynamic
plasma_profiles/ggd/neutral/state/velocity_exb/diamagnetic_error_lower | Lower error for "diamagnetic" | m.s^-1 | FLT_1D | dynamic
plasma_profiles/ggd/neutral/state/velocity_exb/diamagnetic_coefficients | Interpolation coefficients for the diamagnetic component, to be used for a high precision evaluation of the physical quantity with finite elements, provided per element in the grid subset (first dimension). | m.s^-1 | FLT_2D | dynamic
plasma_profiles/ggd/neutral/state/velocity_exb/diamagnetic_coefficients_error_upper | Upper error for "diamagnetic_coefficients" | m.s^-1 | FLT_2D | dynamic
plasma_profiles/ggd/neutral/state/velocity_exb/diamagnetic_coefficients_error_lower | Lower error for "diamagnetic_coefficients" | m.s^-1 | FLT_2D | dynamic
plasma_profiles/ggd/neutral/state/velocity_exb/parallel | Parallel component, one scalar value is provided per element in the grid subset. | m.s^-1 | FLT_1D | dynamic
plasma_profiles/ggd/neutral/state/velocity_exb/parallel_error_upper | Upper error for "parallel" | m.s^-1 | FLT_1D | dynamic
plasma_profiles/ggd/neutral/state/velocity_exb/parallel_error_lower | Lower error for "parallel" | m.s^-1 | FLT_1D | dynamic
plasma_profiles/ggd/neutral/state/velocity_exb/parallel_coefficients | Interpolation coefficients for the parallel component, to be used for a high precision evaluation of the physical quantity with finite elements, provided per element in the grid subset (first dimension). | m.s^-1 | FLT_2D | dynamic
plasma_profiles/ggd/neutral/state/velocity_exb/parallel_coefficients_error_upper | Upper error for "parallel_coefficients" | m.s^-1 | FLT_2D | dynamic
plasma_profiles/ggd/neutral/state/velocity_exb/parallel_coefficients_error_lower | Lower error for "parallel_coefficients" | m.s^-1 | FLT_2D | dynamic
plasma_profiles/ggd/neutral/state/velocity_exb/poloidal | Poloidal component, one scalar value is provided per element in the grid subset. | m.s^-1 | FLT_1D | dynamic
plasma_profiles/ggd/neutral/state/velocity_exb/poloidal_error_upper | Upper error for "poloidal" | m.s^-1 | FLT_1D | dynamic
plasma_profiles/ggd/neutral/state/velocity_exb/poloidal_error_lower | Lower error for "poloidal" | m.s^-1 | FLT_1D | dynamic
plasma_profiles/ggd/neutral/state/velocity_exb/poloidal_coefficients | Interpolation coefficients for the poloidal component, to be used for a high precision evaluation of the physical quantity with finite elements, provided per element in the grid subset (first dimension). | m.s^-1 | FLT_2D | dynamic
plasma_profiles/ggd/neutral/state/velocity_exb/poloidal_coefficients_error_upper | Upper error for "poloidal_coefficients" | m.s^-1 | FLT_2D | dynamic
plasma_profiles/ggd/neutral/state/velocity_exb/poloidal_coefficients_error_lower | Lower error for "poloidal_coefficients" | m.s^-1 | FLT_2D | dynamic
plasma_profiles/ggd/neutral/state/velocity_exb/r | Component along the major radius axis, one scalar value is provided per element in the grid subset. | m.s^-1 | FLT_1D | dynamic
plasma_profiles/ggd/neutral/state/velocity_exb/r_error_upper | Upper error for "r" | m.s^-1 | FLT_1D | dynamic
plasma_profiles/ggd/neutral/state/velocity_exb/r_error_lower | Lower error for "r" | m.s^-1 | FLT_1D | dynamic
plasma_profiles/ggd/neutral/state/velocity_exb/r_coefficients | Interpolation coefficients for the component along the major radius axis, to be used for a high precision evaluation of the physical quantity with finite elements, provided per element in the grid subset (first dimension). | m.s^-1 | FLT_2D | dynamic
plasma_profiles/ggd/neutral/state/velocity_exb/r_coefficients_error_upper | Upper error for "r_coefficients" | m.s^-1 | FLT_2D | dynamic
plasma_profiles/ggd/neutral/state/velocity_exb/r_coefficients_error_lower | Lower error for "r_coefficients" | m.s^-1 | FLT_2D | dynamic
plasma_profiles/ggd/neutral/state/velocity_exb/phi | Toroidal component, one scalar value is provided per element in the grid subset. | m.s^-1 | FLT_1D | dynamic
plasma_profiles/ggd/neutral/state/velocity_exb/phi_error_upper | Upper error for "phi" | m.s^-1 | FLT_1D | dynamic
plasma_profiles/ggd/neutral/state/velocity_exb/phi_error_lower | Lower error for "phi" | m.s^-1 | FLT_1D | dynamic
plasma_profiles/ggd/neutral/state/velocity_exb/phi_coefficients | Interpolation coefficients for the toroidal component, to be used for a high precision evaluation of the physical quantity with finite elements, provided per element in the grid subset (first dimension). | m.s^-1 | FLT_2D | dynamic
plasma_profiles/ggd/neutral/state/velocity_exb/phi_coefficients_error_upper | Upper error for "phi_coefficients" | m.s^-1 | FLT_2D | dynamic
plasma_profiles/ggd/neutral/state/velocity_exb/phi_coefficients_error_lower | Lower error for "phi_coefficients" | m.s^-1 | FLT_2D | dynamic
plasma_profiles/ggd/neutral/state/velocity_exb/z | Component along the height axis, one scalar value is provided per element in the grid subset. | m.s^-1 | FLT_1D | dynamic
plasma_profiles/ggd/neutral/state/velocity_exb/z_error_upper | Upper error for "z" | m.s^-1 | FLT_1D | dynamic
plasma_profiles/ggd/neutral/state/velocity_exb/z_error_lower | Lower error for "z" | m.s^-1 | FLT_1D | dynamic
plasma_profiles/ggd/neutral/state/velocity_exb/z_coefficients | Interpolation coefficients for the component along the height axis, to be used for a high precision evaluation of the physical quantity with finite elements, provided per element in the grid subset (first dimension). | m.s^-1 | FLT_2D | dynamic
plasma_profiles/ggd/neutral/state/velocity_exb/z_coefficients_error_upper | Upper error for "z_coefficients" | m.s^-1 | FLT_2D | dynamic
plasma_profiles/ggd/neutral/state/velocity_exb/z_coefficients_error_lower | Lower error for "z_coefficients" | m.s^-1 | FLT_2D | dynamic
plasma_profiles/ggd/neutral/state/energy_density_kinetic | Kinetic energy density, given on various grid subsets | J.m^-3 | struct_array
plasma_profiles/ggd/neutral/state/energy_density_kinetic/grid_index | Index of the grid used to represent this quantity |  | INT_0D | dynamic
plasma_profiles/ggd/neutral/state/energy_density_kinetic/grid_subset_index | Index of the grid subset the data is provided on. Corresponds to the index used in the grid subset definition: grid_subset(:)/identifier/index |  | INT_0D | dynamic
plasma_profiles/ggd/neutral/state/energy_density_kinetic/values | One scalar value is provided per element in the grid subset. | J.m^-3 | FLT_1D | dynamic
plasma_profiles/ggd/neutral/state/energy_density_kinetic/values_error_upper | Upper error for "values" | J.m^-3 | FLT_1D | dynamic
plasma_profiles/ggd/neutral/state/energy_density_kinetic/values_error_lower | Lower error for "values" | J.m^-3 | FLT_1D | dynamic
plasma_profiles/ggd/neutral/state/energy_density_kinetic/coefficients | Interpolation coefficients, to be used for a high precision evaluation of the physical quantity with finite elements, provided per element in the grid subset (first dimension). | J.m^-3 | FLT_2D | dynamic
plasma_profiles/ggd/neutral/state/energy_density_kinetic/coefficients_error_upper | Upper error for "coefficients" | J.m^-3 | FLT_2D | dynamic
plasma_profiles/ggd/neutral/state/energy_density_kinetic/coefficients_error_lower | Lower error for "coefficients" | J.m^-3 | FLT_2D | dynamic
plasma_profiles/ggd/neutral/state/distribution_function | Distribution function, given on various grid subsets | mixed | struct_array
plasma_profiles/ggd/neutral/state/distribution_function/grid_index | Index of the grid used to represent this quantity |  | INT_0D | dynamic
plasma_profiles/ggd/neutral/state/distribution_function/grid_subset_index | Index of the grid subset the data is provided on. Corresponds to the index used in the grid subset definition: grid_subset(:)/identifier/index |  | INT_0D | dynamic
plasma_profiles/ggd/neutral/state/distribution_function/values | One scalar value is provided per element in the grid subset. | mixed | FLT_1D | dynamic
plasma_profiles/ggd/neutral/state/distribution_function/values_error_upper | Upper error for "values" | mixed | FLT_1D | dynamic
plasma_profiles/ggd/neutral/state/distribution_function/values_error_lower | Lower error for "values" | mixed | FLT_1D | dynamic
plasma_profiles/ggd/neutral/state/distribution_function/coefficients | Interpolation coefficients, to be used for a high precision evaluation of the physical quantity with finite elements, provided per element in the grid subset (first dimension). | mixed | FLT_2D | dynamic
plasma_profiles/ggd/neutral/state/distribution_function/coefficients_error_upper | Upper error for "coefficients" | mixed | FLT_2D | dynamic
plasma_profiles/ggd/neutral/state/distribution_function/coefficients_error_lower | Lower error for "coefficients" | mixed | FLT_2D | dynamic
plasma_profiles/ggd/t_i_average | Ion temperature (averaged on ion species), given on various grid subsets | eV | struct_array
plasma_profiles/ggd/t_i_average/grid_index | Index of the grid used to represent this quantity |  | INT_0D | dynamic
plasma_profiles/ggd/t_i_average/grid_subset_index | Index of the grid subset the data is provided on. Corresponds to the index used in the grid subset definition: grid_subset(:)/identifier/index |  | INT_0D | dynamic
plasma_profiles/ggd/t_i_average/values | One scalar value is provided per element in the grid subset. | eV | FLT_1D | dynamic
plasma_profiles/ggd/t_i_average/values_error_upper | Upper error for "values" | eV | FLT_1D | dynamic
plasma_profiles/ggd/t_i_average/values_error_lower | Lower error for "values" | eV | FLT_1D | dynamic
plasma_profiles/ggd/t_i_average/coefficients | Interpolation coefficients, to be used for a high precision evaluation of the physical quantity with finite elements, provided per element in the grid subset (first dimension). | eV | FLT_2D | dynamic
plasma_profiles/ggd/t_i_average/coefficients_error_upper | Upper error for "coefficients" | eV | FLT_2D | dynamic
plasma_profiles/ggd/t_i_average/coefficients_error_lower | Lower error for "coefficients" | eV | FLT_2D | dynamic
plasma_profiles/ggd/n_i_total_over_n_e | Ratio of total ion density (sum over ion species) over electron density. (thermal+non-thermal), given on various grid subsets | 1 | struct_array
plasma_profiles/ggd/n_i_total_over_n_e/grid_index | Index of the grid used to represent this quantity |  | INT_0D | dynamic
plasma_profiles/ggd/n_i_total_over_n_e/grid_subset_index | Index of the grid subset the data is provided on. Corresponds to the index used in the grid subset definition: grid_subset(:)/identifier/index |  | INT_0D | dynamic
plasma_profiles/ggd/n_i_total_over_n_e/values | One scalar value is provided per element in the grid subset. | 1 | FLT_1D | dynamic
plasma_profiles/ggd/n_i_total_over_n_e/values_error_upper | Upper error for "values" | 1 | FLT_1D | dynamic
plasma_profiles/ggd/n_i_total_over_n_e/values_error_lower | Lower error for "values" | 1 | FLT_1D | dynamic
plasma_profiles/ggd/n_i_total_over_n_e/coefficients | Interpolation coefficients, to be used for a high precision evaluation of the physical quantity with finite elements, provided per element in the grid subset (first dimension). | 1 | FLT_2D | dynamic
plasma_profiles/ggd/n_i_total_over_n_e/coefficients_error_upper | Upper error for "coefficients" | 1 | FLT_2D | dynamic
plasma_profiles/ggd/n_i_total_over_n_e/coefficients_error_lower | Lower error for "coefficients" | 1 | FLT_2D | dynamic
plasma_profiles/ggd/n_i_total | Total ion density (sum over ion species and thermal+non-thermal), given on various grid subsets | m^-3 | struct_array
plasma_profiles/ggd/n_i_total/grid_index | Index of the grid used to represent this quantity |  | INT_0D | dynamic
plasma_profiles/ggd/n_i_total/grid_subset_index | Index of the grid subset the data is provided on. Corresponds to the index used in the grid subset definition: grid_subset(:)/identifier/index |  | INT_0D | dynamic
plasma_profiles/ggd/n_i_total/values | One scalar value is provided per element in the grid subset. | m^-3 | FLT_1D | dynamic
plasma_profiles/ggd/n_i_total/values_error_upper | Upper error for "values" | m^-3 | FLT_1D | dynamic
plasma_profiles/ggd/n_i_total/values_error_lower | Lower error for "values" | m^-3 | FLT_1D | dynamic
plasma_profiles/ggd/n_i_total/coefficients | Interpolation coefficients, to be used for a high precision evaluation of the physical quantity with finite elements, provided per element in the grid subset (first dimension). | m^-3 | FLT_2D | dynamic
plasma_profiles/ggd/n_i_total/coefficients_error_upper | Upper error for "coefficients" | m^-3 | FLT_2D | dynamic
plasma_profiles/ggd/n_i_total/coefficients_error_lower | Lower error for "coefficients" | m^-3 | FLT_2D | dynamic
plasma_profiles/ggd/zeff | Effective charge, given on various grid subsets | 1 | struct_array
plasma_profiles/ggd/zeff/grid_index | Index of the grid used to represent this quantity |  | INT_0D | dynamic
plasma_profiles/ggd/zeff/grid_subset_index | Index of the grid subset the data is provided on. Corresponds to the index used in the grid subset definition: grid_subset(:)/identifier/index |  | INT_0D | dynamic
plasma_profiles/ggd/zeff/values | One scalar value is provided per element in the grid subset. | 1 | FLT_1D | dynamic
plasma_profiles/ggd/zeff/values_error_upper | Upper error for "values" | 1 | FLT_1D | dynamic
plasma_profiles/ggd/zeff/values_error_lower | Lower error for "values" | 1 | FLT_1D | dynamic
plasma_profiles/ggd/zeff/coefficients | Interpolation coefficients, to be used for a high precision evaluation of the physical quantity with finite elements, provided per element in the grid subset (first dimension). | 1 | FLT_2D | dynamic
plasma_profiles/ggd/zeff/coefficients_error_upper | Upper error for "coefficients" | 1 | FLT_2D | dynamic
plasma_profiles/ggd/zeff/coefficients_error_lower | Lower error for "coefficients" | 1 | FLT_2D | dynamic
plasma_profiles/ggd/pressure_thermal | Thermal pressure (electrons+ions), given on various grid subsets | Pa | struct_array
plasma_profiles/ggd/pressure_thermal/grid_index | Index of the grid used to represent this quantity |  | INT_0D | dynamic
plasma_profiles/ggd/pressure_thermal/grid_subset_index | Index of the grid subset the data is provided on. Corresponds to the index used in the grid subset definition: grid_subset(:)/identifier/index |  | INT_0D | dynamic
plasma_profiles/ggd/pressure_thermal/values | One scalar value is provided per element in the grid subset. | Pa | FLT_1D | dynamic
plasma_profiles/ggd/pressure_thermal/values_error_upper | Upper error for "values" | Pa | FLT_1D | dynamic
plasma_profiles/ggd/pressure_thermal/values_error_lower | Lower error for "values" | Pa | FLT_1D | dynamic
plasma_profiles/ggd/pressure_thermal/coefficients | Interpolation coefficients, to be used for a high precision evaluation of the physical quantity with finite elements, provided per element in the grid subset (first dimension). | Pa | FLT_2D | dynamic
plasma_profiles/ggd/pressure_thermal/coefficients_error_upper | Upper error for "coefficients" | Pa | FLT_2D | dynamic
plasma_profiles/ggd/pressure_thermal/coefficients_error_lower | Lower error for "coefficients" | Pa | FLT_2D | dynamic
plasma_profiles/ggd/pressure_perpendicular | Total perpendicular pressure (electrons+ions, thermal+non-thermal), given on various grid subsets | Pa | struct_array
plasma_profiles/ggd/pressure_perpendicular/grid_index | Index of the grid used to represent this quantity |  | INT_0D | dynamic
plasma_profiles/ggd/pressure_perpendicular/grid_subset_index | Index of the grid subset the data is provided on. Corresponds to the index used in the grid subset definition: grid_subset(:)/identifier/index |  | INT_0D | dynamic
plasma_profiles/ggd/pressure_perpendicular/values | One scalar value is provided per element in the grid subset. | Pa | FLT_1D | dynamic
plasma_profiles/ggd/pressure_perpendicular/values_error_upper | Upper error for "values" | Pa | FLT_1D | dynamic
plasma_profiles/ggd/pressure_perpendicular/values_error_lower | Lower error for "values" | Pa | FLT_1D | dynamic
plasma_profiles/ggd/pressure_perpendicular/coefficients | Interpolation coefficients, to be used for a high precision evaluation of the physical quantity with finite elements, provided per element in the grid subset (first dimension). | Pa | FLT_2D | dynamic
plasma_profiles/ggd/pressure_perpendicular/coefficients_error_upper | Upper error for "coefficients" | Pa | FLT_2D | dynamic
plasma_profiles/ggd/pressure_perpendicular/coefficients_error_lower | Lower error for "coefficients" | Pa | FLT_2D | dynamic
plasma_profiles/ggd/pressure_parallel | Total parallel pressure (electrons+ions, thermal+non-thermal), given on various grid subsets | Pa | struct_array
plasma_profiles/ggd/pressure_parallel/grid_index | Index of the grid used to represent this quantity |  | INT_0D | dynamic
plasma_profiles/ggd/pressure_parallel/grid_subset_index | Index of the grid subset the data is provided on. Corresponds to the index used in the grid subset definition: grid_subset(:)/identifier/index |  | INT_0D | dynamic
plasma_profiles/ggd/pressure_parallel/values | One scalar value is provided per element in the grid subset. | Pa | FLT_1D | dynamic
plasma_profiles/ggd/pressure_parallel/values_error_upper | Upper error for "values" | Pa | FLT_1D | dynamic
plasma_profiles/ggd/pressure_parallel/values_error_lower | Lower error for "values" | Pa | FLT_1D | dynamic
plasma_profiles/ggd/pressure_parallel/coefficients | Interpolation coefficients, to be used for a high precision evaluation of the physical quantity with finite elements, provided per element in the grid subset (first dimension). | Pa | FLT_2D | dynamic
plasma_profiles/ggd/pressure_parallel/coefficients_error_upper | Upper error for "coefficients" | Pa | FLT_2D | dynamic
plasma_profiles/ggd/pressure_parallel/coefficients_error_lower | Lower error for "coefficients" | Pa | FLT_2D | dynamic
plasma_profiles/ggd/j_total | Total current density, given on various grid subsets | A.m^-2 | struct_array
plasma_profiles/ggd/j_total/grid_index | Index of the grid used to represent this quantity |  | INT_0D | dynamic
plasma_profiles/ggd/j_total/grid_subset_index | Index of the grid subset the data is provided on. Corresponds to the index used in the grid subset definition: grid_subset(:)/identifier/index |  | INT_0D | dynamic
plasma_profiles/ggd/j_total/radial | Radial component, one scalar value is provided per element in the grid subset. | A.m^-2 | FLT_1D | dynamic
plasma_profiles/ggd/j_total/radial_error_upper | Upper error for "radial" | A.m^-2 | FLT_1D | dynamic
plasma_profiles/ggd/j_total/radial_error_lower | Lower error for "radial" | A.m^-2 | FLT_1D | dynamic
plasma_profiles/ggd/j_total/radial_coefficients | Interpolation coefficients for the radial component, to be used for a high precision evaluation of the physical quantity with finite elements, provided per element in the grid subset (first dimension). | A.m^-2 | FLT_2D | dynamic
plasma_profiles/ggd/j_total/radial_coefficients_error_upper | Upper error for "radial_coefficients" | A.m^-2 | FLT_2D | dynamic
plasma_profiles/ggd/j_total/radial_coefficients_error_lower | Lower error for "radial_coefficients" | A.m^-2 | FLT_2D | dynamic
plasma_profiles/ggd/j_total/diamagnetic | Diamagnetic component, one scalar value is provided per element in the grid subset. | A.m^-2 | FLT_1D | dynamic
plasma_profiles/ggd/j_total/diamagnetic_error_upper | Upper error for "diamagnetic" | A.m^-2 | FLT_1D | dynamic
plasma_profiles/ggd/j_total/diamagnetic_error_lower | Lower error for "diamagnetic" | A.m^-2 | FLT_1D | dynamic
plasma_profiles/ggd/j_total/diamagnetic_coefficients | Interpolation coefficients for the diamagnetic component, to be used for a high precision evaluation of the physical quantity with finite elements, provided per element in the grid subset (first dimension). | A.m^-2 | FLT_2D | dynamic
plasma_profiles/ggd/j_total/diamagnetic_coefficients_error_upper | Upper error for "diamagnetic_coefficients" | A.m^-2 | FLT_2D | dynamic
plasma_profiles/ggd/j_total/diamagnetic_coefficients_error_lower | Lower error for "diamagnetic_coefficients" | A.m^-2 | FLT_2D | dynamic
plasma_profiles/ggd/j_total/parallel | Parallel component, one scalar value is provided per element in the grid subset. | A.m^-2 | FLT_1D | dynamic
plasma_profiles/ggd/j_total/parallel_error_upper | Upper error for "parallel" | A.m^-2 | FLT_1D | dynamic
plasma_profiles/ggd/j_total/parallel_error_lower | Lower error for "parallel" | A.m^-2 | FLT_1D | dynamic
plasma_profiles/ggd/j_total/parallel_coefficients | Interpolation coefficients for the parallel component, to be used for a high precision evaluation of the physical quantity with finite elements, provided per element in the grid subset (first dimension). | A.m^-2 | FLT_2D | dynamic
plasma_profiles/ggd/j_total/parallel_coefficients_error_upper | Upper error for "parallel_coefficients" | A.m^-2 | FLT_2D | dynamic
plasma_profiles/ggd/j_total/parallel_coefficients_error_lower | Lower error for "parallel_coefficients" | A.m^-2 | FLT_2D | dynamic
plasma_profiles/ggd/j_total/poloidal | Poloidal component, one scalar value is provided per element in the grid subset. | A.m^-2 | FLT_1D | dynamic
plasma_profiles/ggd/j_total/poloidal_error_upper | Upper error for "poloidal" | A.m^-2 | FLT_1D | dynamic
plasma_profiles/ggd/j_total/poloidal_error_lower | Lower error for "poloidal" | A.m^-2 | FLT_1D | dynamic
plasma_profiles/ggd/j_total/poloidal_coefficients | Interpolation coefficients for the poloidal component, to be used for a high precision evaluation of the physical quantity with finite elements, provided per element in the grid subset (first dimension). | A.m^-2 | FLT_2D | dynamic
plasma_profiles/ggd/j_total/poloidal_coefficients_error_upper | Upper error for "poloidal_coefficients" | A.m^-2 | FLT_2D | dynamic
plasma_profiles/ggd/j_total/poloidal_coefficients_error_lower | Lower error for "poloidal_coefficients" | A.m^-2 | FLT_2D | dynamic
plasma_profiles/ggd/j_total/r | Component along the major radius axis, one scalar value is provided per element in the grid subset. | A.m^-2 | FLT_1D | dynamic
plasma_profiles/ggd/j_total/r_error_upper | Upper error for "r" | A.m^-2 | FLT_1D | dynamic
plasma_profiles/ggd/j_total/r_error_lower | Lower error for "r" | A.m^-2 | FLT_1D | dynamic
plasma_profiles/ggd/j_total/r_coefficients | Interpolation coefficients for the component along the major radius axis, to be used for a high precision evaluation of the physical quantity with finite elements, provided per element in the grid subset (first dimension). | A.m^-2 | FLT_2D | dynamic
plasma_profiles/ggd/j_total/r_coefficients_error_upper | Upper error for "r_coefficients" | A.m^-2 | FLT_2D | dynamic
plasma_profiles/ggd/j_total/r_coefficients_error_lower | Lower error for "r_coefficients" | A.m^-2 | FLT_2D | dynamic
plasma_profiles/ggd/j_total/phi | Toroidal component, one scalar value is provided per element in the grid subset. | A.m^-2 | FLT_1D | dynamic
plasma_profiles/ggd/j_total/phi_error_upper | Upper error for "phi" | A.m^-2 | FLT_1D | dynamic
plasma_profiles/ggd/j_total/phi_error_lower | Lower error for "phi" | A.m^-2 | FLT_1D | dynamic
plasma_profiles/ggd/j_total/phi_coefficients | Interpolation coefficients for the toroidal component, to be used for a high precision evaluation of the physical quantity with finite elements, provided per element in the grid subset (first dimension). | A.m^-2 | FLT_2D | dynamic
plasma_profiles/ggd/j_total/phi_coefficients_error_upper | Upper error for "phi_coefficients" | A.m^-2 | FLT_2D | dynamic
plasma_profiles/ggd/j_total/phi_coefficients_error_lower | Lower error for "phi_coefficients" | A.m^-2 | FLT_2D | dynamic
plasma_profiles/ggd/j_total/z | Component along the height axis, one scalar value is provided per element in the grid subset. | A.m^-2 | FLT_1D | dynamic
plasma_profiles/ggd/j_total/z_error_upper | Upper error for "z" | A.m^-2 | FLT_1D | dynamic
plasma_profiles/ggd/j_total/z_error_lower | Lower error for "z" | A.m^-2 | FLT_1D | dynamic
plasma_profiles/ggd/j_total/z_coefficients | Interpolation coefficients for the component along the height axis, to be used for a high precision evaluation of the physical quantity with finite elements, provided per element in the grid subset (first dimension). | A.m^-2 | FLT_2D | dynamic
plasma_profiles/ggd/j_total/z_coefficients_error_upper | Upper error for "z_coefficients" | A.m^-2 | FLT_2D | dynamic
plasma_profiles/ggd/j_total/z_coefficients_error_lower | Lower error for "z_coefficients" | A.m^-2 | FLT_2D | dynamic
plasma_profiles/ggd/r_j_total_phi | Toroidal component of the current density multiplied by the local major radius, given on various grid subsets | A.m^-1 | struct_array
plasma_profiles/ggd/r_j_total_phi/grid_index | Index of the grid used to represent this quantity |  | INT_0D | dynamic
plasma_profiles/ggd/r_j_total_phi/grid_subset_index | Index of the grid subset the data is provided on. Corresponds to the index used in the grid subset definition: grid_subset(:)/identifier/index |  | INT_0D | dynamic
plasma_profiles/ggd/r_j_total_phi/values | One scalar value is provided per element in the grid subset. | A.m^-1 | FLT_1D | dynamic
plasma_profiles/ggd/r_j_total_phi/values_error_upper | Upper error for "values" | A.m^-1 | FLT_1D | dynamic
plasma_profiles/ggd/r_j_total_phi/values_error_lower | Lower error for "values" | A.m^-1 | FLT_1D | dynamic
plasma_profiles/ggd/r_j_total_phi/coefficients | Interpolation coefficients, to be used for a high precision evaluation of the physical quantity with finite elements, provided per element in the grid subset (first dimension). | A.m^-1 | FLT_2D | dynamic
plasma_profiles/ggd/r_j_total_phi/coefficients_error_upper | Upper error for "coefficients" | A.m^-1 | FLT_2D | dynamic
plasma_profiles/ggd/r_j_total_phi/coefficients_error_lower | Lower error for "coefficients" | A.m^-1 | FLT_2D | dynamic
plasma_profiles/ggd/j_parallel | Current due to parallel electric and thermo-electric conductivity and potential and electron temperature gradients along the field line, differences away from ambipolar flow in the parallel direction between ions and electrons (this is not the parallel component of j_total) | A.m^-2 | struct_array
plasma_profiles/ggd/j_parallel/grid_index | Index of the grid used to represent this quantity |  | INT_0D | dynamic
plasma_profiles/ggd/j_parallel/grid_subset_index | Index of the grid subset the data is provided on. Corresponds to the index used in the grid subset definition: grid_subset(:)/identifier/index |  | INT_0D | dynamic
plasma_profiles/ggd/j_parallel/values | One scalar value is provided per element in the grid subset. | A.m^-2 | FLT_1D | dynamic
plasma_profiles/ggd/j_parallel/values_error_upper | Upper error for "values" | A.m^-2 | FLT_1D | dynamic
plasma_profiles/ggd/j_parallel/values_error_lower | Lower error for "values" | A.m^-2 | FLT_1D | dynamic
plasma_profiles/ggd/j_parallel/coefficients | Interpolation coefficients, to be used for a high precision evaluation of the physical quantity with finite elements, provided per element in the grid subset (first dimension). | A.m^-2 | FLT_2D | dynamic
plasma_profiles/ggd/j_parallel/coefficients_error_upper | Upper error for "coefficients" | A.m^-2 | FLT_2D | dynamic
plasma_profiles/ggd/j_parallel/coefficients_error_lower | Lower error for "coefficients" | A.m^-2 | FLT_2D | dynamic
plasma_profiles/ggd/j_anomalous | Anomalous current density, given on various grid subsets | A.m^-2 | struct_array
plasma_profiles/ggd/j_anomalous/grid_index | Index of the grid used to represent this quantity |  | INT_0D | dynamic
plasma_profiles/ggd/j_anomalous/grid_subset_index | Index of the grid subset the data is provided on. Corresponds to the index used in the grid subset definition: grid_subset(:)/identifier/index |  | INT_0D | dynamic
plasma_profiles/ggd/j_anomalous/radial | Radial component, one scalar value is provided per element in the grid subset. | A.m^-2 | FLT_1D | dynamic
plasma_profiles/ggd/j_anomalous/radial_error_upper | Upper error for "radial" | A.m^-2 | FLT_1D | dynamic
plasma_profiles/ggd/j_anomalous/radial_error_lower | Lower error for "radial" | A.m^-2 | FLT_1D | dynamic
plasma_profiles/ggd/j_anomalous/radial_coefficients | Interpolation coefficients for the radial component, to be used for a high precision evaluation of the physical quantity with finite elements, provided per element in the grid subset (first dimension). | A.m^-2 | FLT_2D | dynamic
plasma_profiles/ggd/j_anomalous/radial_coefficients_error_upper | Upper error for "radial_coefficients" | A.m^-2 | FLT_2D | dynamic
plasma_profiles/ggd/j_anomalous/radial_coefficients_error_lower | Lower error for "radial_coefficients" | A.m^-2 | FLT_2D | dynamic
plasma_profiles/ggd/j_anomalous/diamagnetic | Diamagnetic component, one scalar value is provided per element in the grid subset. | A.m^-2 | FLT_1D | dynamic
plasma_profiles/ggd/j_anomalous/diamagnetic_error_upper | Upper error for "diamagnetic" | A.m^-2 | FLT_1D | dynamic
plasma_profiles/ggd/j_anomalous/diamagnetic_error_lower | Lower error for "diamagnetic" | A.m^-2 | FLT_1D | dynamic
plasma_profiles/ggd/j_anomalous/diamagnetic_coefficients | Interpolation coefficients for the diamagnetic component, to be used for a high precision evaluation of the physical quantity with finite elements, provided per element in the grid subset (first dimension). | A.m^-2 | FLT_2D | dynamic
plasma_profiles/ggd/j_anomalous/diamagnetic_coefficients_error_upper | Upper error for "diamagnetic_coefficients" | A.m^-2 | FLT_2D | dynamic
plasma_profiles/ggd/j_anomalous/diamagnetic_coefficients_error_lower | Lower error for "diamagnetic_coefficients" | A.m^-2 | FLT_2D | dynamic
plasma_profiles/ggd/j_anomalous/parallel | Parallel component, one scalar value is provided per element in the grid subset. | A.m^-2 | FLT_1D | dynamic
plasma_profiles/ggd/j_anomalous/parallel_error_upper | Upper error for "parallel" | A.m^-2 | FLT_1D | dynamic
plasma_profiles/ggd/j_anomalous/parallel_error_lower | Lower error for "parallel" | A.m^-2 | FLT_1D | dynamic
plasma_profiles/ggd/j_anomalous/parallel_coefficients | Interpolation coefficients for the parallel component, to be used for a high precision evaluation of the physical quantity with finite elements, provided per element in the grid subset (first dimension). | A.m^-2 | FLT_2D | dynamic
plasma_profiles/ggd/j_anomalous/parallel_coefficients_error_upper | Upper error for "parallel_coefficients" | A.m^-2 | FLT_2D | dynamic
plasma_profiles/ggd/j_anomalous/parallel_coefficients_error_lower | Lower error for "parallel_coefficients" | A.m^-2 | FLT_2D | dynamic
plasma_profiles/ggd/j_anomalous/poloidal | Poloidal component, one scalar value is provided per element in the grid subset. | A.m^-2 | FLT_1D | dynamic
plasma_profiles/ggd/j_anomalous/poloidal_error_upper | Upper error for "poloidal" | A.m^-2 | FLT_1D | dynamic
plasma_profiles/ggd/j_anomalous/poloidal_error_lower | Lower error for "poloidal" | A.m^-2 | FLT_1D | dynamic
plasma_profiles/ggd/j_anomalous/poloidal_coefficients | Interpolation coefficients for the poloidal component, to be used for a high precision evaluation of the physical quantity with finite elements, provided per element in the grid subset (first dimension). | A.m^-2 | FLT_2D | dynamic
plasma_profiles/ggd/j_anomalous/poloidal_coefficients_error_upper | Upper error for "poloidal_coefficients" | A.m^-2 | FLT_2D | dynamic
plasma_profiles/ggd/j_anomalous/poloidal_coefficients_error_lower | Lower error for "poloidal_coefficients" | A.m^-2 | FLT_2D | dynamic
plasma_profiles/ggd/j_anomalous/r | Component along the major radius axis, one scalar value is provided per element in the grid subset. | A.m^-2 | FLT_1D | dynamic
plasma_profiles/ggd/j_anomalous/r_error_upper | Upper error for "r" | A.m^-2 | FLT_1D | dynamic
plasma_profiles/ggd/j_anomalous/r_error_lower | Lower error for "r" | A.m^-2 | FLT_1D | dynamic
plasma_profiles/ggd/j_anomalous/r_coefficients | Interpolation coefficients for the component along the major radius axis, to be used for a high precision evaluation of the physical quantity with finite elements, provided per element in the grid subset (first dimension). | A.m^-2 | FLT_2D | dynamic
plasma_profiles/ggd/j_anomalous/r_coefficients_error_upper | Upper error for "r_coefficients" | A.m^-2 | FLT_2D | dynamic
plasma_profiles/ggd/j_anomalous/r_coefficients_error_lower | Lower error for "r_coefficients" | A.m^-2 | FLT_2D | dynamic
plasma_profiles/ggd/j_anomalous/phi | Toroidal component, one scalar value is provided per element in the grid subset. | A.m^-2 | FLT_1D | dynamic
plasma_profiles/ggd/j_anomalous/phi_error_upper | Upper error for "phi" | A.m^-2 | FLT_1D | dynamic
plasma_profiles/ggd/j_anomalous/phi_error_lower | Lower error for "phi" | A.m^-2 | FLT_1D | dynamic
plasma_profiles/ggd/j_anomalous/phi_coefficients | Interpolation coefficients for the toroidal component, to be used for a high precision evaluation of the physical quantity with finite elements, provided per element in the grid subset (first dimension). | A.m^-2 | FLT_2D | dynamic
plasma_profiles/ggd/j_anomalous/phi_coefficients_error_upper | Upper error for "phi_coefficients" | A.m^-2 | FLT_2D | dynamic
plasma_profiles/ggd/j_anomalous/phi_coefficients_error_lower | Lower error for "phi_coefficients" | A.m^-2 | FLT_2D | dynamic
plasma_profiles/ggd/j_anomalous/z | Component along the height axis, one scalar value is provided per element in the grid subset. | A.m^-2 | FLT_1D | dynamic
plasma_profiles/ggd/j_anomalous/z_error_upper | Upper error for "z" | A.m^-2 | FLT_1D | dynamic
plasma_profiles/ggd/j_anomalous/z_error_lower | Lower error for "z" | A.m^-2 | FLT_1D | dynamic
plasma_profiles/ggd/j_anomalous/z_coefficients | Interpolation coefficients for the component along the height axis, to be used for a high precision evaluation of the physical quantity with finite elements, provided per element in the grid subset (first dimension). | A.m^-2 | FLT_2D | dynamic
plasma_profiles/ggd/j_anomalous/z_coefficients_error_upper | Upper error for "z_coefficients" | A.m^-2 | FLT_2D | dynamic
plasma_profiles/ggd/j_anomalous/z_coefficients_error_lower | Lower error for "z_coefficients" | A.m^-2 | FLT_2D | dynamic
plasma_profiles/ggd/j_inertial | Inertial current density, given on various grid subsets | A.m^-2 | struct_array
plasma_profiles/ggd/j_inertial/grid_index | Index of the grid used to represent this quantity |  | INT_0D | dynamic
plasma_profiles/ggd/j_inertial/grid_subset_index | Index of the grid subset the data is provided on. Corresponds to the index used in the grid subset definition: grid_subset(:)/identifier/index |  | INT_0D | dynamic
plasma_profiles/ggd/j_inertial/radial | Radial component, one scalar value is provided per element in the grid subset. | A.m^-2 | FLT_1D | dynamic
plasma_profiles/ggd/j_inertial/radial_error_upper | Upper error for "radial" | A.m^-2 | FLT_1D | dynamic
plasma_profiles/ggd/j_inertial/radial_error_lower | Lower error for "radial" | A.m^-2 | FLT_1D | dynamic
plasma_profiles/ggd/j_inertial/radial_coefficients | Interpolation coefficients for the radial component, to be used for a high precision evaluation of the physical quantity with finite elements, provided per element in the grid subset (first dimension). | A.m^-2 | FLT_2D | dynamic
plasma_profiles/ggd/j_inertial/radial_coefficients_error_upper | Upper error for "radial_coefficients" | A.m^-2 | FLT_2D | dynamic
plasma_profiles/ggd/j_inertial/radial_coefficients_error_lower | Lower error for "radial_coefficients" | A.m^-2 | FLT_2D | dynamic
plasma_profiles/ggd/j_inertial/diamagnetic | Diamagnetic component, one scalar value is provided per element in the grid subset. | A.m^-2 | FLT_1D | dynamic
plasma_profiles/ggd/j_inertial/diamagnetic_error_upper | Upper error for "diamagnetic" | A.m^-2 | FLT_1D | dynamic
plasma_profiles/ggd/j_inertial/diamagnetic_error_lower | Lower error for "diamagnetic" | A.m^-2 | FLT_1D | dynamic
plasma_profiles/ggd/j_inertial/diamagnetic_coefficients | Interpolation coefficients for the diamagnetic component, to be used for a high precision evaluation of the physical quantity with finite elements, provided per element in the grid subset (first dimension). | A.m^-2 | FLT_2D | dynamic
plasma_profiles/ggd/j_inertial/diamagnetic_coefficients_error_upper | Upper error for "diamagnetic_coefficients" | A.m^-2 | FLT_2D | dynamic
plasma_profiles/ggd/j_inertial/diamagnetic_coefficients_error_lower | Lower error for "diamagnetic_coefficients" | A.m^-2 | FLT_2D | dynamic
plasma_profiles/ggd/j_inertial/parallel | Parallel component, one scalar value is provided per element in the grid subset. | A.m^-2 | FLT_1D | dynamic
plasma_profiles/ggd/j_inertial/parallel_error_upper | Upper error for "parallel" | A.m^-2 | FLT_1D | dynamic
plasma_profiles/ggd/j_inertial/parallel_error_lower | Lower error for "parallel" | A.m^-2 | FLT_1D | dynamic
plasma_profiles/ggd/j_inertial/parallel_coefficients | Interpolation coefficients for the parallel component, to be used for a high precision evaluation of the physical quantity with finite elements, provided per element in the grid subset (first dimension). | A.m^-2 | FLT_2D | dynamic
plasma_profiles/ggd/j_inertial/parallel_coefficients_error_upper | Upper error for "parallel_coefficients" | A.m^-2 | FLT_2D | dynamic
plasma_profiles/ggd/j_inertial/parallel_coefficients_error_lower | Lower error for "parallel_coefficients" | A.m^-2 | FLT_2D | dynamic
plasma_profiles/ggd/j_inertial/poloidal | Poloidal component, one scalar value is provided per element in the grid subset. | A.m^-2 | FLT_1D | dynamic
plasma_profiles/ggd/j_inertial/poloidal_error_upper | Upper error for "poloidal" | A.m^-2 | FLT_1D | dynamic
plasma_profiles/ggd/j_inertial/poloidal_error_lower | Lower error for "poloidal" | A.m^-2 | FLT_1D | dynamic
plasma_profiles/ggd/j_inertial/poloidal_coefficients | Interpolation coefficients for the poloidal component, to be used for a high precision evaluation of the physical quantity with finite elements, provided per element in the grid subset (first dimension). | A.m^-2 | FLT_2D | dynamic
plasma_profiles/ggd/j_inertial/poloidal_coefficients_error_upper | Upper error for "poloidal_coefficients" | A.m^-2 | FLT_2D | dynamic
plasma_profiles/ggd/j_inertial/poloidal_coefficients_error_lower | Lower error for "poloidal_coefficients" | A.m^-2 | FLT_2D | dynamic
plasma_profiles/ggd/j_inertial/r | Component along the major radius axis, one scalar value is provided per element in the grid subset. | A.m^-2 | FLT_1D | dynamic
plasma_profiles/ggd/j_inertial/r_error_upper | Upper error for "r" | A.m^-2 | FLT_1D | dynamic
plasma_profiles/ggd/j_inertial/r_error_lower | Lower error for "r" | A.m^-2 | FLT_1D | dynamic
plasma_profiles/ggd/j_inertial/r_coefficients | Interpolation coefficients for the component along the major radius axis, to be used for a high precision evaluation of the physical quantity with finite elements, provided per element in the grid subset (first dimension). | A.m^-2 | FLT_2D | dynamic
plasma_profiles/ggd/j_inertial/r_coefficients_error_upper | Upper error for "r_coefficients" | A.m^-2 | FLT_2D | dynamic
plasma_profiles/ggd/j_inertial/r_coefficients_error_lower | Lower error for "r_coefficients" | A.m^-2 | FLT_2D | dynamic
plasma_profiles/ggd/j_inertial/phi | Toroidal component, one scalar value is provided per element in the grid subset. | A.m^-2 | FLT_1D | dynamic
plasma_profiles/ggd/j_inertial/phi_error_upper | Upper error for "phi" | A.m^-2 | FLT_1D | dynamic
plasma_profiles/ggd/j_inertial/phi_error_lower | Lower error for "phi" | A.m^-2 | FLT_1D | dynamic
plasma_profiles/ggd/j_inertial/phi_coefficients | Interpolation coefficients for the toroidal component, to be used for a high precision evaluation of the physical quantity with finite elements, provided per element in the grid subset (first dimension). | A.m^-2 | FLT_2D | dynamic
plasma_profiles/ggd/j_inertial/phi_coefficients_error_upper | Upper error for "phi_coefficients" | A.m^-2 | FLT_2D | dynamic
plasma_profiles/ggd/j_inertial/phi_coefficients_error_lower | Lower error for "phi_coefficients" | A.m^-2 | FLT_2D | dynamic
plasma_profiles/ggd/j_inertial/z | Component along the height axis, one scalar value is provided per element in the grid subset. | A.m^-2 | FLT_1D | dynamic
plasma_profiles/ggd/j_inertial/z_error_upper | Upper error for "z" | A.m^-2 | FLT_1D | dynamic
plasma_profiles/ggd/j_inertial/z_error_lower | Lower error for "z" | A.m^-2 | FLT_1D | dynamic
plasma_profiles/ggd/j_inertial/z_coefficients | Interpolation coefficients for the component along the height axis, to be used for a high precision evaluation of the physical quantity with finite elements, provided per element in the grid subset (first dimension). | A.m^-2 | FLT_2D | dynamic
plasma_profiles/ggd/j_inertial/z_coefficients_error_upper | Upper error for "z_coefficients" | A.m^-2 | FLT_2D | dynamic
plasma_profiles/ggd/j_inertial/z_coefficients_error_lower | Lower error for "z_coefficients" | A.m^-2 | FLT_2D | dynamic
plasma_profiles/ggd/j_ion_neutral_friction | Current density due to ion neutral friction, given on various grid subsets | A.m^-2 | struct_array
plasma_profiles/ggd/j_ion_neutral_friction/grid_index | Index of the grid used to represent this quantity |  | INT_0D | dynamic
plasma_profiles/ggd/j_ion_neutral_friction/grid_subset_index | Index of the grid subset the data is provided on. Corresponds to the index used in the grid subset definition: grid_subset(:)/identifier/index |  | INT_0D | dynamic
plasma_profiles/ggd/j_ion_neutral_friction/radial | Radial component, one scalar value is provided per element in the grid subset. | A.m^-2 | FLT_1D | dynamic
plasma_profiles/ggd/j_ion_neutral_friction/radial_error_upper | Upper error for "radial" | A.m^-2 | FLT_1D | dynamic
plasma_profiles/ggd/j_ion_neutral_friction/radial_error_lower | Lower error for "radial" | A.m^-2 | FLT_1D | dynamic
plasma_profiles/ggd/j_ion_neutral_friction/radial_coefficients | Interpolation coefficients for the radial component, to be used for a high precision evaluation of the physical quantity with finite elements, provided per element in the grid subset (first dimension). | A.m^-2 | FLT_2D | dynamic
plasma_profiles/ggd/j_ion_neutral_friction/radial_coefficients_error_upper | Upper error for "radial_coefficients" | A.m^-2 | FLT_2D | dynamic
plasma_profiles/ggd/j_ion_neutral_friction/radial_coefficients_error_lower | Lower error for "radial_coefficients" | A.m^-2 | FLT_2D | dynamic
plasma_profiles/ggd/j_ion_neutral_friction/diamagnetic | Diamagnetic component, one scalar value is provided per element in the grid subset. | A.m^-2 | FLT_1D | dynamic
plasma_profiles/ggd/j_ion_neutral_friction/diamagnetic_error_upper | Upper error for "diamagnetic" | A.m^-2 | FLT_1D | dynamic
plasma_profiles/ggd/j_ion_neutral_friction/diamagnetic_error_lower | Lower error for "diamagnetic" | A.m^-2 | FLT_1D | dynamic
plasma_profiles/ggd/j_ion_neutral_friction/diamagnetic_coefficients | Interpolation coefficients for the diamagnetic component, to be used for a high precision evaluation of the physical quantity with finite elements, provided per element in the grid subset (first dimension). | A.m^-2 | FLT_2D | dynamic
plasma_profiles/ggd/j_ion_neutral_friction/diamagnetic_coefficients_error_upper | Upper error for "diamagnetic_coefficients" | A.m^-2 | FLT_2D | dynamic
plasma_profiles/ggd/j_ion_neutral_friction/diamagnetic_coefficients_error_lower | Lower error for "diamagnetic_coefficients" | A.m^-2 | FLT_2D | dynamic
plasma_profiles/ggd/j_ion_neutral_friction/parallel | Parallel component, one scalar value is provided per element in the grid subset. | A.m^-2 | FLT_1D | dynamic
plasma_profiles/ggd/j_ion_neutral_friction/parallel_error_upper | Upper error for "parallel" | A.m^-2 | FLT_1D | dynamic
plasma_profiles/ggd/j_ion_neutral_friction/parallel_error_lower | Lower error for "parallel" | A.m^-2 | FLT_1D | dynamic
plasma_profiles/ggd/j_ion_neutral_friction/parallel_coefficients | Interpolation coefficients for the parallel component, to be used for a high precision evaluation of the physical quantity with finite elements, provided per element in the grid subset (first dimension). | A.m^-2 | FLT_2D | dynamic
plasma_profiles/ggd/j_ion_neutral_friction/parallel_coefficients_error_upper | Upper error for "parallel_coefficients" | A.m^-2 | FLT_2D | dynamic
plasma_profiles/ggd/j_ion_neutral_friction/parallel_coefficients_error_lower | Lower error for "parallel_coefficients" | A.m^-2 | FLT_2D | dynamic
plasma_profiles/ggd/j_ion_neutral_friction/poloidal | Poloidal component, one scalar value is provided per element in the grid subset. | A.m^-2 | FLT_1D | dynamic
plasma_profiles/ggd/j_ion_neutral_friction/poloidal_error_upper | Upper error for "poloidal" | A.m^-2 | FLT_1D | dynamic
plasma_profiles/ggd/j_ion_neutral_friction/poloidal_error_lower | Lower error for "poloidal" | A.m^-2 | FLT_1D | dynamic
plasma_profiles/ggd/j_ion_neutral_friction/poloidal_coefficients | Interpolation coefficients for the poloidal component, to be used for a high precision evaluation of the physical quantity with finite elements, provided per element in the grid subset (first dimension). | A.m^-2 | FLT_2D | dynamic
plasma_profiles/ggd/j_ion_neutral_friction/poloidal_coefficients_error_upper | Upper error for "poloidal_coefficients" | A.m^-2 | FLT_2D | dynamic
plasma_profiles/ggd/j_ion_neutral_friction/poloidal_coefficients_error_lower | Lower error for "poloidal_coefficients" | A.m^-2 | FLT_2D | dynamic
plasma_profiles/ggd/j_ion_neutral_friction/r | Component along the major radius axis, one scalar value is provided per element in the grid subset. | A.m^-2 | FLT_1D | dynamic
plasma_profiles/ggd/j_ion_neutral_friction/r_error_upper | Upper error for "r" | A.m^-2 | FLT_1D | dynamic
plasma_profiles/ggd/j_ion_neutral_friction/r_error_lower | Lower error for "r" | A.m^-2 | FLT_1D | dynamic
plasma_profiles/ggd/j_ion_neutral_friction/r_coefficients | Interpolation coefficients for the component along the major radius axis, to be used for a high precision evaluation of the physical quantity with finite elements, provided per element in the grid subset (first dimension). | A.m^-2 | FLT_2D | dynamic
plasma_profiles/ggd/j_ion_neutral_friction/r_coefficients_error_upper | Upper error for "r_coefficients" | A.m^-2 | FLT_2D | dynamic
plasma_profiles/ggd/j_ion_neutral_friction/r_coefficients_error_lower | Lower error for "r_coefficients" | A.m^-2 | FLT_2D | dynamic
plasma_profiles/ggd/j_ion_neutral_friction/phi | Toroidal component, one scalar value is provided per element in the grid subset. | A.m^-2 | FLT_1D | dynamic
plasma_profiles/ggd/j_ion_neutral_friction/phi_error_upper | Upper error for "phi" | A.m^-2 | FLT_1D | dynamic
plasma_profiles/ggd/j_ion_neutral_friction/phi_error_lower | Lower error for "phi" | A.m^-2 | FLT_1D | dynamic
plasma_profiles/ggd/j_ion_neutral_friction/phi_coefficients | Interpolation coefficients for the toroidal component, to be used for a high precision evaluation of the physical quantity with finite elements, provided per element in the grid subset (first dimension). | A.m^-2 | FLT_2D | dynamic
plasma_profiles/ggd/j_ion_neutral_friction/phi_coefficients_error_upper | Upper error for "phi_coefficients" | A.m^-2 | FLT_2D | dynamic
plasma_profiles/ggd/j_ion_neutral_friction/phi_coefficients_error_lower | Lower error for "phi_coefficients" | A.m^-2 | FLT_2D | dynamic
plasma_profiles/ggd/j_ion_neutral_friction/z | Component along the height axis, one scalar value is provided per element in the grid subset. | A.m^-2 | FLT_1D | dynamic
plasma_profiles/ggd/j_ion_neutral_friction/z_error_upper | Upper error for "z" | A.m^-2 | FLT_1D | dynamic
plasma_profiles/ggd/j_ion_neutral_friction/z_error_lower | Lower error for "z" | A.m^-2 | FLT_1D | dynamic
plasma_profiles/ggd/j_ion_neutral_friction/z_coefficients | Interpolation coefficients for the component along the height axis, to be used for a high precision evaluation of the physical quantity with finite elements, provided per element in the grid subset (first dimension). | A.m^-2 | FLT_2D | dynamic
plasma_profiles/ggd/j_ion_neutral_friction/z_coefficients_error_upper | Upper error for "z_coefficients" | A.m^-2 | FLT_2D | dynamic
plasma_profiles/ggd/j_ion_neutral_friction/z_coefficients_error_lower | Lower error for "z_coefficients" | A.m^-2 | FLT_2D | dynamic
plasma_profiles/ggd/j_parallel_viscosity | Current density due to the parallel viscosity, given on various grid subsets | A.m^-2 | struct_array
plasma_profiles/ggd/j_parallel_viscosity/grid_index | Index of the grid used to represent this quantity |  | INT_0D | dynamic
plasma_profiles/ggd/j_parallel_viscosity/grid_subset_index | Index of the grid subset the data is provided on. Corresponds to the index used in the grid subset definition: grid_subset(:)/identifier/index |  | INT_0D | dynamic
plasma_profiles/ggd/j_parallel_viscosity/radial | Radial component, one scalar value is provided per element in the grid subset. | A.m^-2 | FLT_1D | dynamic
plasma_profiles/ggd/j_parallel_viscosity/radial_error_upper | Upper error for "radial" | A.m^-2 | FLT_1D | dynamic
plasma_profiles/ggd/j_parallel_viscosity/radial_error_lower | Lower error for "radial" | A.m^-2 | FLT_1D | dynamic
plasma_profiles/ggd/j_parallel_viscosity/radial_coefficients | Interpolation coefficients for the radial component, to be used for a high precision evaluation of the physical quantity with finite elements, provided per element in the grid subset (first dimension). | A.m^-2 | FLT_2D | dynamic
plasma_profiles/ggd/j_parallel_viscosity/radial_coefficients_error_upper | Upper error for "radial_coefficients" | A.m^-2 | FLT_2D | dynamic
plasma_profiles/ggd/j_parallel_viscosity/radial_coefficients_error_lower | Lower error for "radial_coefficients" | A.m^-2 | FLT_2D | dynamic
plasma_profiles/ggd/j_parallel_viscosity/diamagnetic | Diamagnetic component, one scalar value is provided per element in the grid subset. | A.m^-2 | FLT_1D | dynamic
plasma_profiles/ggd/j_parallel_viscosity/diamagnetic_error_upper | Upper error for "diamagnetic" | A.m^-2 | FLT_1D | dynamic
plasma_profiles/ggd/j_parallel_viscosity/diamagnetic_error_lower | Lower error for "diamagnetic" | A.m^-2 | FLT_1D | dynamic
plasma_profiles/ggd/j_parallel_viscosity/diamagnetic_coefficients | Interpolation coefficients for the diamagnetic component, to be used for a high precision evaluation of the physical quantity with finite elements, provided per element in the grid subset (first dimension). | A.m^-2 | FLT_2D | dynamic
plasma_profiles/ggd/j_parallel_viscosity/diamagnetic_coefficients_error_upper | Upper error for "diamagnetic_coefficients" | A.m^-2 | FLT_2D | dynamic
plasma_profiles/ggd/j_parallel_viscosity/diamagnetic_coefficients_error_lower | Lower error for "diamagnetic_coefficients" | A.m^-2 | FLT_2D | dynamic
plasma_profiles/ggd/j_parallel_viscosity/parallel | Parallel component, one scalar value is provided per element in the grid subset. | A.m^-2 | FLT_1D | dynamic
plasma_profiles/ggd/j_parallel_viscosity/parallel_error_upper | Upper error for "parallel" | A.m^-2 | FLT_1D | dynamic
plasma_profiles/ggd/j_parallel_viscosity/parallel_error_lower | Lower error for "parallel" | A.m^-2 | FLT_1D | dynamic
plasma_profiles/ggd/j_parallel_viscosity/parallel_coefficients | Interpolation coefficients for the parallel component, to be used for a high precision evaluation of the physical quantity with finite elements, provided per element in the grid subset (first dimension). | A.m^-2 | FLT_2D | dynamic
plasma_profiles/ggd/j_parallel_viscosity/parallel_coefficients_error_upper | Upper error for "parallel_coefficients" | A.m^-2 | FLT_2D | dynamic
plasma_profiles/ggd/j_parallel_viscosity/parallel_coefficients_error_lower | Lower error for "parallel_coefficients" | A.m^-2 | FLT_2D | dynamic
plasma_profiles/ggd/j_parallel_viscosity/poloidal | Poloidal component, one scalar value is provided per element in the grid subset. | A.m^-2 | FLT_1D | dynamic
plasma_profiles/ggd/j_parallel_viscosity/poloidal_error_upper | Upper error for "poloidal" | A.m^-2 | FLT_1D | dynamic
plasma_profiles/ggd/j_parallel_viscosity/poloidal_error_lower | Lower error for "poloidal" | A.m^-2 | FLT_1D | dynamic
plasma_profiles/ggd/j_parallel_viscosity/poloidal_coefficients | Interpolation coefficients for the poloidal component, to be used for a high precision evaluation of the physical quantity with finite elements, provided per element in the grid subset (first dimension). | A.m^-2 | FLT_2D | dynamic
plasma_profiles/ggd/j_parallel_viscosity/poloidal_coefficients_error_upper | Upper error for "poloidal_coefficients" | A.m^-2 | FLT_2D | dynamic
plasma_profiles/ggd/j_parallel_viscosity/poloidal_coefficients_error_lower | Lower error for "poloidal_coefficients" | A.m^-2 | FLT_2D | dynamic
plasma_profiles/ggd/j_parallel_viscosity/r | Component along the major radius axis, one scalar value is provided per element in the grid subset. | A.m^-2 | FLT_1D | dynamic
plasma_profiles/ggd/j_parallel_viscosity/r_error_upper | Upper error for "r" | A.m^-2 | FLT_1D | dynamic
plasma_profiles/ggd/j_parallel_viscosity/r_error_lower | Lower error for "r" | A.m^-2 | FLT_1D | dynamic
plasma_profiles/ggd/j_parallel_viscosity/r_coefficients | Interpolation coefficients for the component along the major radius axis, to be used for a high precision evaluation of the physical quantity with finite elements, provided per element in the grid subset (first dimension). | A.m^-2 | FLT_2D | dynamic
plasma_profiles/ggd/j_parallel_viscosity/r_coefficients_error_upper | Upper error for "r_coefficients" | A.m^-2 | FLT_2D | dynamic
plasma_profiles/ggd/j_parallel_viscosity/r_coefficients_error_lower | Lower error for "r_coefficients" | A.m^-2 | FLT_2D | dynamic
plasma_profiles/ggd/j_parallel_viscosity/phi | Toroidal component, one scalar value is provided per element in the grid subset. | A.m^-2 | FLT_1D | dynamic
plasma_profiles/ggd/j_parallel_viscosity/phi_error_upper | Upper error for "phi" | A.m^-2 | FLT_1D | dynamic
plasma_profiles/ggd/j_parallel_viscosity/phi_error_lower | Lower error for "phi" | A.m^-2 | FLT_1D | dynamic
plasma_profiles/ggd/j_parallel_viscosity/phi_coefficients | Interpolation coefficients for the toroidal component, to be used for a high precision evaluation of the physical quantity with finite elements, provided per element in the grid subset (first dimension). | A.m^-2 | FLT_2D | dynamic
plasma_profiles/ggd/j_parallel_viscosity/phi_coefficients_error_upper | Upper error for "phi_coefficients" | A.m^-2 | FLT_2D | dynamic
plasma_profiles/ggd/j_parallel_viscosity/phi_coefficients_error_lower | Lower error for "phi_coefficients" | A.m^-2 | FLT_2D | dynamic
plasma_profiles/ggd/j_parallel_viscosity/z | Component along the height axis, one scalar value is provided per element in the grid subset. | A.m^-2 | FLT_1D | dynamic
plasma_profiles/ggd/j_parallel_viscosity/z_error_upper | Upper error for "z" | A.m^-2 | FLT_1D | dynamic
plasma_profiles/ggd/j_parallel_viscosity/z_error_lower | Lower error for "z" | A.m^-2 | FLT_1D | dynamic
plasma_profiles/ggd/j_parallel_viscosity/z_coefficients | Interpolation coefficients for the component along the height axis, to be used for a high precision evaluation of the physical quantity with finite elements, provided per element in the grid subset (first dimension). | A.m^-2 | FLT_2D | dynamic
plasma_profiles/ggd/j_parallel_viscosity/z_coefficients_error_upper | Upper error for "z_coefficients" | A.m^-2 | FLT_2D | dynamic
plasma_profiles/ggd/j_parallel_viscosity/z_coefficients_error_lower | Lower error for "z_coefficients" | A.m^-2 | FLT_2D | dynamic
plasma_profiles/ggd/j_perpendicular_viscosity | Current density due to the perpendicular viscosity, given on various grid subsets | A.m^-2 | struct_array
plasma_profiles/ggd/j_perpendicular_viscosity/grid_index | Index of the grid used to represent this quantity |  | INT_0D | dynamic
plasma_profiles/ggd/j_perpendicular_viscosity/grid_subset_index | Index of the grid subset the data is provided on. Corresponds to the index used in the grid subset definition: grid_subset(:)/identifier/index |  | INT_0D | dynamic
plasma_profiles/ggd/j_perpendicular_viscosity/radial | Radial component, one scalar value is provided per element in the grid subset. | A.m^-2 | FLT_1D | dynamic
plasma_profiles/ggd/j_perpendicular_viscosity/radial_error_upper | Upper error for "radial" | A.m^-2 | FLT_1D | dynamic
plasma_profiles/ggd/j_perpendicular_viscosity/radial_error_lower | Lower error for "radial" | A.m^-2 | FLT_1D | dynamic
plasma_profiles/ggd/j_perpendicular_viscosity/radial_coefficients | Interpolation coefficients for the radial component, to be used for a high precision evaluation of the physical quantity with finite elements, provided per element in the grid subset (first dimension). | A.m^-2 | FLT_2D | dynamic
plasma_profiles/ggd/j_perpendicular_viscosity/radial_coefficients_error_upper | Upper error for "radial_coefficients" | A.m^-2 | FLT_2D | dynamic
plasma_profiles/ggd/j_perpendicular_viscosity/radial_coefficients_error_lower | Lower error for "radial_coefficients" | A.m^-2 | FLT_2D | dynamic
plasma_profiles/ggd/j_perpendicular_viscosity/diamagnetic | Diamagnetic component, one scalar value is provided per element in the grid subset. | A.m^-2 | FLT_1D | dynamic
plasma_profiles/ggd/j_perpendicular_viscosity/diamagnetic_error_upper | Upper error for "diamagnetic" | A.m^-2 | FLT_1D | dynamic
plasma_profiles/ggd/j_perpendicular_viscosity/diamagnetic_error_lower | Lower error for "diamagnetic" | A.m^-2 | FLT_1D | dynamic
plasma_profiles/ggd/j_perpendicular_viscosity/diamagnetic_coefficients | Interpolation coefficients for the diamagnetic component, to be used for a high precision evaluation of the physical quantity with finite elements, provided per element in the grid subset (first dimension). | A.m^-2 | FLT_2D | dynamic
plasma_profiles/ggd/j_perpendicular_viscosity/diamagnetic_coefficients_error_upper | Upper error for "diamagnetic_coefficients" | A.m^-2 | FLT_2D | dynamic
plasma_profiles/ggd/j_perpendicular_viscosity/diamagnetic_coefficients_error_lower | Lower error for "diamagnetic_coefficients" | A.m^-2 | FLT_2D | dynamic
plasma_profiles/ggd/j_perpendicular_viscosity/parallel | Parallel component, one scalar value is provided per element in the grid subset. | A.m^-2 | FLT_1D | dynamic
plasma_profiles/ggd/j_perpendicular_viscosity/parallel_error_upper | Upper error for "parallel" | A.m^-2 | FLT_1D | dynamic
plasma_profiles/ggd/j_perpendicular_viscosity/parallel_error_lower | Lower error for "parallel" | A.m^-2 | FLT_1D | dynamic
plasma_profiles/ggd/j_perpendicular_viscosity/parallel_coefficients | Interpolation coefficients for the parallel component, to be used for a high precision evaluation of the physical quantity with finite elements, provided per element in the grid subset (first dimension). | A.m^-2 | FLT_2D | dynamic
plasma_profiles/ggd/j_perpendicular_viscosity/parallel_coefficients_error_upper | Upper error for "parallel_coefficients" | A.m^-2 | FLT_2D | dynamic
plasma_profiles/ggd/j_perpendicular_viscosity/parallel_coefficients_error_lower | Lower error for "parallel_coefficients" | A.m^-2 | FLT_2D | dynamic
plasma_profiles/ggd/j_perpendicular_viscosity/poloidal | Poloidal component, one scalar value is provided per element in the grid subset. | A.m^-2 | FLT_1D | dynamic
plasma_profiles/ggd/j_perpendicular_viscosity/poloidal_error_upper | Upper error for "poloidal" | A.m^-2 | FLT_1D | dynamic
plasma_profiles/ggd/j_perpendicular_viscosity/poloidal_error_lower | Lower error for "poloidal" | A.m^-2 | FLT_1D | dynamic
plasma_profiles/ggd/j_perpendicular_viscosity/poloidal_coefficients | Interpolation coefficients for the poloidal component, to be used for a high precision evaluation of the physical quantity with finite elements, provided per element in the grid subset (first dimension). | A.m^-2 | FLT_2D | dynamic
plasma_profiles/ggd/j_perpendicular_viscosity/poloidal_coefficients_error_upper | Upper error for "poloidal_coefficients" | A.m^-2 | FLT_2D | dynamic
plasma_profiles/ggd/j_perpendicular_viscosity/poloidal_coefficients_error_lower | Lower error for "poloidal_coefficients" | A.m^-2 | FLT_2D | dynamic
plasma_profiles/ggd/j_perpendicular_viscosity/r | Component along the major radius axis, one scalar value is provided per element in the grid subset. | A.m^-2 | FLT_1D | dynamic
plasma_profiles/ggd/j_perpendicular_viscosity/r_error_upper | Upper error for "r" | A.m^-2 | FLT_1D | dynamic
plasma_profiles/ggd/j_perpendicular_viscosity/r_error_lower | Lower error for "r" | A.m^-2 | FLT_1D | dynamic
plasma_profiles/ggd/j_perpendicular_viscosity/r_coefficients | Interpolation coefficients for the component along the major radius axis, to be used for a high precision evaluation of the physical quantity with finite elements, provided per element in the grid subset (first dimension). | A.m^-2 | FLT_2D | dynamic
plasma_profiles/ggd/j_perpendicular_viscosity/r_coefficients_error_upper | Upper error for "r_coefficients" | A.m^-2 | FLT_2D | dynamic
plasma_profiles/ggd/j_perpendicular_viscosity/r_coefficients_error_lower | Lower error for "r_coefficients" | A.m^-2 | FLT_2D | dynamic
plasma_profiles/ggd/j_perpendicular_viscosity/phi | Toroidal component, one scalar value is provided per element in the grid subset. | A.m^-2 | FLT_1D | dynamic
plasma_profiles/ggd/j_perpendicular_viscosity/phi_error_upper | Upper error for "phi" | A.m^-2 | FLT_1D | dynamic
plasma_profiles/ggd/j_perpendicular_viscosity/phi_error_lower | Lower error for "phi" | A.m^-2 | FLT_1D | dynamic
plasma_profiles/ggd/j_perpendicular_viscosity/phi_coefficients | Interpolation coefficients for the toroidal component, to be used for a high precision evaluation of the physical quantity with finite elements, provided per element in the grid subset (first dimension). | A.m^-2 | FLT_2D | dynamic
plasma_profiles/ggd/j_perpendicular_viscosity/phi_coefficients_error_upper | Upper error for "phi_coefficients" | A.m^-2 | FLT_2D | dynamic
plasma_profiles/ggd/j_perpendicular_viscosity/phi_coefficients_error_lower | Lower error for "phi_coefficients" | A.m^-2 | FLT_2D | dynamic
plasma_profiles/ggd/j_perpendicular_viscosity/z | Component along the height axis, one scalar value is provided per element in the grid subset. | A.m^-2 | FLT_1D | dynamic
plasma_profiles/ggd/j_perpendicular_viscosity/z_error_upper | Upper error for "z" | A.m^-2 | FLT_1D | dynamic
plasma_profiles/ggd/j_perpendicular_viscosity/z_error_lower | Lower error for "z" | A.m^-2 | FLT_1D | dynamic
plasma_profiles/ggd/j_perpendicular_viscosity/z_coefficients | Interpolation coefficients for the component along the height axis, to be used for a high precision evaluation of the physical quantity with finite elements, provided per element in the grid subset (first dimension). | A.m^-2 | FLT_2D | dynamic
plasma_profiles/ggd/j_perpendicular_viscosity/z_coefficients_error_upper | Upper error for "z_coefficients" | A.m^-2 | FLT_2D | dynamic
plasma_profiles/ggd/j_perpendicular_viscosity/z_coefficients_error_lower | Lower error for "z_coefficients" | A.m^-2 | FLT_2D | dynamic
plasma_profiles/ggd/j_heat_viscosity | Current density due to the heat viscosity, given on various grid subsets | A.m^-2 | struct_array
plasma_profiles/ggd/j_heat_viscosity/grid_index | Index of the grid used to represent this quantity |  | INT_0D | dynamic
plasma_profiles/ggd/j_heat_viscosity/grid_subset_index | Index of the grid subset the data is provided on. Corresponds to the index used in the grid subset definition: grid_subset(:)/identifier/index |  | INT_0D | dynamic
plasma_profiles/ggd/j_heat_viscosity/radial | Radial component, one scalar value is provided per element in the grid subset. | A.m^-2 | FLT_1D | dynamic
plasma_profiles/ggd/j_heat_viscosity/radial_error_upper | Upper error for "radial" | A.m^-2 | FLT_1D | dynamic
plasma_profiles/ggd/j_heat_viscosity/radial_error_lower | Lower error for "radial" | A.m^-2 | FLT_1D | dynamic
plasma_profiles/ggd/j_heat_viscosity/radial_coefficients | Interpolation coefficients for the radial component, to be used for a high precision evaluation of the physical quantity with finite elements, provided per element in the grid subset (first dimension). | A.m^-2 | FLT_2D | dynamic
plasma_profiles/ggd/j_heat_viscosity/radial_coefficients_error_upper | Upper error for "radial_coefficients" | A.m^-2 | FLT_2D | dynamic
plasma_profiles/ggd/j_heat_viscosity/radial_coefficients_error_lower | Lower error for "radial_coefficients" | A.m^-2 | FLT_2D | dynamic
plasma_profiles/ggd/j_heat_viscosity/diamagnetic | Diamagnetic component, one scalar value is provided per element in the grid subset. | A.m^-2 | FLT_1D | dynamic
plasma_profiles/ggd/j_heat_viscosity/diamagnetic_error_upper | Upper error for "diamagnetic" | A.m^-2 | FLT_1D | dynamic
plasma_profiles/ggd/j_heat_viscosity/diamagnetic_error_lower | Lower error for "diamagnetic" | A.m^-2 | FLT_1D | dynamic
plasma_profiles/ggd/j_heat_viscosity/diamagnetic_coefficients | Interpolation coefficients for the diamagnetic component, to be used for a high precision evaluation of the physical quantity with finite elements, provided per element in the grid subset (first dimension). | A.m^-2 | FLT_2D | dynamic
plasma_profiles/ggd/j_heat_viscosity/diamagnetic_coefficients_error_upper | Upper error for "diamagnetic_coefficients" | A.m^-2 | FLT_2D | dynamic
plasma_profiles/ggd/j_heat_viscosity/diamagnetic_coefficients_error_lower | Lower error for "diamagnetic_coefficients" | A.m^-2 | FLT_2D | dynamic
plasma_profiles/ggd/j_heat_viscosity/parallel | Parallel component, one scalar value is provided per element in the grid subset. | A.m^-2 | FLT_1D | dynamic
plasma_profiles/ggd/j_heat_viscosity/parallel_error_upper | Upper error for "parallel" | A.m^-2 | FLT_1D | dynamic
plasma_profiles/ggd/j_heat_viscosity/parallel_error_lower | Lower error for "parallel" | A.m^-2 | FLT_1D | dynamic
plasma_profiles/ggd/j_heat_viscosity/parallel_coefficients | Interpolation coefficients for the parallel component, to be used for a high precision evaluation of the physical quantity with finite elements, provided per element in the grid subset (first dimension). | A.m^-2 | FLT_2D | dynamic
plasma_profiles/ggd/j_heat_viscosity/parallel_coefficients_error_upper | Upper error for "parallel_coefficients" | A.m^-2 | FLT_2D | dynamic
plasma_profiles/ggd/j_heat_viscosity/parallel_coefficients_error_lower | Lower error for "parallel_coefficients" | A.m^-2 | FLT_2D | dynamic
plasma_profiles/ggd/j_heat_viscosity/poloidal | Poloidal component, one scalar value is provided per element in the grid subset. | A.m^-2 | FLT_1D | dynamic
plasma_profiles/ggd/j_heat_viscosity/poloidal_error_upper | Upper error for "poloidal" | A.m^-2 | FLT_1D | dynamic
plasma_profiles/ggd/j_heat_viscosity/poloidal_error_lower | Lower error for "poloidal" | A.m^-2 | FLT_1D | dynamic
plasma_profiles/ggd/j_heat_viscosity/poloidal_coefficients | Interpolation coefficients for the poloidal component, to be used for a high precision evaluation of the physical quantity with finite elements, provided per element in the grid subset (first dimension). | A.m^-2 | FLT_2D | dynamic
plasma_profiles/ggd/j_heat_viscosity/poloidal_coefficients_error_upper | Upper error for "poloidal_coefficients" | A.m^-2 | FLT_2D | dynamic
plasma_profiles/ggd/j_heat_viscosity/poloidal_coefficients_error_lower | Lower error for "poloidal_coefficients" | A.m^-2 | FLT_2D | dynamic
plasma_profiles/ggd/j_heat_viscosity/r | Component along the major radius axis, one scalar value is provided per element in the grid subset. | A.m^-2 | FLT_1D | dynamic
plasma_profiles/ggd/j_heat_viscosity/r_error_upper | Upper error for "r" | A.m^-2 | FLT_1D | dynamic
plasma_profiles/ggd/j_heat_viscosity/r_error_lower | Lower error for "r" | A.m^-2 | FLT_1D | dynamic
plasma_profiles/ggd/j_heat_viscosity/r_coefficients | Interpolation coefficients for the component along the major radius axis, to be used for a high precision evaluation of the physical quantity with finite elements, provided per element in the grid subset (first dimension). | A.m^-2 | FLT_2D | dynamic
plasma_profiles/ggd/j_heat_viscosity/r_coefficients_error_upper | Upper error for "r_coefficients" | A.m^-2 | FLT_2D | dynamic
plasma_profiles/ggd/j_heat_viscosity/r_coefficients_error_lower | Lower error for "r_coefficients" | A.m^-2 | FLT_2D | dynamic
plasma_profiles/ggd/j_heat_viscosity/phi | Toroidal component, one scalar value is provided per element in the grid subset. | A.m^-2 | FLT_1D | dynamic
plasma_profiles/ggd/j_heat_viscosity/phi_error_upper | Upper error for "phi" | A.m^-2 | FLT_1D | dynamic
plasma_profiles/ggd/j_heat_viscosity/phi_error_lower | Lower error for "phi" | A.m^-2 | FLT_1D | dynamic
plasma_profiles/ggd/j_heat_viscosity/phi_coefficients | Interpolation coefficients for the toroidal component, to be used for a high precision evaluation of the physical quantity with finite elements, provided per element in the grid subset (first dimension). | A.m^-2 | FLT_2D | dynamic
plasma_profiles/ggd/j_heat_viscosity/phi_coefficients_error_upper | Upper error for "phi_coefficients" | A.m^-2 | FLT_2D | dynamic
plasma_profiles/ggd/j_heat_viscosity/phi_coefficients_error_lower | Lower error for "phi_coefficients" | A.m^-2 | FLT_2D | dynamic
plasma_profiles/ggd/j_heat_viscosity/z | Component along the height axis, one scalar value is provided per element in the grid subset. | A.m^-2 | FLT_1D | dynamic
plasma_profiles/ggd/j_heat_viscosity/z_error_upper | Upper error for "z" | A.m^-2 | FLT_1D | dynamic
plasma_profiles/ggd/j_heat_viscosity/z_error_lower | Lower error for "z" | A.m^-2 | FLT_1D | dynamic
plasma_profiles/ggd/j_heat_viscosity/z_coefficients | Interpolation coefficients for the component along the height axis, to be used for a high precision evaluation of the physical quantity with finite elements, provided per element in the grid subset (first dimension). | A.m^-2 | FLT_2D | dynamic
plasma_profiles/ggd/j_heat_viscosity/z_coefficients_error_upper | Upper error for "z_coefficients" | A.m^-2 | FLT_2D | dynamic
plasma_profiles/ggd/j_heat_viscosity/z_coefficients_error_lower | Lower error for "z_coefficients" | A.m^-2 | FLT_2D | dynamic
plasma_profiles/ggd/j_pfirsch_schlueter | Current density due to Pfirsch-Schlüter effects, given on various grid subsets | A.m^-2 | struct_array
plasma_profiles/ggd/j_pfirsch_schlueter/grid_index | Index of the grid used to represent this quantity |  | INT_0D | dynamic
plasma_profiles/ggd/j_pfirsch_schlueter/grid_subset_index | Index of the grid subset the data is provided on. Corresponds to the index used in the grid subset definition: grid_subset(:)/identifier/index |  | INT_0D | dynamic
plasma_profiles/ggd/j_pfirsch_schlueter/radial | Radial component, one scalar value is provided per element in the grid subset. | A.m^-2 | FLT_1D | dynamic
plasma_profiles/ggd/j_pfirsch_schlueter/radial_error_upper | Upper error for "radial" | A.m^-2 | FLT_1D | dynamic
plasma_profiles/ggd/j_pfirsch_schlueter/radial_error_lower | Lower error for "radial" | A.m^-2 | FLT_1D | dynamic
plasma_profiles/ggd/j_pfirsch_schlueter/radial_coefficients | Interpolation coefficients for the radial component, to be used for a high precision evaluation of the physical quantity with finite elements, provided per element in the grid subset (first dimension). | A.m^-2 | FLT_2D | dynamic
plasma_profiles/ggd/j_pfirsch_schlueter/radial_coefficients_error_upper | Upper error for "radial_coefficients" | A.m^-2 | FLT_2D | dynamic
plasma_profiles/ggd/j_pfirsch_schlueter/radial_coefficients_error_lower | Lower error for "radial_coefficients" | A.m^-2 | FLT_2D | dynamic
plasma_profiles/ggd/j_pfirsch_schlueter/diamagnetic | Diamagnetic component, one scalar value is provided per element in the grid subset. | A.m^-2 | FLT_1D | dynamic
plasma_profiles/ggd/j_pfirsch_schlueter/diamagnetic_error_upper | Upper error for "diamagnetic" | A.m^-2 | FLT_1D | dynamic
plasma_profiles/ggd/j_pfirsch_schlueter/diamagnetic_error_lower | Lower error for "diamagnetic" | A.m^-2 | FLT_1D | dynamic
plasma_profiles/ggd/j_pfirsch_schlueter/diamagnetic_coefficients | Interpolation coefficients for the diamagnetic component, to be used for a high precision evaluation of the physical quantity with finite elements, provided per element in the grid subset (first dimension). | A.m^-2 | FLT_2D | dynamic
plasma_profiles/ggd/j_pfirsch_schlueter/diamagnetic_coefficients_error_upper | Upper error for "diamagnetic_coefficients" | A.m^-2 | FLT_2D | dynamic
plasma_profiles/ggd/j_pfirsch_schlueter/diamagnetic_coefficients_error_lower | Lower error for "diamagnetic_coefficients" | A.m^-2 | FLT_2D | dynamic
plasma_profiles/ggd/j_pfirsch_schlueter/parallel | Parallel component, one scalar value is provided per element in the grid subset. | A.m^-2 | FLT_1D | dynamic
plasma_profiles/ggd/j_pfirsch_schlueter/parallel_error_upper | Upper error for "parallel" | A.m^-2 | FLT_1D | dynamic
plasma_profiles/ggd/j_pfirsch_schlueter/parallel_error_lower | Lower error for "parallel" | A.m^-2 | FLT_1D | dynamic
plasma_profiles/ggd/j_pfirsch_schlueter/parallel_coefficients | Interpolation coefficients for the parallel component, to be used for a high precision evaluation of the physical quantity with finite elements, provided per element in the grid subset (first dimension). | A.m^-2 | FLT_2D | dynamic
plasma_profiles/ggd/j_pfirsch_schlueter/parallel_coefficients_error_upper | Upper error for "parallel_coefficients" | A.m^-2 | FLT_2D | dynamic
plasma_profiles/ggd/j_pfirsch_schlueter/parallel_coefficients_error_lower | Lower error for "parallel_coefficients" | A.m^-2 | FLT_2D | dynamic
plasma_profiles/ggd/j_pfirsch_schlueter/poloidal | Poloidal component, one scalar value is provided per element in the grid subset. | A.m^-2 | FLT_1D | dynamic
plasma_profiles/ggd/j_pfirsch_schlueter/poloidal_error_upper | Upper error for "poloidal" | A.m^-2 | FLT_1D | dynamic
plasma_profiles/ggd/j_pfirsch_schlueter/poloidal_error_lower | Lower error for "poloidal" | A.m^-2 | FLT_1D | dynamic
plasma_profiles/ggd/j_pfirsch_schlueter/poloidal_coefficients | Interpolation coefficients for the poloidal component, to be used for a high precision evaluation of the physical quantity with finite elements, provided per element in the grid subset (first dimension). | A.m^-2 | FLT_2D | dynamic
plasma_profiles/ggd/j_pfirsch_schlueter/poloidal_coefficients_error_upper | Upper error for "poloidal_coefficients" | A.m^-2 | FLT_2D | dynamic
plasma_profiles/ggd/j_pfirsch_schlueter/poloidal_coefficients_error_lower | Lower error for "poloidal_coefficients" | A.m^-2 | FLT_2D | dynamic
plasma_profiles/ggd/j_pfirsch_schlueter/r | Component along the major radius axis, one scalar value is provided per element in the grid subset. | A.m^-2 | FLT_1D | dynamic
plasma_profiles/ggd/j_pfirsch_schlueter/r_error_upper | Upper error for "r" | A.m^-2 | FLT_1D | dynamic
plasma_profiles/ggd/j_pfirsch_schlueter/r_error_lower | Lower error for "r" | A.m^-2 | FLT_1D | dynamic
plasma_profiles/ggd/j_pfirsch_schlueter/r_coefficients | Interpolation coefficients for the component along the major radius axis, to be used for a high precision evaluation of the physical quantity with finite elements, provided per element in the grid subset (first dimension). | A.m^-2 | FLT_2D | dynamic
plasma_profiles/ggd/j_pfirsch_schlueter/r_coefficients_error_upper | Upper error for "r_coefficients" | A.m^-2 | FLT_2D | dynamic
plasma_profiles/ggd/j_pfirsch_schlueter/r_coefficients_error_lower | Lower error for "r_coefficients" | A.m^-2 | FLT_2D | dynamic
plasma_profiles/ggd/j_pfirsch_schlueter/phi | Toroidal component, one scalar value is provided per element in the grid subset. | A.m^-2 | FLT_1D | dynamic
plasma_profiles/ggd/j_pfirsch_schlueter/phi_error_upper | Upper error for "phi" | A.m^-2 | FLT_1D | dynamic
plasma_profiles/ggd/j_pfirsch_schlueter/phi_error_lower | Lower error for "phi" | A.m^-2 | FLT_1D | dynamic
plasma_profiles/ggd/j_pfirsch_schlueter/phi_coefficients | Interpolation coefficients for the toroidal component, to be used for a high precision evaluation of the physical quantity with finite elements, provided per element in the grid subset (first dimension). | A.m^-2 | FLT_2D | dynamic
plasma_profiles/ggd/j_pfirsch_schlueter/phi_coefficients_error_upper | Upper error for "phi_coefficients" | A.m^-2 | FLT_2D | dynamic
plasma_profiles/ggd/j_pfirsch_schlueter/phi_coefficients_error_lower | Lower error for "phi_coefficients" | A.m^-2 | FLT_2D | dynamic
plasma_profiles/ggd/j_pfirsch_schlueter/z | Component along the height axis, one scalar value is provided per element in the grid subset. | A.m^-2 | FLT_1D | dynamic
plasma_profiles/ggd/j_pfirsch_schlueter/z_error_upper | Upper error for "z" | A.m^-2 | FLT_1D | dynamic
plasma_profiles/ggd/j_pfirsch_schlueter/z_error_lower | Lower error for "z" | A.m^-2 | FLT_1D | dynamic
plasma_profiles/ggd/j_pfirsch_schlueter/z_coefficients | Interpolation coefficients for the component along the height axis, to be used for a high precision evaluation of the physical quantity with finite elements, provided per element in the grid subset (first dimension). | A.m^-2 | FLT_2D | dynamic
plasma_profiles/ggd/j_pfirsch_schlueter/z_coefficients_error_upper | Upper error for "z_coefficients" | A.m^-2 | FLT_2D | dynamic
plasma_profiles/ggd/j_pfirsch_schlueter/z_coefficients_error_lower | Lower error for "z_coefficients" | A.m^-2 | FLT_2D | dynamic
plasma_profiles/ggd/j_diamagnetic | Current density due to the diamgnetic drift, given on various grid subsets | A.m^-2 | struct_array
plasma_profiles/ggd/j_diamagnetic/grid_index | Index of the grid used to represent this quantity |  | INT_0D | dynamic
plasma_profiles/ggd/j_diamagnetic/grid_subset_index | Index of the grid subset the data is provided on. Corresponds to the index used in the grid subset definition: grid_subset(:)/identifier/index |  | INT_0D | dynamic
plasma_profiles/ggd/j_diamagnetic/radial | Radial component, one scalar value is provided per element in the grid subset. | A.m^-2 | FLT_1D | dynamic
plasma_profiles/ggd/j_diamagnetic/radial_error_upper | Upper error for "radial" | A.m^-2 | FLT_1D | dynamic
plasma_profiles/ggd/j_diamagnetic/radial_error_lower | Lower error for "radial" | A.m^-2 | FLT_1D | dynamic
plasma_profiles/ggd/j_diamagnetic/radial_coefficients | Interpolation coefficients for the radial component, to be used for a high precision evaluation of the physical quantity with finite elements, provided per element in the grid subset (first dimension). | A.m^-2 | FLT_2D | dynamic
plasma_profiles/ggd/j_diamagnetic/radial_coefficients_error_upper | Upper error for "radial_coefficients" | A.m^-2 | FLT_2D | dynamic
plasma_profiles/ggd/j_diamagnetic/radial_coefficients_error_lower | Lower error for "radial_coefficients" | A.m^-2 | FLT_2D | dynamic
plasma_profiles/ggd/j_diamagnetic/diamagnetic | Diamagnetic component, one scalar value is provided per element in the grid subset. | A.m^-2 | FLT_1D | dynamic
plasma_profiles/ggd/j_diamagnetic/diamagnetic_error_upper | Upper error for "diamagnetic" | A.m^-2 | FLT_1D | dynamic
plasma_profiles/ggd/j_diamagnetic/diamagnetic_error_lower | Lower error for "diamagnetic" | A.m^-2 | FLT_1D | dynamic
plasma_profiles/ggd/j_diamagnetic/diamagnetic_coefficients | Interpolation coefficients for the diamagnetic component, to be used for a high precision evaluation of the physical quantity with finite elements, provided per element in the grid subset (first dimension). | A.m^-2 | FLT_2D | dynamic
plasma_profiles/ggd/j_diamagnetic/diamagnetic_coefficients_error_upper | Upper error for "diamagnetic_coefficients" | A.m^-2 | FLT_2D | dynamic
plasma_profiles/ggd/j_diamagnetic/diamagnetic_coefficients_error_lower | Lower error for "diamagnetic_coefficients" | A.m^-2 | FLT_2D | dynamic
plasma_profiles/ggd/j_diamagnetic/parallel | Parallel component, one scalar value is provided per element in the grid subset. | A.m^-2 | FLT_1D | dynamic
plasma_profiles/ggd/j_diamagnetic/parallel_error_upper | Upper error for "parallel" | A.m^-2 | FLT_1D | dynamic
plasma_profiles/ggd/j_diamagnetic/parallel_error_lower | Lower error for "parallel" | A.m^-2 | FLT_1D | dynamic
plasma_profiles/ggd/j_diamagnetic/parallel_coefficients | Interpolation coefficients for the parallel component, to be used for a high precision evaluation of the physical quantity with finite elements, provided per element in the grid subset (first dimension). | A.m^-2 | FLT_2D | dynamic
plasma_profiles/ggd/j_diamagnetic/parallel_coefficients_error_upper | Upper error for "parallel_coefficients" | A.m^-2 | FLT_2D | dynamic
plasma_profiles/ggd/j_diamagnetic/parallel_coefficients_error_lower | Lower error for "parallel_coefficients" | A.m^-2 | FLT_2D | dynamic
plasma_profiles/ggd/j_diamagnetic/poloidal | Poloidal component, one scalar value is provided per element in the grid subset. | A.m^-2 | FLT_1D | dynamic
plasma_profiles/ggd/j_diamagnetic/poloidal_error_upper | Upper error for "poloidal" | A.m^-2 | FLT_1D | dynamic
plasma_profiles/ggd/j_diamagnetic/poloidal_error_lower | Lower error for "poloidal" | A.m^-2 | FLT_1D | dynamic
plasma_profiles/ggd/j_diamagnetic/poloidal_coefficients | Interpolation coefficients for the poloidal component, to be used for a high precision evaluation of the physical quantity with finite elements, provided per element in the grid subset (first dimension). | A.m^-2 | FLT_2D | dynamic
plasma_profiles/ggd/j_diamagnetic/poloidal_coefficients_error_upper | Upper error for "poloidal_coefficients" | A.m^-2 | FLT_2D | dynamic
plasma_profiles/ggd/j_diamagnetic/poloidal_coefficients_error_lower | Lower error for "poloidal_coefficients" | A.m^-2 | FLT_2D | dynamic
plasma_profiles/ggd/j_diamagnetic/r | Component along the major radius axis, one scalar value is provided per element in the grid subset. | A.m^-2 | FLT_1D | dynamic
plasma_profiles/ggd/j_diamagnetic/r_error_upper | Upper error for "r" | A.m^-2 | FLT_1D | dynamic
plasma_profiles/ggd/j_diamagnetic/r_error_lower | Lower error for "r" | A.m^-2 | FLT_1D | dynamic
plasma_profiles/ggd/j_diamagnetic/r_coefficients | Interpolation coefficients for the component along the major radius axis, to be used for a high precision evaluation of the physical quantity with finite elements, provided per element in the grid subset (first dimension). | A.m^-2 | FLT_2D | dynamic
plasma_profiles/ggd/j_diamagnetic/r_coefficients_error_upper | Upper error for "r_coefficients" | A.m^-2 | FLT_2D | dynamic
plasma_profiles/ggd/j_diamagnetic/r_coefficients_error_lower | Lower error for "r_coefficients" | A.m^-2 | FLT_2D | dynamic
plasma_profiles/ggd/j_diamagnetic/phi | Toroidal component, one scalar value is provided per element in the grid subset. | A.m^-2 | FLT_1D | dynamic
plasma_profiles/ggd/j_diamagnetic/phi_error_upper | Upper error for "phi" | A.m^-2 | FLT_1D | dynamic
plasma_profiles/ggd/j_diamagnetic/phi_error_lower | Lower error for "phi" | A.m^-2 | FLT_1D | dynamic
plasma_profiles/ggd/j_diamagnetic/phi_coefficients | Interpolation coefficients for the toroidal component, to be used for a high precision evaluation of the physical quantity with finite elements, provided per element in the grid subset (first dimension). | A.m^-2 | FLT_2D | dynamic
plasma_profiles/ggd/j_diamagnetic/phi_coefficients_error_upper | Upper error for "phi_coefficients" | A.m^-2 | FLT_2D | dynamic
plasma_profiles/ggd/j_diamagnetic/phi_coefficients_error_lower | Lower error for "phi_coefficients" | A.m^-2 | FLT_2D | dynamic
plasma_profiles/ggd/j_diamagnetic/z | Component along the height axis, one scalar value is provided per element in the grid subset. | A.m^-2 | FLT_1D | dynamic
plasma_profiles/ggd/j_diamagnetic/z_error_upper | Upper error for "z" | A.m^-2 | FLT_1D | dynamic
plasma_profiles/ggd/j_diamagnetic/z_error_lower | Lower error for "z" | A.m^-2 | FLT_1D | dynamic
plasma_profiles/ggd/j_diamagnetic/z_coefficients | Interpolation coefficients for the component along the height axis, to be used for a high precision evaluation of the physical quantity with finite elements, provided per element in the grid subset (first dimension). | A.m^-2 | FLT_2D | dynamic
plasma_profiles/ggd/j_diamagnetic/z_coefficients_error_upper | Upper error for "z_coefficients" | A.m^-2 | FLT_2D | dynamic
plasma_profiles/ggd/j_diamagnetic/z_coefficients_error_lower | Lower error for "z_coefficients" | A.m^-2 | FLT_2D | dynamic
plasma_profiles/ggd/e_field | Electric field, given on various grid subsets | V.m^-1 | struct_array
plasma_profiles/ggd/e_field/grid_index | Index of the grid used to represent this quantity |  | INT_0D | dynamic
plasma_profiles/ggd/e_field/grid_subset_index | Index of the grid subset the data is provided on. Corresponds to the index used in the grid subset definition: grid_subset(:)/identifier/index |  | INT_0D | dynamic
plasma_profiles/ggd/e_field/radial | Radial component, one scalar value is provided per element in the grid subset. | V.m^-1 | FLT_1D | dynamic
plasma_profiles/ggd/e_field/radial_error_upper | Upper error for "radial" | V.m^-1 | FLT_1D | dynamic
plasma_profiles/ggd/e_field/radial_error_lower | Lower error for "radial" | V.m^-1 | FLT_1D | dynamic
plasma_profiles/ggd/e_field/radial_coefficients | Interpolation coefficients for the radial component, to be used for a high precision evaluation of the physical quantity with finite elements, provided per element in the grid subset (first dimension). | V.m^-1 | FLT_2D | dynamic
plasma_profiles/ggd/e_field/radial_coefficients_error_upper | Upper error for "radial_coefficients" | V.m^-1 | FLT_2D | dynamic
plasma_profiles/ggd/e_field/radial_coefficients_error_lower | Lower error for "radial_coefficients" | V.m^-1 | FLT_2D | dynamic
plasma_profiles/ggd/e_field/diamagnetic | Diamagnetic component, one scalar value is provided per element in the grid subset. | V.m^-1 | FLT_1D | dynamic
plasma_profiles/ggd/e_field/diamagnetic_error_upper | Upper error for "diamagnetic" | V.m^-1 | FLT_1D | dynamic
plasma_profiles/ggd/e_field/diamagnetic_error_lower | Lower error for "diamagnetic" | V.m^-1 | FLT_1D | dynamic
plasma_profiles/ggd/e_field/diamagnetic_coefficients | Interpolation coefficients for the diamagnetic component, to be used for a high precision evaluation of the physical quantity with finite elements, provided per element in the grid subset (first dimension). | V.m^-1 | FLT_2D | dynamic
plasma_profiles/ggd/e_field/diamagnetic_coefficients_error_upper | Upper error for "diamagnetic_coefficients" | V.m^-1 | FLT_2D | dynamic
plasma_profiles/ggd/e_field/diamagnetic_coefficients_error_lower | Lower error for "diamagnetic_coefficients" | V.m^-1 | FLT_2D | dynamic
plasma_profiles/ggd/e_field/parallel | Parallel component, one scalar value is provided per element in the grid subset. | V.m^-1 | FLT_1D | dynamic
plasma_profiles/ggd/e_field/parallel_error_upper | Upper error for "parallel" | V.m^-1 | FLT_1D | dynamic
plasma_profiles/ggd/e_field/parallel_error_lower | Lower error for "parallel" | V.m^-1 | FLT_1D | dynamic
plasma_profiles/ggd/e_field/parallel_coefficients | Interpolation coefficients for the parallel component, to be used for a high precision evaluation of the physical quantity with finite elements, provided per element in the grid subset (first dimension). | V.m^-1 | FLT_2D | dynamic
plasma_profiles/ggd/e_field/parallel_coefficients_error_upper | Upper error for "parallel_coefficients" | V.m^-1 | FLT_2D | dynamic
plasma_profiles/ggd/e_field/parallel_coefficients_error_lower | Lower error for "parallel_coefficients" | V.m^-1 | FLT_2D | dynamic
plasma_profiles/ggd/e_field/poloidal | Poloidal component, one scalar value is provided per element in the grid subset. | V.m^-1 | FLT_1D | dynamic
plasma_profiles/ggd/e_field/poloidal_error_upper | Upper error for "poloidal" | V.m^-1 | FLT_1D | dynamic
plasma_profiles/ggd/e_field/poloidal_error_lower | Lower error for "poloidal" | V.m^-1 | FLT_1D | dynamic
plasma_profiles/ggd/e_field/poloidal_coefficients | Interpolation coefficients for the poloidal component, to be used for a high precision evaluation of the physical quantity with finite elements, provided per element in the grid subset (first dimension). | V.m^-1 | FLT_2D | dynamic
plasma_profiles/ggd/e_field/poloidal_coefficients_error_upper | Upper error for "poloidal_coefficients" | V.m^-1 | FLT_2D | dynamic
plasma_profiles/ggd/e_field/poloidal_coefficients_error_lower | Lower error for "poloidal_coefficients" | V.m^-1 | FLT_2D | dynamic
plasma_profiles/ggd/e_field/r | Component along the major radius axis, one scalar value is provided per element in the grid subset. | V.m^-1 | FLT_1D | dynamic
plasma_profiles/ggd/e_field/r_error_upper | Upper error for "r" | V.m^-1 | FLT_1D | dynamic
plasma_profiles/ggd/e_field/r_error_lower | Lower error for "r" | V.m^-1 | FLT_1D | dynamic
plasma_profiles/ggd/e_field/r_coefficients | Interpolation coefficients for the component along the major radius axis, to be used for a high precision evaluation of the physical quantity with finite elements, provided per element in the grid subset (first dimension). | V.m^-1 | FLT_2D | dynamic
plasma_profiles/ggd/e_field/r_coefficients_error_upper | Upper error for "r_coefficients" | V.m^-1 | FLT_2D | dynamic
plasma_profiles/ggd/e_field/r_coefficients_error_lower | Lower error for "r_coefficients" | V.m^-1 | FLT_2D | dynamic
plasma_profiles/ggd/e_field/phi | Toroidal component, one scalar value is provided per element in the grid subset. | V.m^-1 | FLT_1D | dynamic
plasma_profiles/ggd/e_field/phi_error_upper | Upper error for "phi" | V.m^-1 | FLT_1D | dynamic
plasma_profiles/ggd/e_field/phi_error_lower | Lower error for "phi" | V.m^-1 | FLT_1D | dynamic
plasma_profiles/ggd/e_field/phi_coefficients | Interpolation coefficients for the toroidal component, to be used for a high precision evaluation of the physical quantity with finite elements, provided per element in the grid subset (first dimension). | V.m^-1 | FLT_2D | dynamic
plasma_profiles/ggd/e_field/phi_coefficients_error_upper | Upper error for "phi_coefficients" | V.m^-1 | FLT_2D | dynamic
plasma_profiles/ggd/e_field/phi_coefficients_error_lower | Lower error for "phi_coefficients" | V.m^-1 | FLT_2D | dynamic
plasma_profiles/ggd/e_field/z | Component along the height axis, one scalar value is provided per element in the grid subset. | V.m^-1 | FLT_1D | dynamic
plasma_profiles/ggd/e_field/z_error_upper | Upper error for "z" | V.m^-1 | FLT_1D | dynamic
plasma_profiles/ggd/e_field/z_error_lower | Lower error for "z" | V.m^-1 | FLT_1D | dynamic
plasma_profiles/ggd/e_field/z_coefficients | Interpolation coefficients for the component along the height axis, to be used for a high precision evaluation of the physical quantity with finite elements, provided per element in the grid subset (first dimension). | V.m^-1 | FLT_2D | dynamic
plasma_profiles/ggd/e_field/z_coefficients_error_upper | Upper error for "z_coefficients" | V.m^-1 | FLT_2D | dynamic
plasma_profiles/ggd/e_field/z_coefficients_error_lower | Lower error for "z_coefficients" | V.m^-1 | FLT_2D | dynamic
plasma_profiles/ggd/b_field | Magnetic field, given on various grid subsets | T | struct_array
plasma_profiles/ggd/b_field/grid_index | Index of the grid used to represent this quantity |  | INT_0D | dynamic
plasma_profiles/ggd/b_field/grid_subset_index | Index of the grid subset the data is provided on. Corresponds to the index used in the grid subset definition: grid_subset(:)/identifier/index |  | INT_0D | dynamic
plasma_profiles/ggd/b_field/radial | Radial component, one scalar value is provided per element in the grid subset. | T | FLT_1D | dynamic
plasma_profiles/ggd/b_field/radial_error_upper | Upper error for "radial" | T | FLT_1D | dynamic
plasma_profiles/ggd/b_field/radial_error_lower | Lower error for "radial" | T | FLT_1D | dynamic
plasma_profiles/ggd/b_field/radial_coefficients | Interpolation coefficients for the radial component, to be used for a high precision evaluation of the physical quantity with finite elements, provided per element in the grid subset (first dimension). | T | FLT_2D | dynamic
plasma_profiles/ggd/b_field/radial_coefficients_error_upper | Upper error for "radial_coefficients" | T | FLT_2D | dynamic
plasma_profiles/ggd/b_field/radial_coefficients_error_lower | Lower error for "radial_coefficients" | T | FLT_2D | dynamic
plasma_profiles/ggd/b_field/diamagnetic | Diamagnetic component, one scalar value is provided per element in the grid subset. | T | FLT_1D | dynamic
plasma_profiles/ggd/b_field/diamagnetic_error_upper | Upper error for "diamagnetic" | T | FLT_1D | dynamic
plasma_profiles/ggd/b_field/diamagnetic_error_lower | Lower error for "diamagnetic" | T | FLT_1D | dynamic
plasma_profiles/ggd/b_field/diamagnetic_coefficients | Interpolation coefficients for the diamagnetic component, to be used for a high precision evaluation of the physical quantity with finite elements, provided per element in the grid subset (first dimension). | T | FLT_2D | dynamic
plasma_profiles/ggd/b_field/diamagnetic_coefficients_error_upper | Upper error for "diamagnetic_coefficients" | T | FLT_2D | dynamic
plasma_profiles/ggd/b_field/diamagnetic_coefficients_error_lower | Lower error for "diamagnetic_coefficients" | T | FLT_2D | dynamic
plasma_profiles/ggd/b_field/parallel | Parallel component, one scalar value is provided per element in the grid subset. | T | FLT_1D | dynamic
plasma_profiles/ggd/b_field/parallel_error_upper | Upper error for "parallel" | T | FLT_1D | dynamic
plasma_profiles/ggd/b_field/parallel_error_lower | Lower error for "parallel" | T | FLT_1D | dynamic
plasma_profiles/ggd/b_field/parallel_coefficients | Interpolation coefficients for the parallel component, to be used for a high precision evaluation of the physical quantity with finite elements, provided per element in the grid subset (first dimension). | T | FLT_2D | dynamic
plasma_profiles/ggd/b_field/parallel_coefficients_error_upper | Upper error for "parallel_coefficients" | T | FLT_2D | dynamic
plasma_profiles/ggd/b_field/parallel_coefficients_error_lower | Lower error for "parallel_coefficients" | T | FLT_2D | dynamic
plasma_profiles/ggd/b_field/poloidal | Poloidal component, one scalar value is provided per element in the grid subset. | T | FLT_1D | dynamic
plasma_profiles/ggd/b_field/poloidal_error_upper | Upper error for "poloidal" | T | FLT_1D | dynamic
plasma_profiles/ggd/b_field/poloidal_error_lower | Lower error for "poloidal" | T | FLT_1D | dynamic
plasma_profiles/ggd/b_field/poloidal_coefficients | Interpolation coefficients for the poloidal component, to be used for a high precision evaluation of the physical quantity with finite elements, provided per element in the grid subset (first dimension). | T | FLT_2D | dynamic
plasma_profiles/ggd/b_field/poloidal_coefficients_error_upper | Upper error for "poloidal_coefficients" | T | FLT_2D | dynamic
plasma_profiles/ggd/b_field/poloidal_coefficients_error_lower | Lower error for "poloidal_coefficients" | T | FLT_2D | dynamic
plasma_profiles/ggd/b_field/r | Component along the major radius axis, one scalar value is provided per element in the grid subset. | T | FLT_1D | dynamic
plasma_profiles/ggd/b_field/r_error_upper | Upper error for "r" | T | FLT_1D | dynamic
plasma_profiles/ggd/b_field/r_error_lower | Lower error for "r" | T | FLT_1D | dynamic
plasma_profiles/ggd/b_field/r_coefficients | Interpolation coefficients for the component along the major radius axis, to be used for a high precision evaluation of the physical quantity with finite elements, provided per element in the grid subset (first dimension). | T | FLT_2D | dynamic
plasma_profiles/ggd/b_field/r_coefficients_error_upper | Upper error for "r_coefficients" | T | FLT_2D | dynamic
plasma_profiles/ggd/b_field/r_coefficients_error_lower | Lower error for "r_coefficients" | T | FLT_2D | dynamic
plasma_profiles/ggd/b_field/phi | Toroidal component, one scalar value is provided per element in the grid subset. | T | FLT_1D | dynamic
plasma_profiles/ggd/b_field/phi_error_upper | Upper error for "phi" | T | FLT_1D | dynamic
plasma_profiles/ggd/b_field/phi_error_lower | Lower error for "phi" | T | FLT_1D | dynamic
plasma_profiles/ggd/b_field/phi_coefficients | Interpolation coefficients for the toroidal component, to be used for a high precision evaluation of the physical quantity with finite elements, provided per element in the grid subset (first dimension). | T | FLT_2D | dynamic
plasma_profiles/ggd/b_field/phi_coefficients_error_upper | Upper error for "phi_coefficients" | T | FLT_2D | dynamic
plasma_profiles/ggd/b_field/phi_coefficients_error_lower | Lower error for "phi_coefficients" | T | FLT_2D | dynamic
plasma_profiles/ggd/b_field/z | Component along the height axis, one scalar value is provided per element in the grid subset. | T | FLT_1D | dynamic
plasma_profiles/ggd/b_field/z_error_upper | Upper error for "z" | T | FLT_1D | dynamic
plasma_profiles/ggd/b_field/z_error_lower | Lower error for "z" | T | FLT_1D | dynamic
plasma_profiles/ggd/b_field/z_coefficients | Interpolation coefficients for the component along the height axis, to be used for a high precision evaluation of the physical quantity with finite elements, provided per element in the grid subset (first dimension). | T | FLT_2D | dynamic
plasma_profiles/ggd/b_field/z_coefficients_error_upper | Upper error for "z_coefficients" | T | FLT_2D | dynamic
plasma_profiles/ggd/b_field/z_coefficients_error_lower | Lower error for "z_coefficients" | T | FLT_2D | dynamic
plasma_profiles/ggd/a_field | Magnetic vector potential, given on various grid subsets | T.m | struct_array
plasma_profiles/ggd/a_field/grid_index | Index of the grid used to represent this quantity |  | INT_0D | dynamic
plasma_profiles/ggd/a_field/grid_subset_index | Index of the grid subset the data is provided on. Corresponds to the index used in the grid subset definition: grid_subset(:)/identifier/index |  | INT_0D | dynamic
plasma_profiles/ggd/a_field/radial | Radial component, one scalar value is provided per element in the grid subset. | T.m | FLT_1D | dynamic
plasma_profiles/ggd/a_field/radial_error_upper | Upper error for "radial" | T.m | FLT_1D | dynamic
plasma_profiles/ggd/a_field/radial_error_lower | Lower error for "radial" | T.m | FLT_1D | dynamic
plasma_profiles/ggd/a_field/radial_coefficients | Interpolation coefficients for the radial component, to be used for a high precision evaluation of the physical quantity with finite elements, provided per element in the grid subset (first dimension). | T.m | FLT_2D | dynamic
plasma_profiles/ggd/a_field/radial_coefficients_error_upper | Upper error for "radial_coefficients" | T.m | FLT_2D | dynamic
plasma_profiles/ggd/a_field/radial_coefficients_error_lower | Lower error for "radial_coefficients" | T.m | FLT_2D | dynamic
plasma_profiles/ggd/a_field/diamagnetic | Diamagnetic component, one scalar value is provided per element in the grid subset. | T.m | FLT_1D | dynamic
plasma_profiles/ggd/a_field/diamagnetic_error_upper | Upper error for "diamagnetic" | T.m | FLT_1D | dynamic
plasma_profiles/ggd/a_field/diamagnetic_error_lower | Lower error for "diamagnetic" | T.m | FLT_1D | dynamic
plasma_profiles/ggd/a_field/diamagnetic_coefficients | Interpolation coefficients for the diamagnetic component, to be used for a high precision evaluation of the physical quantity with finite elements, provided per element in the grid subset (first dimension). | T.m | FLT_2D | dynamic
plasma_profiles/ggd/a_field/diamagnetic_coefficients_error_upper | Upper error for "diamagnetic_coefficients" | T.m | FLT_2D | dynamic
plasma_profiles/ggd/a_field/diamagnetic_coefficients_error_lower | Lower error for "diamagnetic_coefficients" | T.m | FLT_2D | dynamic
plasma_profiles/ggd/a_field/parallel | Parallel component, one scalar value is provided per element in the grid subset. | T.m | FLT_1D | dynamic
plasma_profiles/ggd/a_field/parallel_error_upper | Upper error for "parallel" | T.m | FLT_1D | dynamic
plasma_profiles/ggd/a_field/parallel_error_lower | Lower error for "parallel" | T.m | FLT_1D | dynamic
plasma_profiles/ggd/a_field/parallel_coefficients | Interpolation coefficients for the parallel component, to be used for a high precision evaluation of the physical quantity with finite elements, provided per element in the grid subset (first dimension). | T.m | FLT_2D | dynamic
plasma_profiles/ggd/a_field/parallel_coefficients_error_upper | Upper error for "parallel_coefficients" | T.m | FLT_2D | dynamic
plasma_profiles/ggd/a_field/parallel_coefficients_error_lower | Lower error for "parallel_coefficients" | T.m | FLT_2D | dynamic
plasma_profiles/ggd/a_field/poloidal | Poloidal component, one scalar value is provided per element in the grid subset. | T.m | FLT_1D | dynamic
plasma_profiles/ggd/a_field/poloidal_error_upper | Upper error for "poloidal" | T.m | FLT_1D | dynamic
plasma_profiles/ggd/a_field/poloidal_error_lower | Lower error for "poloidal" | T.m | FLT_1D | dynamic
plasma_profiles/ggd/a_field/poloidal_coefficients | Interpolation coefficients for the poloidal component, to be used for a high precision evaluation of the physical quantity with finite elements, provided per element in the grid subset (first dimension). | T.m | FLT_2D | dynamic
plasma_profiles/ggd/a_field/poloidal_coefficients_error_upper | Upper error for "poloidal_coefficients" | T.m | FLT_2D | dynamic
plasma_profiles/ggd/a_field/poloidal_coefficients_error_lower | Lower error for "poloidal_coefficients" | T.m | FLT_2D | dynamic
plasma_profiles/ggd/a_field/r | Component along the major radius axis, one scalar value is provided per element in the grid subset. | T.m | FLT_1D | dynamic
plasma_profiles/ggd/a_field/r_error_upper | Upper error for "r" | T.m | FLT_1D | dynamic
plasma_profiles/ggd/a_field/r_error_lower | Lower error for "r" | T.m | FLT_1D | dynamic
plasma_profiles/ggd/a_field/r_coefficients | Interpolation coefficients for the component along the major radius axis, to be used for a high precision evaluation of the physical quantity with finite elements, provided per element in the grid subset (first dimension). | T.m | FLT_2D | dynamic
plasma_profiles/ggd/a_field/r_coefficients_error_upper | Upper error for "r_coefficients" | T.m | FLT_2D | dynamic
plasma_profiles/ggd/a_field/r_coefficients_error_lower | Lower error for "r_coefficients" | T.m | FLT_2D | dynamic
plasma_profiles/ggd/a_field/phi | Toroidal component, one scalar value is provided per element in the grid subset. | T.m | FLT_1D | dynamic
plasma_profiles/ggd/a_field/phi_error_upper | Upper error for "phi" | T.m | FLT_1D | dynamic
plasma_profiles/ggd/a_field/phi_error_lower | Lower error for "phi" | T.m | FLT_1D | dynamic
plasma_profiles/ggd/a_field/phi_coefficients | Interpolation coefficients for the toroidal component, to be used for a high precision evaluation of the physical quantity with finite elements, provided per element in the grid subset (first dimension). | T.m | FLT_2D | dynamic
plasma_profiles/ggd/a_field/phi_coefficients_error_upper | Upper error for "phi_coefficients" | T.m | FLT_2D | dynamic
plasma_profiles/ggd/a_field/phi_coefficients_error_lower | Lower error for "phi_coefficients" | T.m | FLT_2D | dynamic
plasma_profiles/ggd/a_field/z | Component along the height axis, one scalar value is provided per element in the grid subset. | T.m | FLT_1D | dynamic
plasma_profiles/ggd/a_field/z_error_upper | Upper error for "z" | T.m | FLT_1D | dynamic
plasma_profiles/ggd/a_field/z_error_lower | Lower error for "z" | T.m | FLT_1D | dynamic
plasma_profiles/ggd/a_field/z_coefficients | Interpolation coefficients for the component along the height axis, to be used for a high precision evaluation of the physical quantity with finite elements, provided per element in the grid subset (first dimension). | T.m | FLT_2D | dynamic
plasma_profiles/ggd/a_field/z_coefficients_error_upper | Upper error for "z_coefficients" | T.m | FLT_2D | dynamic
plasma_profiles/ggd/a_field/z_coefficients_error_lower | Lower error for "z_coefficients" | T.m | FLT_2D | dynamic
plasma_profiles/ggd/phi_potential | Electric potential, given on various grid subsets | V | struct_array